## Requirements
MS-SHDACCWS | Open Specification Requirement Specification (RS)
Shared Access Web Service Protocol
| Open Specification Version: | 8.0 |  | Open Specification Date: | 2019-06-18
These requirements cover the language statements in the Open Specification.
Column Title | Description
Req ID | Requirement ID. This ID is prefixed with the name of the Open Specification, plus a correlative number. A single RS can contain requirements from more than one protocol.
Doc Sect | Section in the Open Specification where this requirement is extracted (such as 3.2.3.1).
Description | Detailed description of the requirement extracted from the Open Specification.
Derived | A comma separated list of requirement ID(s) which this requirement is derived from. There are three types of derived requirements: i - Inferred - Derive a more refined requirement from an original requirement (that affects many other requirements) and a more specific requirement. p - Partial - Derive a more partial specific verifiable requirements from one or more non-testable or infeasible requirements. c - Cases - Derive a small number of discrete cases from a requirement with a specific enumeration of cases.
Behavior | Protocol: The requirement affects all implementations of the protocol. Product: The requirement is for Microsoft product (Windows, Office, etc.) implementations only.
Scope | The scope of a requirement applies to. Table below lists all the scopes and whether the scope is in test boundary or not. "In" means the scope is in the test boundary, "Out" means the scope is out of the test boundary.
Scope | Test | Description
Server | In | The requirement describes behavior performed by the responder.
Client | Out | The requirement describes behavior performed by the initiator.
Both | In | The requirement describes behavior performed by both the initiator and the responder.
Informative / Normative | Informative: Statements are clarifying information or redundant (high level) statements. Removal would not affect interoperability. Normative: Statements are required for interoperability.
Verification | Test Case: Indicates that a requirement will be captured in Test Case code. Adapter: Indicates that a requirement will be captured in Adapter code. Non-testable: Indicates that a requirement is not testable. It can not be verified by generating and observing data on the wire. Unverified: Indicates that a requirement is verifiable, but choose not to test because of cost or other reason.
Verification Comment | This column explains the reason why the requirement is non-testable or unverified (for Normative, InScope requirements).
Req ID | Doc Sect | Description | Derived | Behavior | Scope | Informative /Normative | Verification | Verification Comment
MS-SHDACCWS_R1 | 2.1 | [In Transport] Protocol servers MUST support SOAP over HTTP. |  | Protocol | Server | Normative | Adapter
MS-SHDACCWS_R2 | 2.1 | [In Transport] Protocol servers SHOULD additionally support SOAP over HTTPS for securing communication with clients. |  | Protocol | Server | Normative | Non-testable | Verified by derived requirement: MS-SHDACCWS_R60.
MS-SHDACCWS_R60 | 2.1 | [Transport:] Implementation does additionally support SOAP over HTTPS for securing communication with clients. (Microsoft SharePoint Foundation 2010, Microsoft SharePoint Foundation 2013 and Microsoft SharePoint Server 2016 products follow this behavior.) | MS-SHDACCWS_R2:i,MS-SHDACCWS_R58:i | Product | Server | Normative | Adapter | This requirement can be enabled/disabled in the deployment.ptfconfig file.
MS-SHDACCWS_R3 | 2.1 | [In Transport] Protocol messages MUST be formatted as specified either in [SOAP1.1], Section 4, SOAP envelope or in [SOAP1.2-1/2007], Section 5, SOAP Message Construct. |  | Protocol | Both | Normative | Adapter
MS-SHDACCWS_R4 | 2.1 | [In Transport] Protocol server faults MUST be returned either using HTTP Status Codes as specified in [RFC2616], Section 10, Status Code Definitions, or using SOAP faults as specified either in [SOAP1.1], Section 4.4. or in [SOAP1.2-1/2007], Section 5.4. |  | Protocol | Server | Normative | Unverified
MS-SHDACCWS_R6 | 2.2 | [In Common Message Syntax] This section contains common definitions that are used by this protocol. |  | Protocol | Both | Informative | Unverified
MS-SHDACCWS_R7 | 2.2 | [In Common Message Syntax] The syntax of the definitions uses XML schema, as specified in [XMLSCHEMA1/2] and [XMLSCHEMA2/2], and WSDL, as specified in [WSDL]. |  | Protocol | Both | Informative | Unverified
MS-SHDACCWS_R8 | 2.2.1 | [In Namespaces] This protocol specifies and references XML namespaces using the mechanisms specified in [XMLNS]. |  | Protocol | Both | Informative | Unverified
MS-SHDACCWS_R9 | 2.2.1 | [In Namespaces] Although this document associates an XML namespace prefix for each XML namespace that is used, the choice of any particular XML namespace prefix is implementation-specific and not significant for interoperability. |  | Protocol | Both | Informative | Unverified
MS-SHDACCWS_R10 | 2.2.1 | [In Namespaces] [http] Prefix "soap" is used for namespace URI "http://schemas.xmlsoap.org/wsdl/soap/ ", reference is [SOAP1.1]. |  | Protocol | Both | Informative | Unverified
MS-SHDACCWS_R11 | 2.2.1 | [In Namespaces] [http] Prefix "tns" is used for namespace URI " http://schemas.microsoft.com/sharepoint/soap/ ", reference is [MS-LISTSWS]. |  | Protocol | Both | Informative | Unverified
MS-SHDACCWS_R12 | 2.2.1 | [In Namespaces] [http] Prefix "s1" is used for namespace URI " http://microsoft.com/wsdl/types/ ", reference is [MS-LISTSWS]. |  | Protocol | Both | Informative | Unverified
MS-SHDACCWS_R13 | 2.2.1 | [In Namespaces] [http] Prefix "s" is used for namesapce URI " http://www.w3.org/2001/XMLSchema ", reference is [XMLSCHEMA1]. |  | Protocol | Both | Informative | Unverified
MS-SHDACCWS_R14 | 2.2.1 | [In Namespaces] [http] Prefix "soap12" is used for namespace URI " http://schemas.xmlsoap.org/wsdl/soap12/ ", references are [SOAP1.2-1/2007] and [SOAP1.2-2/2007]. |  | Protocol | Both | Informative | Unverified
MS-SHDACCWS_R15 | 2.2.1 | [In Namespaces] [http] Prefix "wsdl" is used for namespace URI is " http://schemas.xmlsoap.org/wsdl/ ", reference is [WSDL]. |  | Protocol | Both | Informative | Unverified
MS-SHDACCWS_R16 | 2.2.1 | [In Namespaces] [http] Prefix "mime" is used for namespace URI " http://schemas.xmlsoap.org/wsdl/mime/ ". |  | Protocol | Both | Informative | Unverified
MS-SHDACCWS_R17 | 2.2.1 | [In Namespaces] Prefix "http" is used for namesapce URI " http://schemas.xmlsoap.org/wsdl/http/ ". |  | Protocol | Both | Informative | Unverified
MS-SHDACCWS_R18 | 2.2.1 | [In Namespaces] [http] Prefix "tm" is used for namespace URI " http://microsoft.com/wsdl/mime/textMatching/ ". |  | Protocol | Both | Informative | Unverified
MS-SHDACCWS_R19 | 2.2.1 | [In Namespaces] [http] Prefix "soapenc" is used for namespace URI " http://schemas.xmlsoap.org/soap/encoding/ ". |  | Protocol | Both | Informative | Unverified
MS-SHDACCWS_R20 | 2.2.1 | [In Namespaces] [http] Prefix "core" is used for namespace URI " http://schemas.microsoft.com/sharepoint/soap/ ", reference is [MS-WSSCAML]. |  | Protocol | Both | Informative | Unverified
MS-SHDACCWS_R21 | 3 | [In Protocol Details] The client side of this protocol is simply a pass-through. |  | Protocol | Client | Informative | Unverified
MS-SHDACCWS_R22 | 3 | [In Protocol Details] That is, no additional timers or other state is required on the client side of this protocol. |  | Protocol | Client | Informative | Unverified
MS-SHDACCWS_R23 | 3 | [In Protocol Details] Calls made by the higher-layer protocol or application are passed directly to the transport, and the results returned by the transport are passed directly back to the higher-layer protocol or application. |  | Protocol | Client | Informative | Unverified
MS-SHDACCWS_R24 | 3 | [In Protocol Details] Except where specified, protocol clients SHOULD interpret HTTP Status Codes returned by the protocol server as specified in [RFC2616], Section 10, Status Code Definitions. |  | Protocol | Client | Normative | Unverified
MS-SHDACCWS_R25 | 3 | [In Protocol Details] This protocol allows protocol servers to notify protocol clients of application-level faults using SOAP faults. |  | Protocol | Server | Informative | Unverified
MS-SHDACCWS_R26 | 3 | [In Protocol Details] Except where specified, these SOAP faults are not significant for interoperability, and protocol clients can interpret them in an implementation-specific manner. |  | Protocol | Server | Informative | Unverified
MS-SHDACCWS_R27 | 3 | [In Protocol Details] This protocol allows protocol servers to perform implementation-specific authorization checks and notify protocol clients of authorization faults either using HTTP Status Codes or using SOAP faults as specified previously in this section. |  | Protocol | Server | Informative | Unverified
MS-SHDACCWS_R28 | 3.1 | [In Server Details] All operations consist of a basic request-response pair and the server treats each request as an independent transaction that is unrelated to any previous request. |  | Protocol | Server | Informative | Unverified
MS-SHDACCWS_R29 | 3.1.4 | [In Message Processing Events and Sequencing Rules] Operation "IsOnlyClient" specifies whether a co-authoring transition request was made for a document. |  | Protocol | Server | Informative | Unverified
MS-SHDACCWS_R30 | 3.1.4.1 | [In IsOnlyClient] The method is used by a protocol client to determine whether a co-authoring transition request was made for a document. |  | Protocol | Both | Informative | Unverified
MS-SHDACCWS_R31 | 3.1.4.1 | [The definition of the IsOnlyClient method is as follows] <wsdl:operation name="IsOnlyClient"> <wsdl:input message="tns:IsOnlyClientSoapIn" /> <wsdl:output message="tns:IsOnlyClientSoapOut" /> </wsdl:operation> |  | Protocol | Both | Normative | Adapter
MS-SHDACCWS_R33 | 3.1.4.1 | [In IsOnlyClient] The protocol client sends an IsOnlyClientSoapIn request message. |  | Protocol | Client | Normative | Unverified
MS-SHDACCWS_R34 | 3.1.4.1 | [In IsOnlyClient] The protocol server responds with an IsOnlyClientSoapOut response message. |  | Protocol | Server | Normative | Adapter
MS-SHDACCWS_R35 | 3.1.4.1.1 | [In Messages] Message "IsOnlyClientSoapIn" is specified the request to determine whether a co-authoring transition request was made for a document. |  | Protocol | Client | Informative | Unverified
MS-SHDACCWS_R36 | 3.1.4.1.1 | [In Messages] Message "IsOnlyClientSoapOut" is specified the response to a request to determine whether a co-authoring transition request was made for a document. |  | Protocol | Server | Informative | Unverified
MS-SHDACCWS_R37 | 3.1.4.1.1.1 | [In IsOnlyClientSoapIn] This message is the request of the IsOnlyClient operation. |  | Protocol | Client | Informative | Unverified
MS-SHDACCWS_R38 | 3.1.4.1.1.1 | [In IsOnlyClientSoapIn] The SOAP action value of the message is defined as: http://schemas.microsoft.com/sharepoint/soap/IsOnlyClient |  | Protocol | Client | Normative | Unverified
MS-SHDACCWS_R39 | 3.1.4.1.1.1 | [In IsOnlyClientSoapIn] The SOAP body contains an IsOnlyClient element. |  | Protocol | Client | Normative | Unverified
MS-SHDACCWS_R40 | 3.1.4.1.1.2 | [In IsOnlyClientSoapOut] This message is the response of the IsOnlyClient operation. |  | Protocol | Server | Informative | Unverified
MS-SHDACCWS_R41 | 3.1.4.1.1.2 | [In IsOnlyClientSoapOut] The SOAP body contains an IsOnlyClientResponse element. |  | Protocol | Server | Normative | Adapter
MS-SHDACCWS_R42 | 3.1.4.1.2 | [In Elements] Element "IsOnlyClient" is specified the request to determine whether a co-authoring transition request was made for a document. |  | Protocol | Client | Informative | Unverified
MS-SHDACCWS_R43 | 3.1.4.1.2 | [In Elements] Element "IsOnlyClientResponse" contains the response to a request to determine whether a co-authoring transition request was made for a document. |  | Protocol | Server | Informative | Unverified
MS-SHDACCWS_R44 | 3.1.4.1.2.1 | [In IsOnlyClient] The IsOnlyClient element defines the input parameters for IsOnlyClient operation. |  | Protocol | Client | Informative | Unverified
MS-SHDACCWS_R45 | 3.1.4.1.2.1 | [The definition of the IsOnlyClient element is as follows] <s:element name="IsOnlyClient"> <s:complexType> <s:sequence> <s:element minOccurs="1" maxOccurs="1" name="id" type="core:UniqueIdentifierWithOrWithoutBraces" /> </s:sequence> </s:complexType> </s:element> |  | Protocol | Client | Normative | Unverified
MS-SHDACCWS_R47 | 3.1.4.1.2.1 | [In IsOnlyClient] id : The identifier of the document in the server. |  | Protocol | Client | Informative | Unverified
MS-SHDACCWS_R48 | 3.1.4.1.2.1 | [In IsOnlyClient] Note that core:UniqueIdentifierWithOrWithoutBraces is specified in [MS-WSSCAML] section 2.1.18[The definition of the UniqueIdentifierWithOrWithoutBraces element is as follows: <xs:simpleType name="UniqueIdentifierWithOrWithoutBraces"> <xs:restriction base="xs:string"> <xs:pattern value="\{?[0-9a-fA-F]{8}\-[0-9a-fA-F]{4}\-[0-9a-fA-F]{4}\-[0-9a-fA-F]{4}\-[0-9a-fA-F]{12}\}?"/> </xs:restriction> </xs:simpleType ]. |  | Protocol | Client | Normative | Unverified
MS-SHDACCWS_R49 | 3.1.4.1.2.2 | [In IsOnlyClientResponse] IsOnlyClientResponse specifies the output of the IsOnlyClient operation. |  | Protocol | Server | Informative | Unverified
MS-SHDACCWS_R50 | 3.1.4.1.2.2 | [The definition of the IsOnlyClientResponse element is as follows] <s:element name="IsOnlyClientResponse"> <s:complexType> <s:sequence> <s:element minOccurs="1" maxOccurs="1" name="IsOnlyClientResult" type="s:boolean" /> </s:sequence> </s:complexType> </s:element> |  | Protocol | Server | Normative | Adapter
MS-SHDACCWS_R52 | 3.1.4.1.2.2 | [In IsOnlyClientResponse] IsOnlyClientResult : The value of this element MUST be false if there was a co-authoring transition request for the document. |  | Protocol | Server | Normative | Test Case
MS-SHDACCWS_R53 | 3.1.4.1.2.2 | [In IsOnlyClientResponse] [IsOnlyClientResult : The value of this element MUST be false if there was a co-authoring transition request for the document.] In all other cases, the value MUST be true. |  | Protocol | Server | Normative | Non-testable | Partially verified by derived requirements: MS-SHDACCWS_R55, MS-SHDACCWS_R56, MS-SHDACCWS_R57.
MS-SHDACCWS_R55 | 3.1.4.1.2.2 | [In IsOnlyClientResponse] IsOnlyClientResult : If no client currently editing the file, the value [IsOnlyClientResult] MUST be true. | MS-SHDACCWS_R53:p | Protocol | Server | Normative | Test Case
MS-SHDACCWS_R56 | 3.1.4.1.2.2 | [In IsOnlyClientResponse] IsOnlyClientResult : If only one client is allowed to edit the file with the "Exclusive Lock" mode , the value [IsOnlyClientResult] MUST be true. | MS-SHDACCWS_R53:p | Protocol | Server | Normative | Test Case
MS-SHDACCWS_R57 | 3.1.4.1.2.2 | [In IsOnlyClientResponse] IsOnlyClientResult : If the file specified by the input id can't be found on server, the value [IsOnlyClientResult] MUST be true. | MS-SHDACCWS_R53:p | Protocol | Server | Normative | Test Case
MS-SHDACCWS_R58 | 7 | [In Appendix B: Product Behavior] Unless otherwise specified, any statement of optional behavior in this specification that is prescribed using the terms SHOULD or SHOULD NOT implies product behavior in accordance with the SHOULD or SHOULD NOT prescription. |  | Product | Both | Informative | Unverified
MS-SHDACCWS_R59 | 7 | [In Appendix B: Product Behavior] Unless otherwise specified, the term MAY implies that the product does not follow the prescription. |  | Product | Both | Informative | Unverified