## Requirements
MS-OXCMSG | Open Specification Requirement Specification (RS)
Message and Attachment Object Protocol
| Open Specification Version: | 23.0 |  | Open Specification Date: | 2018-10-01
These requirements cover the language statements in the Open Specification.
Column Title | Description
Req ID | Requirement ID. This ID is prefixed with the name of the Open Specification, plus a correlative number. A single RS can contain requirements from more than one protocol.
Doc Sect | Section in the Open Specification where this requirement is extracted (such as 3.2.3.1).
Description | Detailed description of the requirement extracted from the Open Specification.
Derived | A comma separated list of requirement ID(s) which this requirement is derived from. There are three types of derived requirements: i - Inferred - Derive a more refined requirement from an original requirement (that affects many other requirements) and a more specific requirement. p - Partial - Derive a more partial specific verifiable requirements from one or more non-testable or infeasible requirements. c - Cases - Derive a small number of discrete cases from a requirement with a specific enumeration of cases.
Behavior | Protocol: The requirement affects all implementations of the protocol. Product: The requirement is for Microsoft product (Windows, Office, etc.) implementations only.
Scope | The scope of a requirement applies to. Table below lists all the scopes and whether the scope is in test boundary or not. "In" means the scope is in the test boundary, "Out" means the scope is out of the test boundary.
Scope | Test | Description
Server | In | The requirement describes behavior performed by the responder.
Client | Out | The requirement describes behavior performed by the initiator.
Both | In | The requirement describes behavior performed by both the initiator and the responder.
Informative / Normative | Informative: Statements are clarifying information or redundant (high level) statements. Removal would not affect interoperability. Normative: Statements are required for interoperability.
Verification | Test Case: Indicates that a requirement will be captured in Test Case code. Adapter: Indicates that a requirement will be captured in Adapter code. Non-testable: Indicates that a requirement is not testable. It can not be verified by generating and observing data on the wire. Unverified: Indicates that a requirement is verifiable, but choose not to test because of cost or other reason.
Verification Comment | This column explains the reason why the requirement is non-testable or unverified (for Normative, InScope requirements).
Req ID | Doc Sect | Description | Derived | Behavior | Scope | Informative /Normative | Verification | Verification Comment
MS-OXCMSG_R1122 | 1.5 | [In Prerequisites/Preconditions] The Message and Attachment Object Protocol assumes the client has previously logged on to the server and has acquired a handle to the Folder object upon which it needs to operate. |  | Protocol | Both | Normative | Non-testable
MS-OXCMSG_R1123 | 1.5 | [In Prerequisites/Preconditions] For more information on Folder objects, see [MS-OXCFOLD]. |  | Protocol | Server | Informative | Unverified
MS-OXCMSG_R1124 | 1.5 | [In Prerequisites/Preconditions] For more information on folder storage and organization, see [MS-OXCSTOR]. |  | Protocol | Server | Informative | Unverified
MS-OXCMSG_R242 | 1.8 | [In Vendor-Extensible Fields] A third-party application can create its own set of named properties on a Message object as described in [MS-OXCPRPT]. |  | Protocol | Both | Normative | Non-testable
MS-OXCMSG_R243 | 1.8 | [In Vendor-Extensible Fields] A third-party application can also extend the Message and Attachment Object Protocol to implement its own object type by changing the PidTagMessageClass property (section 2.2.1.3). |  | Protocol | Both | Normative | Non-testable
MS-OXCMSG_R244 | 1.8 | [In Vendor-Extensible Fields] For a simple example that extends this protocol to implement an electronic representation of a "Sticky Note", see [MS-OXONOTE]. |  | Protocol | Both | Informative | Unverified
MS-OXCMSG_R3 | 2.1 | [In Transport] The ROP request buffers and ROP response buffers specified by this protocol [MS-OXCMSG] are sent to and respectively are received from the server using the underlying remote operations transport as specified in [MS-OXCROPS]. |  | Protocol | Both | Informative | Unverified
MS-OXCMSG_R4 | 2.2 | [In Message Syntax] Message objects can be created and modified by clients and servers. |  | Protocol | Both | Normative | Non-testable
MS-OXCMSG_R5 | 2.2 | [In Message Syntax] Except where noted, this section defines constraints to which both clients and servers adhere when operating on Message objects. |  | Protocol | Both | Normative | Non-testable
MS-OXCMSG_R6 | 2.2 | [In Message Syntax] Clients operate on Message objects using the ROPs as specified in section 2.2.3, and the Property and Stream Object Protocol, as specified in [MS-OXCPRPT] section 2.2. |  | Protocol | Client | Normative | Unverified
MS-OXCMSG_R7 | 2.2 | [In Message Syntax] Unless otherwise specified, all property constraints specified in [MS-OXPROPS] apply to Message objects. |  | Protocol | Both | Normative | Non-testable
MS-OXCMSG_R8 | 2.2 | [In Message Syntax] A Message object can also contain other properties defined in [MS-OXPROPS], but these properties have no impact on this protocol [MS-OXCMSG]. |  | Protocol | Both | Normative | Non-testable
MS-OXCMSG_R1125 | 2.2 | [In Message Syntax] When a property is referred to as "read-only for the client", the server can return Success but not persist any changes to read-only properties<1>. |  | Protocol | Server | Normative | Non-testable | Verified by requirements: MS-OXCMSG_R1724,MS-OXCMSG_R15,MS-OXCMSG_R1078,MS-OXCMSG_R231.
MS-OXCMSG_R1128 | 2.2 | [In Message Syntax] Read-only properties that could not be saved are enumerated in the PropertyProblems field of the RopSetProperties ROP response, as specified in [MS-OXCROPS] section 2.2.8.6.2. |  | Protocol | Server | Normative | Unverified
MS-OXCMSG_R11 | 2.2.1.1 | [In General Properties] The following properties [PidTagAccess, PidTagAccessLevel, PidTagChangeKey, PidTagCreationTime, PidTagLastModificationTime, PidTagLastModifierName, PidTagObjectType, PidTagRecordKey and PidTagSearchKey] exist on all Message objects. |  | Protocol | Both | Normative | Adapter
MS-OXCMSG_R1097 | 2.2.1.1 | [In General Properties] The Property PidTagAccess exists on the Message objects. | MS-OXCMSG_R11:c | Protocol | Both | Normative | Adapter
MS-OXCMSG_R1098 | 2.2.1.1 | [In General Properties] The Property PidTagAccessLevel exists on the Message objects. | MS-OXCMSG_R11:c | Protocol | Both | Normative | Adapter
MS-OXCMSG_R1099 | 2.2.1.1 | [In General Properties] The Property PidTagChangeKey exists on the Message objects. | MS-OXCMSG_R11:c | Protocol | Both | Normative | Adapter
MS-OXCMSG_R1100 | 2.2.1.1 | [In General Properties] The Property PidTagCreationTime exists on the Message objects. | MS-OXCMSG_R11:c | Protocol | Both | Normative | Adapter
MS-OXCMSG_R1101 | 2.2.1.1 | [In General Properties] The Property PidTagLastModificationTime exists on the Message objects. | MS-OXCMSG_R11:c | Protocol | Both | Normative | Adapter
MS-OXCMSG_R1102 | 2.2.1.1 | [In General Properties] The Property PidTagLastModifierName exists on the Message objects. | MS-OXCMSG_R11:c | Protocol | Both | Normative | Adapter
MS-OXCMSG_R1103 | 2.2.1.1 | [In General Properties] The Property PidTagObjectType<2> exists on the Message objects. | MS-OXCMSG_R11:c | Protocol | Both | Normative | Non-testable | Verified by derived requirement: MS-OXCMSG_R3002.
MS-OXCMSG_R1104 | 2.2.1.1 | [In General Properties] The Property PidTagRecordKey<3> exists on the Message objects. | MS-OXCMSG_R11:c | Protocol | Both | Normative | Non-testable | Verified by derived requirement: MS-OXCMSG_R3004.
MS-OXCMSG_R1105 | 2.2.1.1 | [In General Properties] The Property PidTagSearchKey exists on the Message objects. | MS-OXCMSG_R11:c | Protocol | Both | Normative | Adapter
MS-OXCMSG_R1724 | 2.2.1.1 | [In General Properties] These properties are read-only for the client: PidTagAccess, PidTagChangeKey, PidTagCreationTime, PidTagLastModificationTime, PidTagLastModifierName, PidTagObjectType, PidTagRecordKey and PidTagSearchKey. |  | Protocol | Both | Normative | Test Case
MS-OXCMSG_R13 | 2.2.1.1 | [In General Properties] For specifications of the properties listed here see [MS-OXCPRPT]. PidTagAccess ([MS-OXCPRPT] section 2.2.1.1), PidTagAccessLevel ([MS-OXCPRPT] section 2.2.1.2), PidTagChangeKey ([MS-OXCFXICS] section 2.2.1.2.7), PidTagCreationTime (section 2.2.2.3), PidTagLastModificationTime (section 2.2.2.2), PidTagLastModifierName ([MS-OXCPRPT] section 2.2.1.5), PidTagObjectType ([MS-OXCPRPT] section 2.2.1.7), PidTagRecordKey ([MS-OXCPRPT] section 2.2.1.8), PidTagSearchKey ([MS-OXCPRPT] section 2.2.1.9). |  | Protocol | Both | Informative | Unverified
MS-OXCMSG_R498 | 2.2.1.2 | [In PidTagHasAttachments Property] The PidTagHasAttachments property ([MS-OXPROPS] section 2.712) indicates whether the Message object contains at least one attachment. |  | Protocol | Both | Normative | Test Case
MS-OXCMSG_R497 | 2.2.1.2 | [In PidTagHasAttachments Property] Type: PtypBoolean ([MS-OXCDATA] section 2.11.1). |  | Protocol | Both | Normative | Adapter
MS-OXCMSG_R15 | 2.2.1.2 | [In PidTagHasAttachments Property] This property [PidTagHasAttachments] is read-only for the client. |  | Protocol | Both | Normative | Test Case
MS-OXCMSG_R16 | 2.2.1.2 | [In PidTagHasAttachments Property] The server computes this property [PidTagHasAttachments] from the mfHasAttach flag of the PidTagMessageFlags property ([MS-OXPROPS] section 2.787). |  | Protocol | Server | Normative | Test Case
MS-OXCMSG_R499 | 2.2.1.3 | [In PidTagMessageClass Property] Type: PtypString ([MS-OXCDATA] section 2.11.1). |  | Protocol | Both | Normative | Adapter
MS-OXCMSG_R500 | 2.2.1.3 | [In PidTagMessageClass Property] The PidTagMessageClass property ([MS-OXPROPS] section 2.783) denotes the specific type of the Message object. |  | Protocol | Both | Normative | Non-testable
MS-OXCMSG_R18 | 2.2.1.3 | [In PidTagMessageClass Property] It determines the set of properties defined for the message, the kind of information the message conveys, and how to handle the message. |  | Protocol | Both | Normative | Non-testable
MS-OXCMSG_R19 | 2.2.1.3 | [In PidTagMessageClass Property] All characters in this property [PidTagMessageClass] MUST be from the ASCII characters 0x20 through 0x7F. |  | Protocol | Both | Normative | Adapter
MS-OXCMSG_R501 | 2.2.1.3 | [In PidTagMessageClass Property] It [PtypString] MUST NOT end with a period (ASCII character 0x2E). |  | Protocol | Both | Normative | Adapter
MS-OXCMSG_R502 | 2.2.1.3 | [In PidTagMessageClass Property] Its length [PtypString] MUST be greater than zero and less than 256 characters. |  | Protocol | Both | Normative | Adapter
MS-OXCMSG_R21 | 2.2.1.3 | [In PidTagMessageClass Property] Furthermore, its [PtypString] length SHOULD be fewer than 128 characters because some operations require extending the value of the PidTagMessageClass property. |  | Protocol | Both | Normative | Non-testable | Verified by derived requirement: MS-OXCMSG_R496.
MS-OXCMSG_R1605 | 2.2.1.3 | [In PidTagMessageClass Property] Any equality or matching operations performed against the value of this property [PidTagMessageClass] MUST be case-insensitive. |  | Protocol | Server | Normative | Test Case
MS-OXCMSG_R22 | 2.2.1.3 | [In PidTagMessageClass Property] The value of this property [PidTagMessageClass] is interpreted in groups of characters separated by periods ("."). |  | Protocol | Both | Normative | Adapter
MS-OXCMSG_R23 | 2.2.1.3 | [In PidTagMessageClass Property] Each group specifies a type of object. |  | Protocol | Both | Normative | Non-testable
MS-OXCMSG_R25 | 2.2.1.3 | [In PidTagMessageClass Property] A message class of "IPM.Note" denotes a standard Message object, and a message class of "Remote.IPM.Note" indicates a header message object. |  | Protocol | Both | Normative | Non-testable
MS-OXCMSG_R503 | 2.2.1.4 | [In PidTagMessageCodepage Property] Type: PtypInteger32, unsigned. |  | Protocol | Both | Normative | Adapter
MS-OXCMSG_R504 | 2.2.1.4 | [In PidTagMessageCodepage Property] The PidTagMessageCodepage property ([MS-OXPROPS] section 2.784) specifies the code page used to encode the non-Unicode string properties on this Message object. |  | Protocol | Both | Normative | Non-testable
MS-OXCMSG_R27 | 2.2.1.4 | [In PidTagMessageCodepage Property] The Folder object code page is used if this property [PidTagMessageCodepage] is set to 0x0000. |  | Protocol | Server | Normative | Non-testable
MS-OXCMSG_R505 | 2.2.1.5 | [In PidTagMessageLocaleId Property] Type: PtypInteger32, unsigned. |  | Protocol | Both | Normative | Adapter
MS-OXCMSG_R506 | 2.2.1.5 | [In PidTagMessageLocaleId Property] Contains the language code identifier (LCID) of the end-user who created this message. |  | Protocol | Server | Normative | Non-testable
MS-OXCMSG_R1131 | 2.2.1.5 | [In PidTagMessageLocaleId Property] About the PidTagMessageLocaleId for more details see [MS-LCID]. |  | Protocol | Server | Informative | Unverified
MS-OXCMSG_R507 | 2.2.1.6 | [In PidTagMessageFlags Property] Type: PtypInteger32 ([MS-OXCDATA] section 2.11.1). |  | Protocol | Both | Normative | Adapter
MS-OXCMSG_R508 | 2.2.1.6 | [In PidTagMessageFlags Property] The PidTagMessageFlags property ([MS-OXPROPS] section 2.787) specifies the status of the Message object. |  | Protocol | Both | Normative | Non-testable | Verified by requirements: MS-OXCMSG_R510, MS-OXCMSG_R512, MS-OXCMSG_R515, MS-OXCMSG_R519, MS-OXCMSG_R520, MS-OXCMSG_R522, MS-OXCMSG_R525, MS-OXCMSG_R527, MS-OXCMSG_R529, MS-OXCMSG_R531.
MS-OXCMSG_R1133 | 2.2.1.6 | [In PidTagMessageFlags Property] Set to zero or to a bitwise OR of one or more of the values [0x00000001, 0x00000008, 0x00000080, 0x00000002, 0x00000004, 0x00000010, 0x00000020, 0x00000040, 0x00000100, 0x00000200, 0x00000400, 0x00002000 and 0x00008000] from the following tables [two tables in section 2.2.1.6]. |  | Protocol | Both | Normative | Adapter
MS-OXCMSG_R31 | 2.2.1.6 | [In PidTagMessageFlags Property] After the first successful call to the RopSaveChangesMessage ROP ([MS-OXCROPS] section 2.2.6.3), as described in section 2.2.3.3, these flags [mfRead, mfUnsent, mfResend] are read-only for the client. |  | Protocol | Both | Normative | Test Case
MS-OXCMSG_R510 | 2.2.1.6 | [In PidTagMessageFlags Property] [mfRead (0x00000001)] The message is marked as having been read. |  | Protocol | Both | Normative | Test Case
MS-OXCMSG_R512 | 2.2.1.6 | [In PidTagMessageFlags Property] [mfUnsent (0x00000008)] The message is still being composed and is treated as a Draft Message object. |  | Protocol | Both | Normative | Test Case
MS-OXCMSG_R513 | 2.2.1.6 | [In PidTagMessageFlags Property] [mfUnsent (0x00000008)] This bit is cleared by the server when responding to the RopSubmitMessage ROP ([MS-OXCROPS] section 2.2.7.1) with a success code. |  | Protocol | Server | Normative | Test Case
MS-OXCMSG_R515 | 2.2.1.6 | [In PidTagMessageFlags Property] [mfResend (0x00000080)] The message includes a request for a resend operation with a non-delivery report. |  | Protocol | Both | Normative | Test Case
MS-OXCMSG_R1139 | 2.2.1.6 | [In PidTagMessageFlags Property] [mfResend (0x00000080)] For more details, see [MS-OXOMSG] section 3.2.4.5. |  | Protocol | Server | Informative | Unverified
MS-OXCMSG_R516 | 2.2.1.6 | [In PidTagMessageFlags Property] These flags are always read-only for the client [mfUnmodified, mfSubmitted, mfHasAttach, mfFromMe, mfFAI, mfNotifyRead, mfNotifyUnread, mfEverRead, mfInternet, mfUntrusted]. |  | Protocol | Both | Normative | Test Case
MS-OXCMSG_R519 | 2.2.1.6 | [In PidTagMessageFlags Property] [mfUnmodified (0x00000002)] The message has not been modified since it was first saved (if unsent) or it was delivered (if sent). |  | Protocol | Both | Normative | Test Case
MS-OXCMSG_R520 | 2.2.1.6 | [In PidTagMessageFlags Property] [mfSubmitted (0x00000004)] The message is marked for sending as a result of a call to the RopSubmitMessage ROP. |  | Protocol | Both | Normative | Test Case
MS-OXCMSG_R522 | 2.2.1.6 | [In PidTagMessageFlags Property] [mfHasAttach (0x00000010)] The message has at least one attachment. |  | Protocol | Both | Normative | Test Case
MS-OXCMSG_R523 | 2.2.1.6 | [In PidTagMessageFlags Property] [mfHasAttach (0x00000010)] This flag corresponds to the message's PidTagHasAttachments property (section 2.2.1.2). |  | Protocol | Both | Normative | Non-testable | Verified by requirement: MS-OXCMSG_R16.
MS-OXCMSG_R525 | 2.2.1.6 | [In PidTagMessageFlags Property] [mfFromMe (0x00000020)] The user receiving the message was also the user who sent the message. |  | Protocol | Both | Normative | Unverified
MS-OXCMSG_R527 | 2.2.1.6 | [In PidTagMessageFlags Property] [mfFAI (0x00000040)] The message is an FAI message. |  | Protocol | Both | Normative | Test Case
MS-OXCMSG_R529 | 2.2.1.6 | [In PidTagMessageFlags Property] [mfNotifyRead (0x00000100)] The user who sent the message has requested notification when a recipient (1) first reads it. |  | Protocol | Both | Normative | Test Case
MS-OXCMSG_R531 | 2.2.1.6 | [In PidTagMessageFlags Property] [mfNotifyUnread (0x00000200)] The user who sent the message has requested notification when a recipient (1) deletes it before reading or the Message object expires. |  | Protocol | Both | Normative | Test Case
MS-OXCMSG_R1140 | 2.2.1.6 | [In PidTagMessageFlags Property] [mfEverRead (0x00000400)] The message has been read at least once. |  | Protocol | Both | Normative | Test Case
MS-OXCMSG_R1141 | 2.2.1.6 | [In PidTagMessageFlags Property] [mfEverRead (0x00000400)] This flag is set by the server whenever the mfRead flag is set.<4> |  | Protocol | Server | Normative | Non-testable | Verified by requirement: MS-OXCMSG_R3006.
MS-OXCMSG_R1142 | 2.2.1.6 | [In PidTagMessageFlags Property] [mfEverRead (0x00000400)] This flag is cleared by the server whenever the mfRead flag is cleared. |  | Protocol | Server | Informative | Unverified
MS-OXCMSG_R1143 | 2.2.1.6 | [In PidTagMessageFlags Property] [mfEverRead (0x00000400)] Clients SHOULD ignore this flag. |  | Protocol | Client | Normative | Unverified
MS-OXCMSG_R533 | 2.2.1.6 | [In PidTagMessageFlags Property] [mfInternet (0x00002000)] The incoming message arrived over the Internet and originated either outside the organization or from a source the gateway does not consider trusted. |  | Protocol | Both | Normative | Unverified
MS-OXCMSG_R535 | 2.2.1.6 | [In PidTagMessageFlags Property] [mfUntrusted (0x00008000)] The incoming message arrived over an external link other than X.400 or the Internet. |  | Protocol | Both | Normative | Unverified
MS-OXCMSG_R536 | 2.2.1.6 | [In PidTagMessageFlags Property] [mfUntrusted (0x00008000)] It originated either outside the organization or from a source the gateway does not consider trusted. |  | Protocol | Both | Normative | Unverified
MS-OXCMSG_R537 | 2.2.1.6 | [In PidTagMessageFlags Property] The PidTagMessageFlags property is also modified using the RopSetMessageReadFlag ROP ([MS-OXCROPS] section 2.2.6.11), as described in section 2.2.3.11. |  | Protocol | Both | Normative | Test Case
MS-OXCMSG_R1145 | 2.2.1.6 | [In PidTagMessageFlags Property] The pidTagMessageFlages property is modified using the RopSetReadFlags ROP ([MS-OXCROPS] section 2.2.6.10), as described in section 2.2.3.10. |  | Protocol | Both | Normative | Test Case
MS-OXCMSG_R539 | 2.2.1.7 | [In PidTagMessageSize Property] Type: PtypInteger32, unsigned. |  | Protocol | Both | Normative | Adapter
MS-OXCMSG_R540 | 2.2.1.7 | [In PidTagMessageSize Property] Contains the size in bytes consumed by the Message object on the server. |  | Protocol | Server | Normative | Non-testable
MS-OXCMSG_R47 | 2.2.1.7 | [In PidTagMessageSize Property] This property [PidTagMessageSize] is read-only for the client. |  | Protocol | Both | Normative | Test Case
MS-OXCMSG_R118 | 2.2.1.8 | [In PidTagMessageStatus Property] Type: PtypInteger32 ([MS-OXCDATA] section 2.11.1). |  | Protocol | Both | Normative | Adapter
MS-OXCMSG_R119 | 2.2.1.8 | [In PidTagMessageStatus Property] Specifies the status of a message in a contents table. |  | Protocol | Both | Normative | Non-testable | Verified by requirements: MS-OXCMSG_R542, MS-OXCMSG_R544, MS-OXCMSG_R547.
MS-OXCMSG_R120 | 2.2.1.8 | [In PidTagMessageStatus Property] Contains a bitwise OR of zero or more of the following values [0x00001000, 0x00000800 and 0x00002000]. |  | Protocol | Both | Normative | Adapter
MS-OXCMSG_R2028 | 2.2.1.8 | [In PidTagMessageStatus Property] [The value of flag msRemoteDownload is] 0x00001000. |  | Protocol | Server | Normative | Test Case
MS-OXCMSG_R542 | 2.2.1.8 | [In PidTagMessageStatus Property] [msRemoteDownload (0x00001000)] The message has been marked for downloading from the remote message store to the local client. |  | Protocol | Both | Normative | Non-testable
MS-OXCMSG_R2029 | 2.2.1.8 | [In PidTagMessageStatus Property] [The value of flag msInConflict is] 0x00000800. |  | Protocol | Server | Normative | Test Case
MS-OXCMSG_R544 | 2.2.1.8 | [In PidTagMessageStatus Property] [msInConflict (0x00000800)] This is a conflict resolve message as specified in [MS-OXCFXICS] section 3.1.5.6.2.1. |  | Protocol | Both | Normative | Non-testable
MS-OXCMSG_R545 | 2.2.1.8 | [In PidTagMessageStatus Property] [msInConflict (0x00000800)] This is a read-only value for the client. |  | Protocol | Both | Normative | Test Case
MS-OXCMSG_R2030 | 2.2.1.8 | [In PidTagMessageStatus Property] [The value of flag msRemoteDelete is] 0x00002000. |  | Protocol | Server | Normative | Test Case
MS-OXCMSG_R547 | 2.2.1.8 | [In PidTagMessageStatus Property] [msRemoteDelete (0x00002000)] The message has been marked for deletion at the remote message store without downloading to the local client. |  | Protocol | Both | Normative | Non-testable
MS-OXCMSG_R1590 | 2.2.1.8 | [In PidTagMessageStatus Property] More details about setting and obtaining the value of this property [PidTagMessageStatus] are specified in section 3.1.5.7 and section 3.1.5.8. |  | Protocol | Both | Informative | Unverified
MS-OXCMSG_R57 | 2.2.1.9 | [In PidTagSubjectPrefix Property] Type: PtypString ([MS-OXCDATA] section 2.11.1). |  | Protocol | Server | Normative | Adapter
MS-OXCMSG_R58 | 2.2.1.9 | [In PidTagSubjectPrefix Property] The PidTagSubjectPrefix property ([MS-OXPROPS] section 2.1029) contains the prefix for the subject of the message. |  | Protocol | Server | Normative | Test Case
MS-OXCMSG_R59 | 2.2.1.9 | [In PidTagSubjectPrefix Property] This property [PidTagSubjectPrefix] is set by the client but can be an empty string if there is no subject. |  | Protocol | Client | Normative | Unverified
MS-OXCMSG_R60 | 2.2.1.9 | [In PidTagSubjectPrefix Property] The sum of the lengths of the PidTagNormalizedSubject property (section 2.2.1.10) and the PidTagSubjectPrefix property MUST be less than 254 characters. |  | Protocol | Both | Normative | Adapter
MS-OXCMSG_R1591 | 2.2.1.9 | [In PidTagSubjectPrefix Property] More details about the processing of this property are specified in section 3.1.5.13. |  | Protocol | Both | Informative | Unverified
MS-OXCMSG_R63 | 2.2.1.10 | [In PidTagNormalizedSubject Property] Type: PtypString ([MS-OXCDATA] section 2.11.1). |  | Protocol | Both | Normative | Adapter
MS-OXCMSG_R64 | 2.2.1.10 | [In PidTagNormalizedSubject Property] The PidTagNormalizedSubject property ([MS-OXPROPS] section 2.808) contains the normalized subject of the message, as specified in [MS-OXCMAIL] section 2.2.3.2.6.1. |  | Protocol | Both | Normative | Test Case
MS-OXCMSG_R65 | 2.2.1.10 | [In PidTagNormalizedSubject Property] This property [PidTagNormalizedSubject] is set by the client but can be an empty string if there is no subject. |  | Protocol | Client | Normative | Unverified
MS-OXCMSG_R66 | 2.2.1.10 | [In PidTagNormalizedSubject Property] The sum of the lengths of the PidTagNormalizedSubject property and the PidTagSubjectPrefix property (section 2.2.1.9) MUST be less than 254 characters. |  | Protocol | Both | Normative | Adapter
MS-OXCMSG_R1592 | 2.2.1.10 | [In PidTagNormalizedSubject Property] More details about obtaining the value of this property are specified in section 3.1.5.13. |  | Protocol | Both | Informative | Unverified
MS-OXCMSG_R69 | 2.2.1.11 | [In PidTagImportance Property]Type: PtypInteger32 ([MS-OXCDATA] section 2.11.1). |  | Protocol | Both | Normative | Adapter
MS-OXCMSG_R70 | 2.2.1.11 | [In PidTagImportance Property] The PidTagImportance property ([MS-OXPROPS] section 2.734) indicates the level of importance assigned by the end user to the Message object. |  | Protocol | Both | Normative | Non-testable | Verified by requirements: MS-OXCMSG_R72, MS-OXCMSG_R73, MS-OXCMSG_R74.
MS-OXCMSG_R71 | 2.2.1.11 | [In PidTagImportance Property] This property [PidTagImportance] MUST be set to one of the following values [0x00000000, 0x00000001 and 0x00000002]. |  | Protocol | Both | Normative | Adapter
MS-OXCMSG_R72 | 2.2.1.11 | [In PidTagImportance Property] [The value 0x00000000 indicates the level of importance assigned by the end user to the Message object is] Low importance. |  | Protocol | Both | Normative | Test Case
MS-OXCMSG_R73 | 2.2.1.11 | [In PidTagImportance Property] [The value 0x00000001 indicates the level of importance assigned by the end user to the Message object is] Normal importance. |  | Protocol | Both | Normative | Test Case
MS-OXCMSG_R74 | 2.2.1.11 | [In PidTagImportance Property] [The value 0x00000002 indicates the level of importance assigned by the end user to the Message object is] High importance. |  | Protocol | Both | Normative | Test Case
MS-OXCMSG_R75 | 2.2.1.12 | [In PidTagPriority Property] Type: PtypInteger32 ([MS-OXCDATA] section 2.11.1). |  | Protocol | Both | Normative | Adapter
MS-OXCMSG_R76 | 2.2.1.12 | [In PidTagPriority Property] The PidTagPriority property ([MS-OXPROPS] section 2.867) indicates the client's request for the priority at which the message is to be sent by the messaging system. |  | Protocol | Both | Normative | Non-testable | Verified by requirements: MS-OXCMSG_R78, MS-OXCMSG_R79, MS-OXCMSG_R80.
MS-OXCMSG_R77 | 2.2.1.12 | [In PidTagPriority Property] This property [PidTagPriority] is set to one of the following values [0x00000001, 0x00000000, 0xFFFFFFFF]. |  | Protocol | Both | Normative | Adapter
MS-OXCMSG_R78 | 2.2.1.12 | [In PidTagPriority Property] [The value 0x00000001 indicates the client's request for the priority is] Urgent. |  | Protocol | Both | Normative | Test Case
MS-OXCMSG_R79 | 2.2.1.12 | [In PidTagPriority Property] [The value 0x00000000 indicates the client's request for the priority is] Normal. |  | Protocol | Both | Normative | Test Case
MS-OXCMSG_R80 | 2.2.1.12 | [In PidTagPriority Property] [The value 0xFFFFFFFF indicates the client's request for the priority is] Not urgent. |  | Protocol | Both | Normative | Test Case
MS-OXCMSG_R81 | 2.2.1.13 | [In PidTagSensitivity Property] Type: PtypInteger32 ([MS-OXCDATA] section 2.11.1). |  | Protocol | Both | Normative | Adapter
MS-OXCMSG_R82 | 2.2.1.13 | [In PidTagSensitivity Property] The PidTagSensitivity property ([MS-OXPROPS] section 2.1006) indicates the sender's assessment of the sensitivity of the Message object. |  | Protocol | Both | Normative | Non-testable | Verified by requirements: MS-OXCMSG_R84, MS-OXCMSG_R86, MS-OXCMSG_R87, MS-OXCMSG_R88.
MS-OXCMSG_R83 | 2.2.1.13 | [In PidTagSensitivity Property] The value of this property [PidTagSensitivity] is one of the following [0x00000000, 0x00000001, 0x00000002 and 0x00000003]. |  | Protocol | Both | Normative | Adapter
MS-OXCMSG_R84 | 2.2.1.13 | [In PidTagSensitivity Property] [The value 0x00000000 indicates the sender's assessment of the sensitivity of the Message object is] Normal. |  | Protocol | Both | Normative | Test Case
MS-OXCMSG_R86 | 2.2.1.13 | [In PidTagSensitivity Property] [The value 0x00000001 indicates the sender's assessment of the sensitivity of the Message object is] Personal. |  | Protocol | Both | Normative | Test Case
MS-OXCMSG_R87 | 2.2.1.13 | [In PidTagSensitivity Property] [The value 0x00000002 indicates the sender's assessment of the sensitivity of the Message object is] Private. |  | Protocol | Both | Normative | Test Case
MS-OXCMSG_R88 | 2.2.1.13 | [In PidTagSensitivity Property] [The value 0x00000003 indicates the sender's assessment of the sensitivity of the Message object is] Confidential. |  | Protocol | Both | Normative | Test Case
MS-OXCMSG_R89 | 2.2.1.14 | [In PidLidSmartNoAttach Property] Type: PtypBoolean ([MS-OXCDATA] section 2.11.1). |  | Protocol | Both | Normative | Adapter
MS-OXCMSG_R1146 | 2.2.1.14 | [In PidLidSmartNoAttach Property] The PidLidSmartNoAttach property ([MS-OXPROPS] section 2.302) is set to TRUE (0x01) if the Message object has no attachments that are visible to the end user. |  | Protocol | Client | Normative | Unverified
MS-OXCMSG_R91 | 2.2.1.14 | [In PidLidSmartNoAttach Property] If this property is unset, a default value of FALSE (0x00) is used. |  | Protocol | Both | Normative | Test Case
MS-OXCMSG_R92 | 2.2.1.15 | [In PidLidPrivate Property] Type: PtypBoolean ([MS-OXCDATA] section 2.11.1). |  | Protocol | Both | Normative | Adapter
MS-OXCMSG_R93 | 2.2.1.15 | [In PidLidPrivate Property] The PidLidPrivate property ([MS-OXPROPS] section 2.212) is set to TRUE (0x01) if the end user wants this Message object to be hidden from other users who have access to the Message object. |  | Protocol | Client | Normative | Unverified
MS-OXCMSG_R94 | 2.2.1.16 | [In PidLidSideEffects Property] Type: PtypInteger32 ([MS-OXCDATA] section 2.11.1). |  | Protocol | Both | Normative | Adapter
MS-OXCMSG_R95 | 2.2.1.16 | [In PidLidSideEffects Property] The PidLidSideEffects property ([MS-OXPROPS] section 2.300) controls how a Message object is handled by the client in relation to certain user interface actions by the user, such as deleting a message. |  | Protocol | Both | Normative | Non-testable | Verified by requirements: MS-OXCMSG_R2008, MS-OXCMSG_R2009, MS-OXCMSG_R2010, MS-OXCMSG_R2011, MS-OXCMSG_R2012, MS-OXCMSG_R2013, MS-OXCMSG_R2014, MS-OXCMSG_R2015, MS-OXCMSG_R2016, MS-OXCMSG_R2018, MS-OXCMSG_R2018.
MS-OXCMSG_R1076 | 2.2.1.16 | [In PidLidSideEffects Property] This property [PidLidSideEffects] is set to a bitwise OR of zero or more of the following flags [seOpenToDelete, seNoFrame, seCoerceToInbox, seOpenToCopy, seOpenToMove, seOpenForCtxMenu, seCannotUndoDelete, seCannotUndoCopy, seCannotUndoMove, seHasScript and seOpenToPermDelete]. |  | Protocol | Both | Normative | Adapter
MS-OXCMSG_R2008 | 2.2.1.16 | [In PidLidSideEffects Property] [The value of flag seOpenToDelete is] 0x00000001. |  | Protocol | Server | Normative | Test Case
MS-OXCMSG_R551 | 2.2.1.16 | [In PidLidSideEffects Property] [seOpenToDelete (0x00000001)] The client opens the Message object when deleting. |  | Protocol | Client | Normative | Unverified
MS-OXCMSG_R2009 | 2.2.1.16 | [In PidLidSideEffects Property] [The value of flag seNoFrame is] 0x00000008. |  | Protocol | Server | Normative | Test Case
MS-OXCMSG_R553 | 2.2.1.16 | [In PidLidSideEffects Property] [seNoFrame (0x00000008)] No UI is associated with the Message object. |  | Protocol | Client | Normative | Unverified
MS-OXCMSG_R2010 | 2.2.1.16 | [In PidLidSideEffects Property] [The value of flag seCoerceToInbox is] 0x00000010. |  | Protocol | Server | Normative | Test Case
MS-OXCMSG_R555 | 2.2.1.16 | [In PidLidSideEffects Property] [seCoerceToInbox (0x00000010)] The client moves the Message object to the Inbox folder when moving or copying to a Folder object with the PidTagContainerClass property ([MS-OXOCAL] section 2.2.11.1) set to "IPF.Note". |  | Protocol | Client | Normative | Unverified
MS-OXCMSG_R1147 | 2.2.1.16 | [In PidLidSideEffects Property] [seCoerceToInbox (0x00000010)] For more details about the PidTagContainerClass property, see [MS-OXOSFLD] section 2.2.8. |  | Protocol | Client | Informative | Unverified
MS-OXCMSG_R2011 | 2.2.1.16 | [In PidLidSideEffects Property] [The value of flag seOpenToCopy is] 0x00000020. |  | Protocol | Server | Normative | Test Case
MS-OXCMSG_R557 | 2.2.1.16 | [In PidLidSideEffects Property] [seOpenToCopy (0x00000020)] The client opens the Message object when copying to another folder. |  | Protocol | Client | Normative | Unverified
MS-OXCMSG_R2012 | 2.2.1.16 | [In PidLidSideEffects Property] [The value of flag seOpenToMove is] 0x00000040. |  | Protocol | Server | Normative | Test Case
MS-OXCMSG_R559 | 2.2.1.16 | [In PidLidSideEffects Property] [seOpenToMove (0x00000040)] The client opens the Message object when moving to another folder. |  | Protocol | Client | Normative | Unverified
MS-OXCMSG_R2013 | 2.2.1.16 | [In PidLidSideEffects Property] [The value of flag seOpenForCtxMenu is] 0x00000100. |  | Protocol | Server | Normative | Test Case
MS-OXCMSG_R561 | 2.2.1.16 | [In PidLidSideEffects Property] [seOpenForCtxMenu (0x00000100)] The client opens the Message object when displaying context-sensitive commands, such as a context menu, to the end user. |  | Protocol | Client | Normative | Unverified
MS-OXCMSG_R2014 | 2.2.1.16 | [In PidLidSideEffects Property] [The value of flag seCannotUndoDelete is] 0x00000400. |  | Protocol | Server | Normative | Test Case
MS-OXCMSG_R1046 | 2.2.1.16 | [In PidLidSideEffects Property] [seCannotUndoDelete (0x00000400)] The client cannot undo a delete operation. |  | Protocol | Client | Normative | Unverified
MS-OXCMSG_R1047 | 2.2.1.16 | [In PidLidSideEffects Property] [seCannotUndoDelete (0x00000400)] This flag MUST NOT be set unless the seOpenToDelete flag is set. |  | Protocol | Client | Normative | Unverified
MS-OXCMSG_R2015 | 2.2.1.16 | [In PidLidSideEffects Property] [The value of flag seCannotUndoCopy is] 0x00000800. |  | Protocol | Server | Normative | Test Case
MS-OXCMSG_R1048 | 2.2.1.16 | [In PidLidSideEffects Property] [seCannotUndoCopy (0x00000800)] The client cannot undo a copy operation. |  | Protocol | Client | Normative | Unverified
MS-OXCMSG_R1148 | 2.2.1.16 | [In PidLidSideEffects Property] [seCannotUndoCopy (0x00000800)] This flag MUST NOT be set unless the seOpenToCopy flag is set. |  | Protocol | Client | Normative | Unverified
MS-OXCMSG_R2016 | 2.2.1.16 | [In PidLidSideEffects Property] [The value of flag seCannotUndoMove is] 0x00001000. |  | Protocol | Server | Normative | Test Case
MS-OXCMSG_R1050 | 2.2.1.16 | [In PidLidSideEffects Property] [seCannotUndoMove (0x00001000)] The client cannot undo a move operation. |  | Protocol | Client | Normative | Unverified
MS-OXCMSG_R1051 | 2.2.1.16 | [In PidLidSideEffects Property] [seCannotUndoMove (0x00001000)] This flag MUST NOT be set unless the seOpenToMove flag is set. |  | Protocol | Client | Normative | Unverified
MS-OXCMSG_R2017 | 2.2.1.16 | [In PidLidSideEffects Property] [The value of flag seHasScript is] 0x00002000. |  | Protocol | Server | Normative | Test Case
MS-OXCMSG_R569 | 2.2.1.16 | [In PidLidSideEffects Property] [seHasScript (0x00002000)] The Message object contains end-user script. |  | Protocol | Client | Normative | Unverified
MS-OXCMSG_R2018 | 2.2.1.16 | [In PidLidSideEffects Property] [The value of flag seOpenToPermDelete is] 0x00004000. |  | Protocol | Server | Normative | Test Case
MS-OXCMSG_R571 | 2.2.1.16 | [In PidLidSideEffects Property] [seOpenToPermDelete (0x00004000)] The client opens the Message object to permanently delete it. |  | Protocol | Client | Normative | Unverified
MS-OXCMSG_R108 | 2.2.1.17 | [In PidNameKeywords Property] Type: PtypMultipleString ([MS-OXCDATA] section 2.11.1). |  | Protocol | Both | Normative | Adapter
MS-OXCMSG_R109 | 2.2.1.17 | [In PidNameKeywords Property] The PidNameKeywords property ([MS-OXPROPS] section 2.448) contains keywords or categories (3) for the Message object. |  | Protocol | Both | Normative | Non-testable
MS-OXCMSG_R110 | 2.2.1.17 | [In PidNameKeywords Property] The length of each string within the multivalue string is less than 256 characters. |  | Protocol | Both | Normative | Adapter
MS-OXCMSG_R111 | 2.2.1.18 | [In PidLidCommonStart Property] Type: PtypTime ([MS-OXCDATA] section 2.11.1). |  | Protocol | Both | Normative | Adapter
MS-OXCMSG_R112 | 2.2.1.18 | [In PidLidCommonStart Property] The PidLidCommonStart property ([MS-OXPROPS] section 2.64) indicates the start time for the Message object. |  | Protocol | Both | Normative | Non-testable
MS-OXCMSG_R113 | 2.2.1.18 | [In PidLidCommonStart Property] The value of this property [PidLidCommonStart] is less than or equal to the value of the PidLidCommonEnd property (section 2.2.1.19). |  | Protocol | Both | Normative | Adapter
MS-OXCMSG_R114 | 2.2.1.18 | [In PidLidCommonStart Property] This time [the start time] is interpreted as Coordinated Universal Time (UTC). |  | Protocol | Both | Normative | Unverified
MS-OXCMSG_R115 | 2.2.1.19 | [In PidLidCommonEnd Property] Type: PtypTime ([MS-OXCDATA] section 2.11.1). |  | Protocol | Both | Normative | Adapter
MS-OXCMSG_R116 | 2.2.1.19 | [In PidLidCommonEnd Property] The PidLidCommonEnd property ([MS-OXPROPS] section 2.63) indicates the end time for the Message object. |  | Protocol | Both | Normative | Non-testable
MS-OXCMSG_R117 | 2.2.1.19 | [In PidLidCommonEnd Property] The value of this property [PidLidCommonEnd Property] MUST be greater than or equal to the value of the PidLidCommonStart property (section 2.2.1.18). |  | Protocol | Both | Normative | Adapter
MS-OXCMSG_R121 | 2.2.1.19 | [In PidLidCommonEnd Property] This time [the end time] is interpreted as UTC. |  | Protocol | Both | Normative | Unverified
MS-OXCMSG_R1106 | 2.2.1.20 | [In PidTagAutoForwarded Property] Type: PtypBoolean ([MS-OXCDATA] section 2.11.1). |  | Protocol | Both | Normative | Adapter
MS-OXCMSG_R1107 | 2.2.1.20 | [In PidTagAutoForwarded Property] The PidTagAutoForwarded property ([MS-OXPROPS] section 2.610) indicates that this message has been automatically generated or automatically forwarded. |  | Protocol | Both | Normative | Non-testable
MS-OXCMSG_R1108 | 2.2.1.20 | [In PidTagAutoForwarded Property] If this property [PidTagAutoForwarded] is unset, a default value of 0x00 is assumed. |  | Protocol | Both | Normative | Test Case
MS-OXCMSG_R1152 | 2.2.1.21 | [In PidTagAutoForwardComment Property] Type: PtypString ([MS-OXCDATA] section 2.11.1). |  | Protocol | Both | Normative | Adapter
MS-OXCMSG_R1110 | 2.2.1.21 | [In PidTagAutoForwardComment Property] The PidTagAutoForwardComment property ([MS-OXPROPS] section 2.609) contains a comment added by the autoforwarding agent. |  | Protocol | Both | Normative | Non-testable
MS-OXCMSG_R1153 | 2.2.1.22 | [In PidLidCategories Property] Type: PtypMultipleString ([MS-OXCDATA] section 2.11.1). |  | Protocol | Both | Normative | Adapter
MS-OXCMSG_R1154 | 2.2.1.22 | [In PidLidCategories Property] The PidLidCategories property ([MS-OXPROPS] section 2.50) contains the array of text labels assigned to this Message object. |  | Protocol | Both | Normative | Non-testable
MS-OXCMSG_R1155 | 2.2.1.23 | [In PidLidClassification] Type: PtypString ([MS-OXCDATA] section 2.11.1). |  | Protocol | Both | Normative | Adapter
MS-OXCMSG_R1156 | 2.2.1.23 | [In PidLidClassification] The PidLidClassification property ([MS-OXPROPS] section 2.53) contains a list of the classification categories (3) to which this Message object has been assigned. |  | Protocol | Both | Normative | Non-testable
MS-OXCMSG_R1157 | 2.2.1.24 | [In PidLidClassificationDescription Property] Type: PtypString ([MS-OXCDATA] section 2.11.1). |  | Protocol | Both | Normative | Adapter
MS-OXCMSG_R1158 | 2.2.1.24 | [In PidLidClassificationDescription Property] The PidLidClassificationDescription property ([MS-OXPROPS] section 2.54) contains a human-readable summary of each of the classification categories (3) included in the PidLidClassification property (section 2.2.1.23). |  | Protocol | Both | Normative | Non-testable
MS-OXCMSG_R1159 | 2.2.1.25 | [In PidLidClassified Property] Type: PtypBoolean ([MS-OXCDATA] section 2.11.1). |  | Protocol | Both | Normative | Adapter
MS-OXCMSG_R1160 | 2.2.1.25 | [In PidLidClassified Property] The PidLidClassified property ([MS-OXPROPS] section 2.57) indicates whether the contents of a message are regarded as classified information. |  | Protocol | Both | Normative | Non-testable
MS-OXCMSG_R1161 | 2.2.1.26 | [In PidTagInternetReferences Property] Type: PtypString ([MS-OXCDATA] section 2.11.1). |  | Protocol | Both | Normative | Adapter
MS-OXCMSG_R1162 | 2.2.1.26 | [In PidTagInternetReferences Property] The PidTagInternetReferences property ([MS-OXPROPS] section 2.745) contains a list of message IDs (MIDs), as specified in [MS-OXCDATA] section 2.2.1.2, that specify the messages to which this reply is related. |  | Protocol | Both | Normative | Adapter
MS-OXCMSG_R1164 | 2.2.1.26 | [In PidTagInternetReferences Property] The format of this property [MID] is specified in [RFC2822]. |  | Protocol | Both | Normative | Non-testable | Verified by requirements: MS-OXCDATA_R2180,MS-OXCDATA_R2181 and MS-OXCDATA_R2182.
MS-OXCMSG_R1165 | 2.2.1.27 | [In PidLidInfoPathFormName Property] Type: PtypString ([MS-OXCDATA] section 2.11.1). |  | Protocol | Both | Normative | Adapter
MS-OXCMSG_R1166 | 2.2.1.27 | [In PidLidInfoPathFormName Property] The PidLidInfoPathFormName property ([MS-OXPROPS] section 2.150) contains the name of the form associated with this message, if one exists. |  | Protocol | Both | Normative | Non-testable
MS-OXCMSG_R1167 | 2.2.1.27 | [In PidLidInfoPathFormName Property] The relationship between this property [PidLidInfoPathFormName] and the Content-Class MIME header (2) is specified in [MS-OXCMAIL] sections 2.1.3.2.2 and 2.2.3.2.15. |  | Protocol | Both | Informative | Unverified
MS-OXCMSG_R1168 | 2.2.1.28 | [In PidTagMimeSkeleton Property] Type: PtypBinary ([MS-OXCDATA] section 2.11.1). |  | Protocol | Both | Normative | Adapter
MS-OXCMSG_R1169 | 2.2.1.28 | [In PidTagMimeSkeleton Property] The PidTagMimeSkeleton property ([MS-OXPROPS] section 2.799) contains all the top level MIME message headers (2), all MIME message body part headers (2), and body part content that is not already converted to Message object properties, including attachments. |  | Protocol | Both | Normative | Non-testable
MS-OXCMSG_R1174 | 2.2.1.28 | [In PidTagMimeSkeleton Property] The use of the PidTagMimeSkeleton property for converting between MIME messages and Message object format is specified in [MS-OXCMAIL] section 2.4.3.1. |  | Protocol | Both | Normative | Unverified
MS-OXCMSG_R1175 | 2.2.1.29 | [In PidTagTnefCorrelationKey Property] Type: PtypBinary ([MS-OXCDATA] section 2.11.1). |  | Protocol | Both | Normative | Adapter
MS-OXCMSG_R1176 | 2.2.1.29 | [In PidTagTnefCorrelationKey Property] The PidTagTnefCorrelationKey property ([MS-OXPROPS] section 2.1043) contains a value that correlates a Transport Neutral Encapsulation Format (TNEF) attachment with a message. |  | Protocol | Both | Normative | Non-testable
MS-OXCMSG_R1177 | 2.2.1.29 | [In PidTagTnefCorrelationKey Property] This property [PidTagTnefCorrelationKey] determines whether or not an inbound TNEF file belongs to the message it is attached to. |  | Protocol | Both | Normative | Non-testable
MS-OXCMSG_R1178 | 2.2.1.29 | [In PidTagTnefCorrelationKey Property] It [PidTagTnefCorrelationKey] is used primarily by transport providers and gateways. |  | Protocol | Both | Normative | Non-testable
MS-OXCMSG_R2197 | 2.2.1.30 | [In PidTagAddressBookDisplayNamePrintable Property] Type: PtypString ([MS-OXCDATA] section 2.11.1). |  | Protocol | Server | Normative | Adapter
MS-OXCMSG_R1180 | 2.2.1.30 | [In PidTagAddressBookDisplayNamePrintable Property] The PidTagAddressBookDisplayNamePrintable property ([MS-OXPROPS] section 2.510) contains the printable string version of the display name. |  | Protocol | Both | Normative | Non-testable
MS-OXCMSG_R1181 | 2.2.1.31 | [In PidTagCreatorEntryId Property] Type: PtypBinary ([MS-OXCDATA] section 2.11.1). |  | Protocol | Both | Normative | Adapter
MS-OXCMSG_R1182 | 2.2.1.31 | [In PidTagCreatorEntryId Property] The PidTagCreatorEntryId property ([MS-OXPROPS] section 2.651) specifies the original author of the message according to their address book EntryID. |  | Protocol | Both | Normative | Test Case
MS-OXCMSG_R1183 | 2.2.1.31 | [In PidTagCreatorEntryId Property] The format of an address book EntryID data type is specified in [MS-OXCDATA] section 2.2.5.2. |  | Protocol | Both | Normative | Non-testable | Verified by requirements: MS-OXCDATA_R2319, MS-OXCDATA_R2753, MS-OXCDATA_R2320, MS-OXCDATA_R2321, MS-OXCDATA_R2323.
MS-OXCMSG_R1184 | 2.2.1.32 | [In PidTagLastModifierEntryId Property] Type: PtypBinary ([MS-OXCDATA] section 2.11.1). |  | Protocol | Both | Normative | Adapter
MS-OXCMSG_R1185 | 2.2.1.32 | [In PidTagLastModifierEntryId Property] The PidTagLastModifierEntryId property ([MS-OXPROPS] section 2.761) specifies the last user to modify the contents of the message according to their address book EntryID. |  | Protocol | Both | Normative | Test Case
MS-OXCMSG_R1186 | 2.2.1.32 | [In PidTagLastModifierEntryId Property] The format of an address book EntryID data type is specified in [MS-OXCDATA] section 2.2.5.2. |  | Protocol | Both | Informative | Unverified
MS-OXCMSG_R1187 | 2.2.1.33 | [In PidLidAgingDontAgeMe Property] Type: PtypBoolean ([MS-OXCDATA] section 2.11.1). |  | Protocol | Both | Normative | Adapter
MS-OXCMSG_R1188 | 2.2.1.33 | [In PidLidAgingDontAgeMe Property] The PidLidAgingDontAgeMe property ([MS-OXPROPS] section 2.4) specifies whether the message is to be automatically archived. |  | Protocol | Both | Normative | Non-testable | Verified by requirements: MS-OXCMSG_R1654, MS-OXCMSG_R1655.
MS-OXCMSG_R1654 | 2.2.1.33 | [In PidLidAgingDontAgeMe Property] This property [PidLidAgingDontAgeMe] is set to "TRUE" if the message will not be automatically archived. |  | Protocol | Both | Normative | Test Case
MS-OXCMSG_R1655 | 2.2.1.33 | [In PidLidAgingDontAgeMe Property] otherwise [the message will be automatically archived], [this property is set to] "FALSE". |  | Protocol | Both | Normative | Test Case
MS-OXCMSG_R1190 | 2.2.1.34 | [In PidLidCurrentVersion Property] Type: PtypInteger32 ([MS-OXCDATA] section 2.11.1). |  | Protocol | Both | Normative | Adapter
MS-OXCMSG_R1191 | 2.2.1.34 | [In PidLidCurrentVersion Property] The PidLidCurrentVersion property ([MS-OXPROPS] section 2.89) specifies the build number of the client application that sent the message. |  | Protocol | Both | Normative | Non-testable
MS-OXCMSG_R1192 | 2.2.1.35 | [In PidLidCurrentVersionName Property] Type: PtypString ([MS-OXCDATA] section 2.11.1). |  | Protocol | Both | Normative | Adapter
MS-OXCMSG_R1193 | 2.2.1.35 | [In PidLidCurrentVersionName Property] The PidLidCurrentVersionName property ([MS-OXPROPS] section 2.90) specifies the name of the client application that sent the message. |  | Protocol | Both | Normative | Non-testable
MS-OXCMSG_R1194 | 2.2.1.36 | [In PidTagAlternateRecipientAllowed Property] Type: PtypBoolean ([MS-OXCDATA] section 2.11.1). |  | Protocol | Both | Normative | Adapter
MS-OXCMSG_R1796 | 2.2.1.36 | [In PidTagAlternateRecipientAllowed Property] The PidTagAlternateRecipientAllowed property ([MS-OXPROPS] section 2.573) specifies whether the sender permits the message to be autoforwarded. |  | Protocol | Both | Normative | Non-testable | Verified by requirement: MS-OXCMSG_R1797.
MS-OXCMSG_R1797 | 2.2.1.36 | [In PidTagAlternateRecipientAllowed Property] This property [PidTagAlternateRecipientAllowed] is set to "TRUE" if autoforwarding is allowed. |  | Protocol | Both | Normative | Test Case
MS-OXCMSG_R1196 | 2.2.1.37 | [In PidTagResponsibility Property] Type: PtypBoolean ([MS-OXCDATA] section 2.11.1). |  | Protocol | Both | Normative | Adapter
MS-OXCMSG_R1197 | 2.2.1.37 | [In PidTagResponsibility Property] The PidTagResponsibility property ([MS-OXPROPS] section 2.927) specifies whether another mail agent has ensured that the message will be delivered. |  | Protocol | Both | Normative | Non-testable | Verified by requirements: MS-OXCMSG_R1198, MS-OXCMSG_R1199.
MS-OXCMSG_R1198 | 2.2.1.37 | [In PidTagResponsibility Property] This property [PidTagResponsibility] is set to "TRUE" if another agent has accepted responsibility. |  | Protocol | Both | Normative | Test Case
MS-OXCMSG_R1199 | 2.2.1.37 | [In PidTagResponsibility Property] otherwise [another agent hasn't accepted responsibility], [property PidTagResponsibility is set to] "FALSE". |  | Protocol | Both | Normative | Test Case
MS-OXCMSG_R1200 | 2.2.1.38 | [In PidTagRowid Property] Type: PtypInteger32 ([MS-OXCDATA] section 2.11.1). |  | Protocol | Both | Normative | Non-testable
MS-OXCMSG_R1201 | 2.2.1.38 | [In PidTagRowid Property] The PidTagRowid property ([MS-OXPROPS] section 2.935) contains a unique identifier for a recipient (2) in the message's recipient table. |  | Protocol | Both | Normative | Non-testable
MS-OXCMSG_R1202 | 2.2.1.38 | [In PidTagRowid Property] This is a temporary identifier that is valid only for the life of the Table object. |  | Protocol | Both | Normative | Non-testable
MS-OXCMSG_R1203 | 2.2.1.39 | [In PidTagHasNamedProperties Property] Type: PtypBoolean ([MS-OXCDATA] section 2.11.1). |  | Protocol | Both | Normative | Adapter
MS-OXCMSG_R1204 | 2.2.1.39 | [In PidTagHasNamedProperties Property] The PidTagHasNamedProperties property ([MS-OXPROPS] section 2.714) specifies whether this Message object supports named properties. |  | Protocol | Both | Normative | Test Case
MS-OXCMSG_R1799 | 2.2.1.39 | [In PidTagHasNamedProperties Property] The PidTagHasNamedProperties property is set to "TRUE" if this Message object supports named properties. | MS-OXCMSG_R1204:c | Protocol | Both | Normative | Test Case
MS-OXCMSG_R1800 | 2.2.1.39 | [In PidTagHasNamedProperties Property] The PidTagHasNamedProperties property is set to "FALSE" if this Message object doesn't support named properties. | MS-OXCMSG_R1204:c | Protocol | Both | Normative | Unverified
MS-OXCMSG_R1205 | 2.2.1.40 | [In PidTagRecipientOrder Property] Type: PtypInteger32 ([MS-OXCDATA] section 2.11.1). |  | Protocol | Both | Normative | Adapter
MS-OXCMSG_R1206 | 2.2.1.40 | [In PidTagRecipientOrder Property] The PidTagRecipientOrder property ([MS-OXPROPS] section 2.898) specifies the location of the current recipient (2) in the recipient table. |  | Protocol | Both | Normative | Non-testable
MS-OXCMSG_R1207 | 2.2.1.41 | [In PidNameContentBase Property] Type: PtypString ([MS-OXCDATA] section 2.11.1). |  | Protocol | Both | Normative | Adapter
MS-OXCMSG_R1208 | 2.2.1.41 | [In PidNameContentBase Property] The PidNameContentBase property ([MS-OXPROPS] section 2.410) specifies the value of the Content-Base header (2), which defines the base Uniform Resource Identifier (URI) for resolving relative URLs contained within the message body. |  | Protocol | Both | Normative | Test Case
MS-OXCMSG_R1209 | 2.2.1.42 | [In PidNameAcceptLanguage Property] Type: PtypString ([MS-OXCDATA] section 2.11.1). |  | Protocol | Both | Normative | Adapter
MS-OXCMSG_R1210 | 2.2.1.42 | [In PidNameAcceptLanguage Property] The PidNameAcceptLanguage property ([MS-OXPROPS] section 2.367) contains the value of the Accept-Language header (2), which defines the natural languages in which the sender prefers to receive a response. |  | Protocol | Both | Normative | Test Case
MS-OXCMSG_R1211 | 2.2.1.42 | [In PidNameAcceptLanguage Property] The format of this property [Accept-Language header (2)] is specified in [RFC3282] section 3. |  | Protocol | Both | Informative | Unverified
MS-OXCMSG_R1212 | 2.2.1.42 | [In PidNameAcceptLanguage Property] The relationship between this property [PidNameAcceptLanguage] and the Accept-Language header (2) is specified in [MS-OXCMAIL] sections 2.1.3.2.16 and 2.2.3.2.11. |  | Protocol | Both | Informative | Unverified
MS-OXCMSG_R1213 | 2.2.1.43 | [In PidTagPurportedSenderDomain Property] Type: PtypString ([MS-OXCDATA] section 2.11.1). |  | Protocol | Both | Normative | Adapter
MS-OXCMSG_R1214 | 2.2.1.43 | [In PidTagPurportedSenderDomain Property] The PidTagPurportedSenderDomain property ([MS-OXPROPS] section 2.872) contains the domain name of the last sender responsible for transmitting the current message. |  | Protocol | Both | Normative | Test Case
MS-OXCMSG_R1215 | 2.2.1.44 | [In PidTagStoreEntryId Property] Type: PtypBinary ([MS-OXCDATA] section 2.11.1). |  | Protocol | Server | Normative | Adapter
MS-OXCMSG_R1216 | 2.2.1.44 | [In PidTagStoreEntryId Property] The PidTagStoreEntryId property ([MS-OXPROPS] section 2.1022) contains the unique EntryID of the message store where an object resides. |  | Protocol | Server | Normative | Unverified
MS-OXCMSG_R1217 | 2.2.1.44 | [In PidTagStoreEntryId Property] The format of this property [EntryID] is specified in [MS-OXCDATA] section 2.2.4. |  | Protocol | Server | Informative | Unverified
MS-OXCMSG_R1218 | 2.2.1.45 | [In PidTagTrustSender] Type: PtypInteger32 ([MS-OXCDATA] section 2.11.1). |  | Protocol | Server | Normative | Adapter
MS-OXCMSG_R1219 | 2.2.1.45 | [In PidTagTrustSender] The PidTagTrustSender property ([MS-OXPROPS] section 2.1047) specifies whether the message was delivered through a trusted transport channel.<5> |  | Protocol | Server | Normative | Non-testable | Verified by derived requirement: MS-OXCMSG_R1713.
MS-OXCMSG_R1220 | 2.2.1.45 | [In PidTagTrustSender] This property [PidTagTrustSender] is a Boolean integer. |  | Protocol | Server | Normative | Adapter
MS-OXCMSG_R1221 | 2.2.1.45 | [In PidTagTrustSender] Valid values [0x00000000, 0x00000001] are given in the following table [table in section 2.2.1.45]. |  | Protocol | Server | Normative | Adapter
MS-OXCMSG_R1235 | 2.2.1.45 | [In PidTagTrustSender] The value 0x00000000 indicates that Message was not delivered through a trusted transport channel. |  | Protocol | Server | Normative | Test Case
MS-OXCMSG_R1236 | 2.2.1.45 | [In PidTagTrustSender] The value 0x00000001 indicates that the message was delivered through a trusted transport channel. |  | Protocol | Server | Normative | Test Case
MS-OXCMSG_R1237 | 2.2.1.46 | [In PidTagSubject Property] Type: PtypString ([MS-OXCDATA] section 2.11.1). |  | Protocol | Both | Normative | Adapter
MS-OXCMSG_R1238 | 2.2.1.46 | [In PidTagSubject Property] The PidTagSubject property ([MS-OXPROPS] section 2.1029) contains the full subject of an e-mail message. |  | Protocol | Both | Normative | Test Case
MS-OXCMSG_R1239 | 2.2.1.46 | [In PidTagSubject Property] The full subject is a concatenation of the subject prefix, as identified by the PidTagSubjectPrefix property (section 2.2.1.9), and the normalized subject, as identified by the PidTagNormalizedSubject property (section 2.2.1.10). |  | Protocol | Both | Normative | Test Case
MS-OXCMSG_R1801 | 2.2.1.46 | [In PidTagSubject Property] If the PidTagSubjectPrefix property is not set, the values of the PidTagSubject and PidTagNormalizedSubject properties are equal. |  | Protocol | Both | Normative | Test Case
MS-OXCMSG_R1802 | 2.2.1.46 | [In PidTagSubject Property] [If the PidTagSubjectPrefix property] is set to an empty string, then the values of the PidTagSubject and PidTagNormalizedSubject properties are equal. |  | Protocol | Both | Normative | Test Case
MS-OXCMSG_R1244 | 2.2.1.47 | [In PidTagMessageRecipients Property] Type: PtypObject ([MS-OXCDATA] section 2.11.1). |  | Protocol | Both | Normative | Unverified
MS-OXCMSG_R1245 | 2.2.1.47 | [In PidTagMessageRecipients Property] The PidTagMessageRecipients property ([MS-OXPROPS] section 2.791) contains a restriction (2) table that can be used to find all messages containing the recipients (2) in a contents table. |  | Protocol | Both | Normative | Unverified
MS-OXCMSG_R1246 | 2.2.1.47 | [In PidTagMessageRecipients Property] The restriction (2) is a SubObjectRestriction structure, as specified in [MS-OXCDATA] section 2.12.10. |  | Protocol | Both | Normative | Unverified
MS-OXCMSG_R1247 | 2.2.1.47 | [In PidTagMessageRecipients Property] Messages can be searched with this restriction (2) using the RopSetSearchCriteria ROP ([MS-OXCROPS] section 2.2.4.4) and the RopRestrict ROP ([MS-OXCROPS] section 2.2.5.3). |  | Protocol | Both | Normative | Unverified
MS-OXCMSG_R1248 | 2.2.1.48 | [In PidNameContentClass Property] Type: PtypString ([MS-OXCDATA] section 2.11.1). |  | Protocol | Both | Normative | Adapter
MS-OXCMSG_R1249 | 2.2.1.48 | [In PidNameContentClass Property] The PidNameContentClass property ([MS-OXPROPS] section 2.411) contains a string that identifies the type of content of a Message object. |  | Protocol | Both | Normative | Non-testable
MS-OXCMSG_R1250 | 2.2.1.48 | [In PidNameContentClass Property] The value of this property [PidNameContentClass] is as follows: For an E-mail object, the value is as specified in [MS-OXCMAIL] section 2.2.3.2.15. |  | Protocol | Both | Normative | Unverified
MS-OXCMSG_R1251 | 2.2.1.48 | [In PidNameContentClass Property] [The value of property PidNameContentClass is as follows:] For other Message objects, the value is as specified in the technical document that defines the particular Message object. |  | Protocol | Both | Normative | Unverified
MS-OXCMSG_R1252 | 2.2.1.48 | [In PidNameContentClass Property] [The value of property PidNameContentClass is as follows:] For the Web Distributed Authoring and Versioning Protocol (WebDAV), the value is as specified in the technical document that specifies the particular WebDAV extension. |  | Protocol | Both | Normative | Unverified
MS-OXCMSG_R1887 | 2.2.1.49 | [In PidTagLocalCommitTime Property] Type: PtypTime ([MS-OXCDATA] section 2.11.1). |  | Protocol | Both | Normative | Adapter
MS-OXCMSG_R1888 | 2.2.1.49 | [In PidTagLocalCommitTime Property] The PidTagLocalCommitTime property ([MS-OXPROPS] section 2.768) specifies the time, in UTC, that the message was last changed. |  | Protocol | Both | Normative | Non-testable | Verified by requirement: MS-OXCMSG_R1890.
MS-OXCMSG_R1889 | 2.2.1.49 | [In PidTagLocalCommitTime Property] The changes include any change to the read state of the message. |  | Protocol | Both | Normative | Non-testable
MS-OXCMSG_R2037 | 2.2.1.50 | [In PidNameContentType Property] Type: PtypString ([MS-OXCDATA] section 2.11.1). |  | Protocol | Both | Normative | Adapter
MS-OXCMSG_R2038 | 2.2.1.50 | [In PidNameContentType Property] The PidNameContentType property ([MS-OXPROPS] section 2.412) contains the value of the Content-Type header (2), which defines the type of the body part's content. |  | Protocol | Both | Normative | Test Case
MS-OXCMSG_R2039 | 2.2.1.50 | [In PidNameContentType Property] For details about the Content-Type header (2), see [MS-OXCMAIL]. |  | Protocol | Both | Informative | Unverified
MS-OXCMSG_R2040 | 2.2.1.51 | [In PidTagCreatorName Property] Type: PtypString ([MS-OXCDATA] section 2.11.1). |  | Protocol | Both | Normative | Adapter
MS-OXCMSG_R2041 | 2.2.1.51 | [In PidTagCreatorName Property] The PidTagCreatorName property ([MS-OXPROPS] section 2.652) specifies the name of the Message object's creator. |  | Protocol | Both | Normative | Non-testable
MS-OXCMSG_R2042 | 2.2.1.52 | [In PidTagMessageAttachments Property] Type: PtypObject ([MS-OXCDATA] section 2.11.1). |  | Protocol | Both | Normative | Unverified
MS-OXCMSG_R2043 | 2.2.1.52 | [In PidTagMessageAttachments Property] The PidTagMessageAttachments property ([MS-OXPROPS] section 2.781) contains identifiers that correspond to a message's attachments. |  | Protocol | Both | Normative | Unverified
MS-OXCMSG_R2044 | 2.2.1.53 | [In PidTagRead Property] Type: PtypBoolean ([MS-OXCDATA] section 2.11.1). |  | Protocol | Both | Normative | Adapter
MS-OXCMSG_R2045 | 2.2.1.53 | [In PidTagRead Property] The PidTagRead property ([MS-OXPROPS] section 2.874) indicates whether a message has been read. |  | Protocol | Both | Normative | Test Case
MS-OXCMSG_R2046 | 2.2.1.54 | [In PidTagRecipientDisplayName Property] Type: PtypString ([MS-OXCDATA] section 2.11.1). |  | Protocol | Both | Normative | Adapter
MS-OXCMSG_R2047 | 2.2.1.54 | [In PidTagRecipientDisplayName Property] The PidTagRecipientDisplayName property ([MS-OXPROPS] section 2.895) specifies the display name of a recipient (2). |  | Protocol | Both | Normative | Test Case
MS-OXCMSG_R2048 | 2.2.1.55 | [In PidTagRecipientEntryId Property] Type: PtypBinary ([MS-OXCDATA] section 2.11.1). |  | Protocol | Client | Normative | Unverified
MS-OXCMSG_R2049 | 2.2.1.55 | [In PidTagRecipientEntryId Property] The PidTagRecipientEntryId property ([MS-OXPROPS] section 2.896) contains an EntryID that identifies the Address Book object associated with a recipient (2). |  | Protocol | Client | Normative | Unverified
MS-OXCMSG_R2050 | 2.2.1.56 | [In Body Properties] Body properties are a group of related properties that specify the body text format and contents and conform to the specification in [MS-OXBBODY]. |  | Protocol | Both | Normative | Non-testable | Verified by requirements: MS-OXCMSG_R2053, MS-OXCMSG_R1714, MS-OXCMSG_R2068, MS-OXCMSG_R2072, MS-OXCMSG_R2076, MS-OXCMSG_R2082.
MS-OXCMSG_R2051 | 2.2.1.56 | [In Body Properties] The body properties [PidTagBody, PidTagNativeBody, PidTagBodyHtml, PidTagRtfCompressed, PidTagRtfInSync, PidTagInternetCodepage, PidTagBodyContentId, PidTagBodyContentLocation and PidTagHtml] are valid on any Message object. |  | Protocol | Both | Normative | Non-testable | Verified by requirements: MS-OXCMSG_R2053, MS-OXCMSG_R1714, MS-OXCMSG_R2068, MS-OXCMSG_R2072, MS-OXCMSG_R2076, MS-OXCMSG_R2082.
MS-OXCMSG_R2052 | 2.2.1.56.1 | [In PidTagBody Property] Type: PtypString ([MS-OXCDATA] section 2.11.1). |  | Protocol | Both | Normative | Adapter
MS-OXCMSG_R2053 | 2.2.1.56.1 | [In PidTagBody Property] The PidTagBody property ([MS-OXPROPS] section 2.614) contains unformatted text, which is the text/plain MIME format as specified in [RFC1521] section 7.1.2. |  | Protocol | Server | Normative | Non-testable | Verified by requirements: MS-OXCMSG_R2058, MS-OXCMSG_R2059, MS-OXCMSG_R2060, MS-OXCMSG_R2061.
MS-OXCMSG_R2054 | 2.2.1.56.1 | [In PidTagBody Property] Processing of the plain text body from the MIME message format is specified in [MS-OXCMAIL] section 2.1.3.3.1. |  | Protocol | Both | Normative | Unverified
MS-OXCMSG_R2055 | 2.2.1.56.2 | [In PidTagNativeBody Property] Type: PtypInteger32 ([MS-OXCDATA] section 2.11.1). |  | Protocol | Both | Normative | Adapter
MS-OXCMSG_R2056 | 2.2.1.56.2 | [In PidTagNativeBody Property] The PidTagNativeBody property ([MS-OXPROPS] section 2.801) indicates the best available format for storing the message body<6>. |  | Protocol | Both | Normative | Non-testable | Verified by derived requirement: MS-OXCMSG_R1714.
MS-OXCMSG_R2057 | 2.2.1.56.2 | [In PidTagNativeBody Property] The value of this property [PidTagNativeBody] is limited to one of the property values [0x00, 0x01, 0x02, 0x03, 0x04] shown in the following table [table in section 2.2.1.49.2]. |  | Protocol | Both | Normative | Adapter
MS-OXCMSG_R2058 | 2.2.1.56.2 | [In PidTagNativeBody Property] [The value 0x00000000 indicates the best available format for storing the message body is] Undefined body. |  | Protocol | Both | Normative | Test Case
MS-OXCMSG_R2059 | 2.2.1.56.2 | [In PidTagNativeBody Property] [The value 0x00000001 indicates the best available format for storing the message body is] Plain text body. |  | Protocol | Both | Normative | Test Case
MS-OXCMSG_R2060 | 2.2.1.56.2 | [In PidTagNativeBody Property] [The value 0x00000002 indicates the best available format for storing the message body is] RTF compressed body. |  | Protocol | Both | Normative | Test Case
MS-OXCMSG_R2061 | 2.2.1.56.2 | [In PidTagNativeBody Property] [The value 0x00000003 indicates the best available format for storing the message body is] HTML body. |  | Protocol | Both | Normative | Test Case
MS-OXCMSG_R2062 | 2.2.1.56.2 | [In PidTagNativeBody Property] [The value 0x00000004 indicates the best available format for storing the message body is] Clear-signed body. |  | Protocol | Both | Normative | Unverified
MS-OXCMSG_R2063 | 2.2.1.56.3 | [In PidTagBodyHtml Property] Type: PtypString ([MS-OXCDATA] section 2.11.1). |  | Protocol | Both | Normative | Adapter
MS-OXCMSG_R2064 | 2.2.1.56.3 | [In PidTagBodyHtml Property] The PidTagBodyHtml property ([MS-OXPROPS] section 2.617) contains the HTML body as specified in [RFC2822] section 2.3. |  | Protocol | Both | Normative | Unverified
MS-OXCMSG_R2065 | 2.2.1.56.4 | [In PidTagRtfCompressed Property] Type: PtypBinary ([MS-OXCDATA] section 2.11.1). |  | Protocol | Both | Normative | Adapter
MS-OXCMSG_R2066 | 2.2.1.56.4 | [In PidTagRtfCompressed Property] The PidTagRtfCompressed property ([MS-OXPROPS] section 2.937) contains an RTF body compressed as specified in [MS-OXRTFCP]. |  | Protocol | Both | Normative | Unverified
MS-OXCMSG_R2067 | 2.2.1.56.5 | [In PidTagRtfInSync Property] Type: PtypBoolean ([MS-OXCDATA] section 2.11.1). |  | Protocol | Both | Normative | Adapter
MS-OXCMSG_R2068 | 2.2.1.56.5 | [In PidTagRtfInSync Property] The PidTagRtfInSync property ([MS-OXPROPS] section 2.938) is set to "TRUE" (0x01) if the RTF body has been synchronized with the contents in the PidTagBody property (section 2.2.1.56.1). |  | Protocol | Both | Normative | Test Case
MS-OXCMSG_R2069 | 2.2.1.56.6 | [In PidTagInternetCodepage Property] Type: PtypInteger32 ([MS-OXCDATA] section 2.11.1). |  | Protocol | Both | Normative | Adapter
MS-OXCMSG_R2070 | 2.2.1.56.6 | [In PidTagInternetCodepage Property] The PidTagInternetCodepage property ([MS-OXPROPS] section 2.742) indicates the code page used for the PidTagBody property (section 2.2.1.56.1) or the PidTagBodyHtml property (section 2.2.1.56.3). |  | Protocol | Both | Normative | Adapter
MS-OXCMSG_R2071 | 2.2.1.56.7 | [In PidTagBodyContentId Property] Type: PtypString ([MS-OXCDATA] section 2.11.1). |  | Protocol | Both | Normative | Adapter
MS-OXCMSG_R2072 | 2.2.1.56.7 | [In PidTagBodyContentId Property] The PidTagBodyContentId property ([MS-OXPROPS] section 2.615) contains a GUID corresponding to the current message body. |  | Protocol | Both | Normative | Adapter
MS-OXCMSG_R2073 | 2.2.1.56.7 | [In PidTagBodyContentId Property] This property corresponds to the Content-ID header (2). |  | Protocol | Both | Normative | Unverified
MS-OXCMSG_R2074 | 2.2.1.56.7 | [In PidTagBodyContentId Property] The relationship between this property and the Content-ID header (2) is further specified in [MS-OXCMAIL] sections 2.1.3.4.2.3 and 2.2.3.2.24. |  | Protocol | Both | Informative | Unverified
MS-OXCMSG_R2075 | 2.2.1.56.8 | [In PidTagBodyContentLocation Property] Type: PtypString ([MS-OXCDATA] section 2.11.1). |  | Protocol | Both | Normative | Adapter
MS-OXCMSG_R2076 | 2.2.1.56.8 | [In PidTagBodyContentLocation Property] The PidTagBodyContentLocation property ([MS-OXPROPS] section 2.616) contains a globally unique URI that serves as a label for the current message body. |  | Protocol | Both | Normative | Test Case
MS-OXCMSG_R2077 | 2.2.1.56.8 | [In PidTagBodyContentLocation Property] The URI can be either absolute or relative. |  | Protocol | Both | Normative | Test Case
MS-OXCMSG_R2078 | 2.2.1.56.8 | [In PidTagBodyContentLocation Property] This property corresponds to the Content-Location header (2). |  | Protocol | Both | Normative | Unverified
MS-OXCMSG_R2079 | 2.2.1.56.8 | [In PidTagBodyContentLocation Property] The relationship between this property and the Content-Location header (2) is further specified in [MS-OXCMAIL] sections 2.1.3.4.2.3 and 2.2.3.2.26. |  | Protocol | Both | Informative | Unverified
MS-OXCMSG_R2080 | 2.2.1.56.8 | [In PidTagBodyContentLocation Property] The format of this property is further specified in [RFC2110]. |  | Protocol | Both | Normative | Non-testable | Verified by requirement: MS-OXCMSG_R2077.
MS-OXCMSG_R2081 | 2.2.1.56.9 | [In PidTagHtml Property] Type: PtypBinary ([MS-OXCDATA] section 2.11.1). |  | Protocol | Both | Normative | Adapter
MS-OXCMSG_R2082 | 2.2.1.56.9 | [In PidTagHtml Property] [Type] The PidTagHtml property ([MS-OXPROPS] section 2.729) contains the message body text in HTML format. |  | Protocol | Both | Normative | Test Case
MS-OXCMSG_R2083 | 2.2.1.57 | [In Contact Linking Properties] Contact linking properties are a group of related properties that are valid on any Message object containing information about the linked Contact objects. |  | Protocol | Client | Normative | Unverified
MS-OXCMSG_R2084 | 2.2.1.57.1 | [In PidLidContactLinkEntry Property] Type: PtypBinary ([MS-OXCDATA] section 2.11.1). |  | Protocol | Client | Normative | Unverified
MS-OXCMSG_R2085 | 2.2.1.57.1 | [In PidLidContactLinkEntry Property] The PidLidContactLinkEntry property ([MS-OXPROPS] section 2.71) contains the list of address book EntryIDs linked to by this Message object. |  | Protocol | Client | Normative | Unverified
MS-OXCMSG_R2086 | 2.2.1.57.1 | [In PidLidContactLinkEntry Property] AddrBookEntryIdCount (4 bytes): The number of address book EntryIDs included in this property. |  | Protocol | Client | Normative | Unverified
MS-OXCMSG_R2087 | 2.2.1.57.1 | [In PidLidContactLinkEntry Property] FieldSize (4 bytes): The size of the AddrBookEntryIdCount field, minus 4. |  | Protocol | Client | Normative | Unverified
MS-OXCMSG_R2088 | 2.2.1.57.1 | [In PidLidContactLinkEntry Property] AddrBookEntryIdData (variable): The EntryID data. Repeated the number of times specified by the AddrBookEntryIdCount field. |  | Protocol | Client | Normative | Unverified
MS-OXCMSG_R2089 | 2.2.1.57.1 | [In PidLidContactLinkEntry Property] [AddrBookEntryIdData] Address book EntryIDs are specified in [MS-OXCDATA] section 2.2.5.2. |  | Protocol | Client | Normative | Unverified
MS-OXCMSG_R2090 | 2.2.1.57.1 | [In PidLidContactLinkEntry Property] Padding (3 bytes): Between 0 and 3 bytes of padding, up to the amount required to make the FieldSize field a multiple of 4. |  | Protocol | Client | Normative | Unverified
MS-OXCMSG_R2091 | 2.2.1.57.1 | [In PidLidContactLinkEntry Property] [Padding] The value of each padded byte MUST be 0x0000. |  | Protocol | Client | Normative | Unverified
MS-OXCMSG_R2092 | 2.2.1.57.2 | [In PidLidContacts Property] Type: PtypMultipleString ([MS-OXCDATA] section 2.11.1). |  | Protocol | Client | Normative | Unverified
MS-OXCMSG_R2093 | 2.2.1.57.2 | [In PidLidContacts Property] The PidLidContacts property ([MS-OXPROPS] section 2.78) contains the PidTagDisplayName property ([MS-OXOABK] section 2.2.3.1) of each address book EntryID referenced in the value of the PidLidContactLinkEntry property (section 2.2.1.57.1). |  | Protocol | Client | Normative | Unverified
MS-OXCMSG_R2094 | 2.2.1.57.2 | [In PidLidContacts Property] This property can also include names not referenced in the PidLidContactLinkEntry property. |  | Protocol | Client | Normative | Unverified
MS-OXCMSG_R2095 | 2.2.1.57.3 | [In PidLidContactLinkName Property] Type: PtypString ([MS-OXCDATA] section 2.11.1). |  | Protocol | Client | Normative | Unverified
MS-OXCMSG_R2096 | 2.2.1.57.3 | [In PidLidContactLinkName Property] The PidLidContactLinkName property ([MS-OXPROPS] section 2.75) contains the elements of the PidLidContacts property (section 2.2.1.57.2), separated by a semicolon and a space ("; "). |  | Protocol | Client | Normative | Unverified
MS-OXCMSG_R2097 | 2.2.1.57.4 | [In PidLidContactLinkSearchKey Property] Type: PtypBinary ([MS-OXCDATA] section 2.11.1). |  | Protocol | Client | Normative | Unverified
MS-OXCMSG_R2098 | 2.2.1.57.4 | [In PidLidContactLinkSearchKey Property] The PidLidContactLinkSearchKey property ([MS-OXPROPS] section 2.76) contains the list of search keys for the Contact object linked to by this Message object. |  | Protocol | Client | Normative | Unverified
MS-OXCMSG_R2099 | 2.2.1.57.4 | [In PidLidContactLinkSearchKey Property] Search keys are used to find related objects. Search keys for address book data are further specified by the PidTagSearchKey property ([MS-OXCPRPT] section 2.2.1.9). |  | Protocol | Client | Normative | Unverified
MS-OXCMSG_R2100 | 2.2.1.57.4 | [In PidLidContactLinkSearchKey Property] SearchKeyCount (2 bytes): The number of search keys included in this property. |  | Protocol | Client | Normative | Unverified
MS-OXCMSG_R2101 | 2.2.1.57.4 | [In PidLidContactLinkSearchKey Property] SearchKeyData (variable): The search keys, up to the number indicated by the ContactEntryCount field. |  | Protocol | Client | Normative | Unverified
MS-OXCMSG_R2102 | 2.2.1.57.4 | [In PidLidContactLinkSearchKey Property] [SearchKeyData] Search keys may be a variable size and are null-terminated, as specified in [MS-OXOABK] section 2.2.3.5. |  | Protocol | Client | Normative | Unverified
MS-OXCMSG_R2103 | 2.2.1.58 | [In Retention and Archive Properties] Retention and archive properties specify information about the retention policy or archive policy. |  | Protocol | Both | Normative | Non-testable
MS-OXCMSG_R2104 | 2.2.1.58 | [In Retention and Archive Properties] These properties [PidTagArchiveTag, PidTagPolicyTag, PidTagRetentionPeriod, PidTagStartDateEtc, PidTagRetentionDate, PidTagRetentionFlags, PidTagArchivePeriod and PidTagArchiveDate] are valid on e-mail Message objects. |  | Protocol | Both | Informative | Unverified
MS-OXCMSG_R2105 | 2.2.1.58 | [In Retention and Archive Properties] Some of these properties [PidTagArchiveTag, PidTagPolicyTag, PidTagRetentionPeriod, PidTagStartDateEtc, PidTagRetentionDate, PidTagRetentionFlags, PidTagArchivePeriod and PidTagArchiveDate] are also valid on folders. |  | Protocol | Both | Informative | Unverified
MS-OXCMSG_R2106 | 2.2.1.58 | [In Retention and Archive Properties] The retention policy and the archive policy are independent features. |  | Protocol | Both | Normative | Non-testable
MS-OXCMSG_R2107 | 2.2.1.58 | [In Retention and Archive Properties] The server can enable one of these policies, both of these policies, or neither of them. |  | Protocol | Both | Normative | Non-testable
MS-OXCMSG_R2108 | 2.2.1.58 | [In Retention and Archive Properties] For details about how the retention policy and archive policy settings are communicated between client and server, see [MS-OXOCFG] section 2.2.5.2.3. |  | Protocol | Both | Informative | Unverified
MS-OXCMSG_R2109 | 2.2.1.58.1 | [In PidTagArchiveTag Property] Type: PtypBinary ([MS-OXCDATA] section 2.11.1). |  | Protocol | Both | Normative | Adapter
MS-OXCMSG_R2110 | 2.2.1.58.1 | [In PidTagArchiveTag Property] The PidTagArchiveTag property ([MS-OXPROPS] section 2.859) specifies the GUID of an archive tag. The PidTagArchiveTag property can be present on both Message objects and folders and can be set by both client and server. |  | Protocol | Both | Normative | Non-testable
MS-OXCMSG_R2194 | 2.2.1.58.1 | [In PidTagArchiveTag Property] The PidTagArchiveTag property can be present on Message objects. |  | Protocol | Both | Normative | Test Case
MS-OXCMSG_R2195 | 2.2.1.58.1 | [In PidTagArchiveTag Property] [In PidTagArchiveTag Property] The PidTagArchiveTag property can be present on folders. |  | Protocol | Server | Normative | Test Case
MS-OXCMSG_R2196 | 2.2.1.58.1 | [In PidTagArchiveTag Property] can be set by client. |  | Protocol | Client | Normative | Unverified
MS-OXCMSG_R2111 | 2.2.1.58.2 | [In PidTagPolicyTag Property] Type: PtypBinary ([MS-OXCDATA] section 2.11.1). |  | Protocol | Both | Normative | Adapter
MS-OXCMSG_R2112 | 2.2.1.58.2 | [In PidTagPolicyTag Property] The PidTagPolicyTag property ([MS-OXPROPS] section 2.859) specifies the GUID of a retention tag. |  | Protocol | Both | Normative | Non-testable
MS-OXCMSG_R2113 | 2.2.1.58.2 | [In PidTagPolicyTag Property] The PidTagPolicyTag property can be present on Message objects. |  | Protocol | Both | Normative | Test Case
MS-OXCMSG_R2114 | 2.2.1.58.2 | [In PidTagPolicyTag Property] The PidTagPolicyTag property can be present on folders. |  | Protocol | Both | Normative | Test Case
MS-OXCMSG_R2115 | 2.2.1.58.2 | [In PidTagPolicyTag Property] [The PidTagPolicyTag property] can be set by client. |  | Protocol | Client | Normative | Unverified
MS-OXCMSG_R2116 | 2.2.1.58.3 | [In PidTagRetentionPeriod Property] Type: PtypInteger32 ([MS-OXCDATA] section 2.11.1). |  | Protocol | Both | Normative | Adapter
MS-OXCMSG_R2117 | 2.2.1.58.3 | [In PidTagRetentionPeriod Property] The PidTagRetentionPeriod property ([MS-OXPROPS] section 2.930) specifies the number of days that a Message object can be retained. |  | Protocol | Both | Normative | Non-testable
MS-OXCMSG_R2119 | 2.2.1.58.3 | [In PidTagRetentionPeriod Property] The PidTagRetentionPeriod property can be present on Message objects. |  | Protocol | Both | Normative | Test Case
MS-OXCMSG_R2120 | 2.2.1.58.3 | [In PidTagRetentionPeriod Property] The PidTagRetentionPeriod property can be present on folders. |  | Protocol | Both | Normative | Test Case
MS-OXCMSG_R2121 | 2.2.1.58.3 | [In PidTagRetentionPeriod Property] [The PidTagRetentionPeriod property] can be set by client. |  | Protocol | Client | Normative | Unverified
MS-OXCMSG_R2122 | 2.2.1.58.3 | [In PidTagRetentionPeriod Property] The presence of the PidTagRetentionPeriod property on a Message object indicates that the retention tag on that Message object was explicitly applied by the end user. |  | Protocol | Both | Normative | Unverified
MS-OXCMSG_R2123 | 2.2.1.58.3 | [In PidTagRetentionPeriod Property] If the value of the PidTagRetentionPeriod property is 0, the Message object never expires. |  | Protocol | Both | Normative | Non-testable
MS-OXCMSG_R2124 | 2.2.1.58.3 | [In PidTagRetentionPeriod Property] When the PidTagRetentionPeriod property is present on a folder, it [PidTagRetentionPeriod] has no special significance; it [PidTagRetentionPeriod] simply specifies the retention period that corresponds to the retention tag on that folder. |  | Protocol | Both | Normative | Non-testable
MS-OXCMSG_R2125 | 2.2.1.58.4 | [In PidTagStartDateEtc Property] Type: PtypBinary ([MS-OXCDATA] section 2.11.1). |  | Protocol | Both | Normative | Adapter
MS-OXCMSG_R2126 | 2.2.1.58.4 | [In PidTagStartDateEtc Property] The PidTagStartDateEtc property ([MS-OXPROPS] section 2.1022) has the following structure [Default retention period, Start date]. |  | Protocol | Both | Normative | Adapter
MS-OXCMSG_R2127 | 2.2.1.58.4 | [In PidTagStartDateEtc Property] The length of Default retention period is 4 bytes. |  | Protocol | Both | Normative | Adapter
MS-OXCMSG_R2128 | 2.2.1.58.4 | [In PidTagStartDateEtc Property] [Default retention period] A default retention tag is applied to a Message object when a regular retention tag is not present on the Message object. |  | Protocol | Both | Normative | Unverified
MS-OXCMSG_R2129 | 2.2.1.58.4 | [In PidTagStartDateEtc Property] [Default retention period] The absence of a regular retention tag indicates that the Message object does not have a specific retention policy. |  | Protocol | Both | Normative | Non-testable | Verified by requirement: MS-OXCMSG_R2128.
MS-OXCMSG_R2130 | 2.2.1.58.4 | [In PidTagStartDateEtc Property] [Default retention period] The application of the default tag is based on the Message object's message class.) |  | Protocol | Both | Normative | Non-testable
MS-OXCMSG_R2131 | 2.2.1.58.4 | [In PidTagStartDateEtc Property] [The length of] Start date [is 8 bytes], [which contains] The date, in UTC, from which the age of the Message object is calculated. |  | Protocol | Both | Normative | Test Case
MS-OXCMSG_R2133 | 2.2.1.58.4 | [In PidTagStartDateEtc Property] The PidTagStartDateEtc property can be present only on Message objects. |  | Protocol | Both | Normative | Test Case
MS-OXCMSG_R2134 | 2.2.1.58.5 | [In PidTagRetentionDate Property] Type: PtypTime ([MS-OXCDATA] section 2.11.1). |  | Protocol | Both | Normative | Adapter
MS-OXCMSG_R2135 | 2.2.1.58.5 | [In PidTagRetentionDate Property] The PidTagRetentionDate property ([MS-OXPROPS] section 2.928) specifies the date, in UTC, after which a Message object is expired by the server. |  | Protocol | Both | Normative | Non-testable
MS-OXCMSG_R2136 | 2.2.1.58.5 | [In PidTagRetentionDate Property] The PidTagRetentionDate property can be present only on Message objects. |  | Protocol | Both | Normative | Test Case
MS-OXCMSG_R2137 | 2.2.1.58.5 | [In PidTagRetentionDate Property] The PidTagRetentionDate property can not be present on folders. |  | Protocol | Both | Normative | Unverified
MS-OXCMSG_R2138 | 2.2.1.58.5 | [In PidTagRetentionDate Property] If the property is not present, the Message object never expires. |  | Protocol | Both | Normative | Non-testable
MS-OXCMSG_R2139 | 2.2.1.58.5 | [In PidTagRetentionDate Property] The PidTagRetentionDate property can be set by both client and server. |  | Protocol | Client | Normative | Unverified
MS-OXCMSG_R2141 | 2.2.1.58.5 | [In PidTagRetentionDate Property] [The PidTagRetentionDate property can be set by] server. |  | Protocol | Both | Normative | Non-testable
MS-OXCMSG_R2140 | 2.2.1.58.5 | [In PidTagRetentionDate Property] The value of the PidTagRetentionDate property is calculated from the values of other properties. |  | Protocol | Both | Normative | Non-testable | Verified by requirements: MS-OXCMSG_R2145, MS-OXCMSG_R2146.
MS-OXCMSG_R2142 | 2.2.1.58.5 | [In PidTagRetentionDate Property] The values used in the calculation depend on whether the Message object has a specific retention policy. |  | Protocol | Both | Normative | Non-testable | Verified by requirements: MS-OXCMSG_R2145, MS-OXCMSG_R2146.
MS-OXCMSG_R2143 | 2.2.1.58.5 | [In PidTagRetentionDate Property] A Message object will have the default retention policy in the absence of a specific retention policy. |  | Protocol | Both | Normative | Non-testable | Verified by requirement: MS-OXCMSG_R2128.
MS-OXCMSG_R2144 | 2.2.1.58.5 | [In PidTagRetentionDate Property] The explicit method of calculation is as follows: [When the Message object has a specific Retention Policy and When the Message object has the default Retention Policy]. |  | Protocol | Both | Informative | Unverified
MS-OXCMSG_R2145 | 2.2.1.58.5 | [In PidTagRetentionDate Property] [When the Message object has a specific Retention Policy] PidTagRetentionDate = PidTagMessageDeliveryTime ([MS-OXOMSG] section 2.2.3.9) + PidTagRetentionPeriod (section 2.2.1.51.3). |  | Protocol | Both | Normative | Unverified
MS-OXCMSG_R2146 | 2.2.1.58.5 | [In PidTagRetentionDate Property] [When the Message object has a specific Retention Policy] If the PidTagMessageDeliveryTime property does not exist, the PidTagCreationTime property (section 2.2.2.3) is used. |  | Protocol | Both | Normative | Non-testable
MS-OXCMSG_R2147 | 2.2.1.58.6 | [In PidTagRetentionFlags Property] Type: PtypInteger32 ([MS-OXCDATA] section 2.11.1). |  | Protocol | Both | Normative | Adapter
MS-OXCMSG_R2148 | 2.2.1.58.6 | [In PidTagRetentionFlags Property] The PidTagRetentionFlags property ([MS-OXPROPS] section 2.929) contains flags that specify the status or nature of an item's retention tag or archive tag. |  | Protocol | Both | Normative | Non-testable | Verified by requirements: MS-OXCMSG_R2154, MS-OXCMSG_R2155, MS-OXCMSG_R2156, MS-OXCMSG_R2157, MS-OXCMSG_R2158, MS-OXCMSG_R2159, MS-OXCMSG_R2160.
MS-OXCMSG_R2149 | 2.2.1.58.6 | [In PidTagRetentionFlags Property] The PidTagRetentionFlags property can be present on Message objects. |  | Protocol | Both | Normative | Test Case
MS-OXCMSG_R2150 | 2.2.1.58.6 | [In PidTagRetentionFlags Property] The PidTagRetentionFlags property can be present on folders. |  | Protocol | Both | Normative | Test Case
MS-OXCMSG_R2151 | 2.2.1.58.6 | [In PidTagRetentionFlags Property] [The PidTagRetentionFlags property] can be set by client. |  | Protocol | Client | Normative | Unverified
MS-OXCMSG_R2152 | 2.2.1.58.6 | [In PidTagRetentionFlags Property] [The PidTagRetentionFlags property can be set by] server. |  | Protocol | Server | Normative | Non-testable
MS-OXCMSG_R2153 | 2.2.1.58.6 | [In PidTagRetentionFlags Property] The value of the PidTagRetentionFlags property [0x00000001, 0x00000002, 0x00000004, 0x00000008, 0x000000010, 0x000000020, 0x000000040, 0x00000080, 0x00000100] is a bitwise OR of zero or more of the values from the following table [table in section 2.2.1.51.6]. |  | Protocol | Both | Normative | Adapter
MS-OXCMSG_R2154 | 2.2.1.58.6 | [In PidTagRetentionFlags Property] [ExplicitTag (0x00000001)] The retention tag on the folder is explicitly set. |  | Protocol | Both | Normative | Test Case
MS-OXCMSG_R2155 | 2.2.1.58.6 | [In PidTagRetentionFlags Property] [UserOverride (0x00000002)] The retention tag was not changed by the end user. |  | Protocol | Both | Normative | Test Case
MS-OXCMSG_R2156 | 2.2.1.58.6 | [In PidTagRetentionFlags Property] [AutoTag (0x00000004)] The retention tag on the Message object is an autotag, which is predicted by the system. |  | Protocol | Both | Normative | Test Case
MS-OXCMSG_R2157 | 2.2.1.58.6 | [In PidTagRetentionFlags Property] [PersonalTag (0x00000008)] The retention tag on the folder is of a personal type and can be made available to the end user. |  | Protocol | Both | Normative | Test Case
MS-OXCMSG_R2158 | 2.2.1.58.6 | [In PidTagRetentionFlags Property] [ExplicitArchiveTag (0x00000010)] The archive tag on the folder is explicitly set. |  | Protocol | Both | Normative | Test Case
MS-OXCMSG_R2159 | 2.2.1.58.6 | [In PidTagRetentionFlags Property] [KeepInPlace (0x00000020)] The Message object remains in place and is not archived. |  | Protocol | Both | Normative | Test Case
MS-OXCMSG_R2160 | 2.2.1.58.6 | [In PidTagRetentionFlags Property] [SystemData (0x00000040)] The Message object or folder is system data. |  | Protocol | Both | Normative | Test Case
MS-OXCMSG_R2161 | 2.2.1.58.6 | [In PidTagRetentionFlags Property] [NeedsRescan<7> (0x00000080)] The folder needs to be rescanned. |  | Protocol | Both | Normative | Non-testable | Verified by derived requirement: MS-OXCMSG_R1909.
MS-OXCMSG_R2162 | 2.2.1.58.6 | [In PidTagRetentionFlags Property] [PendingRescan<8> (0x00000100)] The folder is being rescanned. |  | Protocol | Both | Normative | Non-testable | Verified by derived requirement: MS-OXCMSG_R1911.
MS-OXCMSG_R2163 | 2.2.1.58.7 | [In PidTagArchivePeriod Property] Type: PtypInteger32 ([MS-OXCDATA] section 2.11.1). |  | Protocol | Both | Normative | Adapter
MS-OXCMSG_R2164 | 2.2.1.58.7 | [In PidTagArchivePeriod Property] The PidTagArchivePeriod property ([MS-OXPROPS] section 2.576) specifies the number of days that a Message object can remain unarchived. |  | Protocol | Both | Normative | Non-testable
MS-OXCMSG_R2165 | 2.2.1.58.7 | [In PidTagArchivePeriod Property] The PidTagArchivePeriod property can be present on Message objects. |  | Protocol | Both | Normative | Test Case
MS-OXCMSG_R2166 | 2.2.1.58.7 | [In PidTagArchivePeriod Property] The PidTagArchivePeriod property can be present on folders. |  | Protocol | Both | Normative | Test Case
MS-OXCMSG_R2167 | 2.2.1.58.7 | [In PidTagArchivePeriod Property] [The PidTagArchivePeriod property] can be set by client. |  | Protocol | Client | Normative | Unverified
MS-OXCMSG_R2168 | 2.2.1.58.7 | [In PidTagArchivePeriod Property] [The PidTagArchivePeriod property can be set by] server |  | Protocol | Server | Normative | Non-testable
MS-OXCMSG_R2169 | 2.2.1.58.7 | [In PidTagArchivePeriod Property] The presence of the PidTagArchivePeriod property on a Message object indicates that the archive tag on that Message object was explicitly applied by the end user. |  | Protocol | Server | Normative | Unverified
MS-OXCMSG_R2170 | 2.2.1.58.7 | [In PidTagArchivePeriod Property] If the value of PidTagArchivePeriod is 0, the Message object is never archived by the server. |  | Protocol | Server | Normative | Non-testable
MS-OXCMSG_R2171 | 2.2.1.58.7 | [In PidTagArchivePeriod Property] When the PidTagArchivePeriod property is present on a folder, it has no special significance; it simply specifies the archive period that corresponds to the archive tag on that folder. |  | Protocol | Both | Normative | Non-testable
MS-OXCMSG_R2172 | 2.2.1.58.8 | [In PidTagArchiveDate Property] Type: PtypTime ([MS-OXCDATA] section 2.11.1). |  | Protocol | Both | Normative | Adapter
MS-OXCMSG_R2173 | 2.2.1.58.8 | [In PidTagArchiveDate Property] The PidTagArchiveDate property ([MS-OXPROPS] section 2.575) spec3fies the date, in UTC, after which a Message object is archived by the server. |  | Protocol | Both | Normative | Non-testable
MS-OXCMSG_R2174 | 2.2.1.58.8 | [In PidTagArchiveDate Property] The PidTagArchiveDate property can be present on only Message objects, not on folders. |  | Protocol | Both | Normative | Test Case
MS-OXCMSG_R2175 | 2.2.1.58.8 | [In PidTagArchiveDate Property] The PidTagArchiveDate property can not be present on folders. |  | Protocol | Both | Normative | Unverified
MS-OXCMSG_R2176 | 2.2.1.58.8 | [In PidTagArchiveDate Property] [The PidTagArchiveDate property] can be set by client. |  | Protocol | Client | Normative | Unverified
MS-OXCMSG_R2177 | 2.2.1.58.8 | [In PidTagArchiveDate Property] [Type] server |  | Protocol | Server | Normative | Non-testable
MS-OXCMSG_R2178 | 2.2.1.58.8 | [In PidTagArchiveDate Property] [Type] If the PidTagArchiveDate property is not present, the Message object is never archived by the server. |  | Protocol | Server | Normative | Non-testable
MS-OXCMSG_R2180 | 2.2.1.58.8 | [In PidTagArchiveDate Property] The value of the PidTagArchiveDate property is calculated from the values of other properties as follows: PidTagArchiveDate = start date + PidTagArchivePeriod (section 2.2.1.52.7). |  | Protocol | Server | Normative | Unverified
MS-OXCMSG_R2181 | 2.2.1.58.8 | [In PidTagArchiveDate Property] The start date is obtained from the last eight bytes of the PidTagStartDateEtc property (section 2.2.1.58.4). |  | Protocol | Server | Normative | Adapter
MS-OXCMSG_R218101 | 2.2.1.59 | [In PidNameMSIPLabels Property] Type: PtypString [MS-OXCDATA] section 2.11.1. |  | Protocol | Server | Normative | Adapter
MS-OXCMSG_R218102 | 2.2.1.59 | [In PidNameMSIPLabels Property] The PidNameMSIPLabels property ([MS-OXPROPS] section 2.456) contains the string that specifies the CLP Labels information. |  | Protocol | Server | Normative | Adapter
MS-OXCMSG_R219 | 2.2.2.1 | [In General Properties] The following properties [PidTagAccessLevel, PidTagObjectType and PidTagRecordKey] exist on any Attachment object. |  | Protocol | Both | Normative | Adapter
MS-OXCMSG_R1825 | 2.2.2.1 | [In General Properties] Property PidTagAccessLevel exists on Attachment object. | MS-OXCMSG_R219:c | Protocol | Both | Normative | Adapter
MS-OXCMSG_R1827 | 2.2.2.1 | [In General Properties] Property PidTagRecordKey exists on Attachment object. | MS-OXCMSG_R219:c | Protocol | Both | Normative | Adapter
MS-OXCMSG_R1826 | 2.2.2.1 | [In General Properties] Property PidTagObjectType<9> exists on Attachment object. | MS-OXCMSG_R219:c | Protocol | Both | Normative | Non-testable | Verified by derived requirement: MS-OXCMSG_R3008.
MS-OXCMSG_R1077 | 2.2.2.1 | [In General Properties] These properties [PidTagAccessLevel, PidTagObjectType and PidTagRecordKey] are set by the server. |  | Protocol | Server | Normative | Non-testable
MS-OXCMSG_R1078 | 2.2.2.1 | [In General Properties] These properties [PidTagAccessLevel, PidTagObjectType and PidTagRecordKey] are read-only for the client. |  | Protocol | Both | Normative | Test Case
MS-OXCMSG_R221 | 2.2.2.1 | [In General Properties] For specifications of these properties see [MS-OXCPRPT] [PidTagAccessLevel, PidTagObjectType and PidTagRecordKey]. |  | Protocol | Server | Informative | Unverified
MS-OXCMSG_R222 | 2.2.2.2 | [In PidTagLastModificationTime Property] Type: PtypTime, in UTC ([MS-OXCDATA] section 2.11.1). |  | Protocol | Both | Normative | Adapter
MS-OXCMSG_R223 | 2.2.2.2 | [In PidTagLastModificationTime Property] The PidTagLastModificationTime property ([MS-OXPROPS] section 2.758) indicates the last time the file referenced by the Attachment object was modified. |  | Protocol | Server | Normative | Non-testable
MS-OXCMSG_R1264 | 2.2.2.2 | [In PidTagLastModificationTime Property] [The PidTagLastModificationTime property indicates] the last time the Attachment object itself was modified. |  | Protocol | Server | Normative | Non-testable
MS-OXCMSG_R224 | 2.2.2.3 | [In PidTagCreationTime Property] Type: PtypTime, in UTC ([MS-OXCDATA] section 2.11.1). |  | Protocol | Both | Normative | Adapter
MS-OXCMSG_R225 | 2.2.2.3 | [In PidTagCreationTime Property] Indicates the time the file referenced by the Attachment object was created, or the time the Attachment object itself was created. |  | Protocol | Server | Normative | Non-testable
MS-OXCMSG_R226 | 2.2.2.4 | [In PidTagDisplayName Property] Type: PtypString ([MS-OXCDATA] section 2.11.1). |  | Protocol | Both | Normative | Adapter
MS-OXCMSG_R227 | 2.2.2.4 | [In PidTagDisplayName Property] The PidTagDisplayName property ([MS-OXPROPS] section 2.672) contains the name of the attachment as input by the end user. |  | Protocol | Both | Normative | Non-testable
MS-OXCMSG_R228 | 2.2.2.4 | [In PidTagDisplayName Property] This property is set to the same value as the PidTagAttachLongFilename property (section 2.2.2.13). |  | Protocol | Both | Normative | Adapter
MS-OXCMSG_R229 | 2.2.2.5 | [In PidTagAttachSize Property] Type: PtypInteger32, unsigned ([MS-OXCDATA] section 2.11.1). |  | Protocol | Server | Normative | Adapter
MS-OXCMSG_R230 | 2.2.2.5 | [In PidTagAttachSize Property] The PidTagAttachSize property ([MS-OXPROPS] section 2.604) contains the size in bytes consumed by the Attachment object on the server. |  | Protocol | Server | Normative | Non-testable
MS-OXCMSG_R231 | 2.2.2.5 | [In PidTagAttachSize Property] This property [PidTagAttachSize] is read-only for the client. |  | Protocol | Both | Normative | Test Case
MS-OXCMSG_R232 | 2.2.2.6 | [In PidTagAttachNumber Property] Type: PtypInteger32, unsigned ([MS-OXCDATA] section 2.11.1). |  | Protocol | Both | Normative | Adapter
MS-OXCMSG_R233 | 2.2.2.6 | [In PidTagAttachNumber Property] The PidTagAttachNumber property ([MS-OXPROPS] section 2.599) identifies the Attachment object within its Message object. |  | Protocol | Both | Normative | Non-testable
MS-OXCMSG_R234 | 2.2.2.6 | [In PidTagAttachNumber Property] The value of this property [PidTagAttachNumber] MUST be unique among the Attachment objects in a message. |  | Protocol | Both | Normative | Non-testable | Partially verified by derived requirement: MS-OXCMSG_R1836.
MS-OXCMSG_R1836 | 2.2.2.6 | [In PidTagAttachNumber Property] The value of property PidTagAttachNumber is different among the two Attachment objects in a message. | MS-OXCMSG_R234:p | Protocol | Both | Normative | Test Case
MS-OXCMSG_R235 | 2.2.2.7 | [In PidTagAttachDataBinary Property] Type: PtypBinary ([MS-OXCDATA] section 2.11.1). |  | Protocol | Both | Normative | Adapter
MS-OXCMSG_R236 | 2.2.2.7 | [In PidTagAttachDataBinary Property] The PidTagAttachDataBinary property ([MS-OXPROPS] section 2.585) contains the contents of the file to be attached. |  | Protocol | Both | Normative | Test Case
MS-OXCMSG_R237 | 2.2.2.8 | [In PidTagAttachDataObject Property] Type: PtypObject ([MS-OXCDATA] section 2.11.1). |  | Protocol | Both | Normative | Adapter
MS-OXCMSG_R238 | 2.2.2.8 | [In PidTagAttachDataObject Property] The PidTagAttachDataObject property ([MS-OXPROPS] section 2.586) contains the binary representation of the Attachment object in an application-specific format. |  | Protocol | Both | Normative | Non-testable
MS-OXCMSG_R239 | 2.2.2.9 | [In PidTagAttachMethod Property] Type: PtypInteger32 ([MS-OXCDATA] section 2.11.1). |  | Protocol | Both | Normative | Adapter
MS-OXCMSG_R240 | 2.2.2.9 | [In PidTagAttachMethod Property] The PidTagAttachMethod property ([MS-OXPROPS] section 2.597) represents the way the contents of an attachment are accessed. |  | Protocol | Both | Normative | Non-testable | Verified by requirements: MS-OXCMSG_R588, MS-OXCMSG_R590, MS-OXCMSG_R592, MS-OXCMSG_R594, MS-OXCMSG_R596.
MS-OXCMSG_R241 | 2.2.2.9 | [In PidTagAttachMethod Property] This property [PidTagAttachMethod] is set to one of the following values [0x00000000, 0x00000001, 0x00000002, 0x00000004, 0x00000005, 0x00000006,0x00000007]. |  | Protocol | Both | Normative | Adapter
MS-OXCMSG_R588 | 2.2.2.9 | [In PidTagAttachMethod Property] [afNone (0x00000000)] The attachment has just been created. |  | Protocol | Both | Normative | Test Case
MS-OXCMSG_R590 | 2.2.2.9 | [In PidTagAttachMethod Property] [afByValue (0x00000001)] The PidTagAttachDataBinary property (section 2.2.2.7) contains the attachment data. |  | Protocol | Both | Normative | Test Case
MS-OXCMSG_R592 | 2.2.2.9 | [In PidTagAttachMethod Property] [afByReference (0x00000002)] The PidTagAttachLongPathname property (section 2.2.2.13) contains a fully qualified path identifying the attachment To recipients with access to a common file server. |  | Protocol | Both | Normative | Test Case
MS-OXCMSG_R594 | 2.2.2.9 | [In PidTagAttachMethod Property] [afByReferenceOnly (0x00000004)] The PidTagAttachLongPathname property contains a fully qualified path identifying the attachment. |  | Protocol | Both | Normative | Test Case
MS-OXCMSG_R596 | 2.2.2.9 | [In PidTagAttachMethod Property] [afEmbeddedMessage (0x00000005)] The attachment is an embedded message that is accessed via the RopOpenEmbeddedMessage ROP ([MS-OXCROPS] section 2.2.6.16). |  | Protocol | Both | Normative | Test Case
MS-OXCMSG_R598 | 2.2.2.9 | [In PidTagAttachMethod Property] [afStorage (0x00000006)] The PidTagAttachDataObject property (section 2.2.2.8) contains data in an application-specific format. |  | Protocol | Both | Normative | Non-testable
MS-OXCMSG_R59801 | 2.2.2.9 | [In PidTagAttachMethod Property] [afByWebReference (0x00000007)] The PidTagAttachLongPathname property contains a fully qualified path identifying the attachment. |  | Protocol | Both | Normative | Test Case
MS-OXCMSG_R59802 | 2.2.2.9 | [In PidTagAttachMethod Property] [afByWebReference (0x00000007)] The PidNameAttachmentProviderType defines the web service API manipulating the attachment. |  | Protocol | Both | Normative | Test Case
MS-OXCMSG_R599 | 2.2.2.10 | [In PidTagAttachLongFilename Property] Type: PtypString ([MS-OXCDATA] section 2.11.1). |  | Protocol | Both | Normative | Adapter
MS-OXCMSG_R600 | 2.2.2.10 | [In PidTagAttachLongFilename Property] The PidTagAttachLongFilename property ([MS-OXPROPS] section 2.591) contains the full file name and extension of the Attachment object. |  | Protocol | Both | Normative | Non-testable
MS-OXCMSG_R601 | 2.2.2.11 | [In PidTagAttachFilename Property] Type: PtypString ([MS-OXCDATA] section 2.11.1). |  | Protocol | Both | Normative | Adapter
MS-OXCMSG_R602 | 2.2.2.11 | [In PidTagAttachFilename Property] The PidTagAttachFilename property ([MS-OXPROPS] section 2.589) contains the 8.3 name of the value of the PidTagAttachLongFilename property (section 2.2.2.10). |  | Protocol | Both | Normative | Non-testable
MS-OXCMSG_R603 | 2.2.2.12 | [In PidTagAttachExtension Property] Type: PtypString ([MS-OXCDATA] section 2.11.1). |  | Protocol | Both | Normative | Adapter
MS-OXCMSG_R604 | 2.2.2.12 | [In PidTagAttachExtension Property] The PidTagAttachExtension property ([MS-OXPROPS] section 2.588) contains a file name extension that indicates the document type of an attachment. |  | Protocol | Both | Normative | Test Case
MS-OXCMSG_R605 | 2.2.2.13 | [In PidTagAttachLongPathname Property] Type: PtypString ([MS-OXCDATA] section 2.11.1). |  | Protocol | Both | Normative | Adapter
MS-OXCMSG_R606 | 2.2.2.13 | [In PidTagAttachLongPathname Property] The PidTagAttachLongPathname property ([MS-OXPROPS] section 2.592) contains the fully qualified path and file name with extension. |  | Protocol | Both | Normative | Non-testable
MS-OXCMSG_R607 | 2.2.2.14 | [In PidTagAttachPathname Property] Type: PtypString ([MS-OXCDATA] section 2.11.1). |  | Protocol | Both | Normative | Adapter
MS-OXCMSG_R608 | 2.2.2.14 | [In PidTagAttachPathname Property] The PidTagAttachPathname property ([MS-OXPROPS] section 2.600) contains the 8.3 name of the value of the PidTagAttachLongPathname property (section 2.2.2.13). |  | Protocol | Both | Normative | Non-testable
MS-OXCMSG_R609 | 2.2.2.15 | [In PidTagAttachTag Property] Type: PtypBinary ([MS-OXCDATA] section 2.11.1). |  | Protocol | Both | Normative | Adapter
MS-OXCMSG_R610 | 2.2.2.15 | [In PidTagAttachTag Property] The PidTagAttachTag property ([MS-OXPROPS] section 2.605) contains the identifier information for the application that supplied the Attachment object's data. |  | Protocol | Both | Normative | Non-testable | Verified by requirement: MS-OXCMSG_R612.
MS-OXCMSG_R612 | 2.2.2.15 | [In PidTagAttachTag Property] This property can be left unset; if set, it [PidTagAttachTag] MUST be one of the following [TNEF, afStorage, MIME]. |  | Protocol | Both | Normative | Adapter
MS-OXCMSG_R953 | 2.2.2.15 | [In PidTagAttachTag Property] The data of TNEF is {0x2A,86,48,86,F7,14,03,0A,01}. |  | Protocol | Both | Normative | Test Case
MS-OXCMSG_R956 | 2.2.2.15 | [In PidTagAttachTag Property] TNEF: The TNEF format is specified in [MS-OXTNEF]. |  | Protocol | Both | Normative | Unverified
MS-OXCMSG_R954 | 2.2.2.15 | [In PidTagAttachTag Property] The data of afStorage is {0x2A,86,48,86,F7,14,03,0A,03,02,01}. |  | Protocol | Both | Normative | Test Case
MS-OXCMSG_R957 | 2.2.2.15 | [In PidTagAttachTag Property] afStorage: Data is in an application-specific format. |  | Protocol | Both | Normative | Non-testable
MS-OXCMSG_R955 | 2.2.2.15 | [In PidTagAttachTag Property] The data of MIME is {0x2A,86,48,86,F7,14,03,0A,04}. |  | Protocol | Both | Normative | Test Case
MS-OXCMSG_R958 | 2.2.2.15 | [In PidTagAttachTag Property] MIME: Conversion between Message object and MIME formats is specified in [MS-OXCMAIL]. |  | Protocol | Both | Normative | Unverified
MS-OXCMSG_R613 | 2.2.2.16 | [In PidTagRenderingPosition Property] Type: PtypInteger32, unsigned ([MS-OXCDATA] section 2.11.1). |  | Protocol | Both | Normative | Adapter
MS-OXCMSG_R614 | 2.2.2.16 | [In PidTagRenderingPosition Property] The PidTagRenderingPosition property ([MS-OXPROPS] section 2.910) represents an offset, in rendered characters, to use when rendering an attachment within the main message text. |  | Protocol | Both | Normative | Unverified
MS-OXCMSG_R1271 | 2.2.2.16 | [In PidTagRenderingPosition Property] The values specify a relative ordering of the rendered attachment in the text. |  | Protocol | Server | Normative | Unverified
MS-OXCMSG_R1272 | 2.2.2.16 | [In PidTagRenderingPosition Property] If a message has three attachments with values of 200, 100, and 500 for the PidTagRenderingPosition property, these will be rendered in the same order as if the attachments had the values 2, 1, and 5. |  | Protocol | Server | Informative | Unverified
MS-OXCMSG_R1273 | 2.2.2.16 | [In PidTagRenderingPosition Property] A detailed example of this property is provided in [MS-OXRTFEX] section 3.2. |  | Protocol | Server | Informative | Unverified
MS-OXCMSG_R615 | 2.2.2.16 | [In PidTagRenderingPosition Property] The value 0xFFFFFFFF indicates a hidden attachment that is not to be rendered in the main text. |  | Protocol | Both | Normative | Unverified
MS-OXCMSG_R616 | 2.2.2.17 | [In PidTagAttachRendering Property] Type: PtypBinary ([MS-OXCDATA] section 2.11.1). |  | Protocol | Both | Normative | Adapter
MS-OXCMSG_R617 | 2.2.2.17 | [In PidTagAttachRendering Property] The PidTagAttachRendering property ([MS-OXPROPS] section 2.603) contains a Windows Metafile Format (WMF) metafile as specified in [MS-WMF] for the Attachment object. |  | Protocol | Both | Normative | Non-testable
MS-OXCMSG_R618 | 2.2.2.18 | [In PidTagAttachFlags Property] Type: PtypInteger32, as a bit field ([MS-OXCDATA] section 2.11.1). |  | Protocol | Both | Normative | Adapter
MS-OXCMSG_R619 | 2.2.2.18 | [In PidTagAttachFlags Property] The PidTagAttachFlags property ([MS-OXPROPS] section 2.590) indicates which body formats might reference this attachment when rendering data. |  | Protocol | Both | Normative | Non-testable | Verified by requirements: MS-OXCMSG_R971, MS-OXCMSG_R972, MS-OXCMSG_R973.
MS-OXCMSG_R620 | 2.2.2.18 | [In PidTagAttachFlags Property] This property [PidTagAttachFlags] contains a bitwise OR of zero or more of the following flags [0x00000001, 0x00000002 and 0x00000004]. |  | Protocol | Both | Normative | Adapter
MS-OXCMSG_R621 | 2.2.2.18 | [In PidTagAttachFlags Property] If this property [PidTagAttachFlags] is absent or its value is 0x00000000, the attachment is available to be rendered in any format. |  | Protocol | Both | Normative | Non-testable
MS-OXCMSG_R2031 | 2.2.2.18 | [In PidTagAttachFlags Property] [The value of attInvisibleInHtml is] 0x00000001. |  | Protocol | Server | Normative | Test Case
MS-OXCMSG_R971 | 2.2.2.18 | [In PidTagAttachFlags Property] [attInvisibleInHtml (0x00000001)] The Attachment object is not available to be rendered in HTML. |  | Protocol | Both | Normative | Non-testable
MS-OXCMSG_R2032 | 2.2.2.18 | [In PidTagAttachFlags Property] [The value of attInvisibleInRtf is] 0x00000002. |  | Protocol | Server | Normative | Test Case
MS-OXCMSG_R972 | 2.2.2.18 | [In PidTagAttachFlags Property] [attInvisibleInRtf (0x00000002)] The Attachment object is not available to be rendered in RTF. |  | Protocol | Both | Normative | Non-testable
MS-OXCMSG_R2033 | 2.2.2.18 | [In PidTagAttachFlags Property] [The value of attRenderedInBody is] 0x00000004. |  | Protocol | Server | Normative | Test Case
MS-OXCMSG_R973 | 2.2.2.18 | [In PidTagAttachFlags Property] [attRenderedInBody (0x00000004)] The Attachment object is referenced and rendered within the HTML body of the associated Message object. |  | Protocol | Both | Normative | Non-testable
MS-OXCMSG_R1274 | 2.2.2.18 | [In PidTagAttachFlags Property] [attRenderedInBody (0x00000004)] More details about attRenderedInBody are specified in the PidTagBodyHtml property (section 2.2.1.56.3). |  | Protocol | Both | Informative | Unverified
MS-OXCMSG_R622 | 2.2.2.19 | [In PidTagAttachTransportName Property] Type: PtypString ([MS-OXCDATA] section 2.11.1). |  | Protocol | Both | Normative | Adapter
MS-OXCMSG_R623 | 2.2.2.19 | [In PidTagAttachTransportName Property] The PidTagAttachTransportName property ([MS-OXPROPS] section 2.606) contains the name of an attachment file, modified so that it can be correlated with TNEF messages, as specified in [MS-OXTNEF]. |  | Protocol | Both | Normative | Adapter
MS-OXCMSG_R624 | 2.2.2.20 | [In PidTagAttachEncoding Property] Type: PtypBinary ([MS-OXCDATA] section 2.11.1). |  | Protocol | Both | Normative | Adapter
MS-OXCMSG_R625 | 2.2.2.20 | [In PidTagAttachEncoding Property] The PidTagAttachEncoding property ([MS-OXPROPS] section 2.587) contains encoding information about the Attachment object. |  | Protocol | Both | Normative | Unverified
MS-OXCMSG_R626 | 2.2.2.20 | [In PidTagAttachEncoding Property] If the attachment is in MacBinary format, this property [PidTagAttachEncoding] is set to "{0x2A,86,48,86,F7,14,03,0B,01}". |  | Protocol | Both | Normative | Unverified
MS-OXCMSG_R627 | 2.2.2.20 | [In PidTagAttachEncoding Property] otherwise [If the attachment isn't in MacBinary format], it [PidTagAttachEncoding] is unset. |  | Protocol | Both | Normative | Unverified
MS-OXCMSG_R628 | 2.2.2.20 | [In PidTagAttachEncoding Property] This property [PidTagAttachEncoding] is used to indicate that the attachment content, which is the value of the PidTagAttachDataBinary property (section 2.2.2.7), MUST be encoded in the MacBinary format, as specified in [MS-OXCMAIL]. |  | Protocol | Both | Normative | Unverified
MS-OXCMSG_R1607 | 2.2.2.20 | [In PidTagAttachEncoding Property] Clients SHOULD<10> correctly detect MacBinary I, MacBinaryII, and MacBinary III formats. |  | Protocol | Client | Normative | Unverified
MS-OXCMSG_R629 | 2.2.2.21 | [In PidTagAttachAdditionalInformation Property] Type: PtypBinary ([MS-OXCDATA] section 2.11.1). |  | Protocol | Both | Normative | Adapter
MS-OXCMSG_R630 | 2.2.2.21 | [In PidTagAttachAdditionalInformation Property] The PidTagAttachAdditionalInformation property ([MS-OXPROPS] section 2.581) MUST be set to an empty string if the PidTagAttachEncoding property (section 2.2.2.20) is unset. |  | Protocol | Both | Normative | Unverified
MS-OXCMSG_R631 | 2.2.2.21 | [In PidTagAttachAdditionalInformation Property] If the PidTagAttachEncoding property is set, the PidTagAttachAdditionalInformation property MUST be set to a string of the format ":CREA:TYPE", where ":CREA" is the four-letter Macintosh file creator code, and ":TYPE" is a four-letter Macintosh type code. |  | Protocol | Both | Normative | Unverified
MS-OXCMSG_R632 | 2.2.2.22 | [In PidTagAttachmentLinkId Property] Type: PtypInteger32 ([MS-OXCDATA] section 2.11.1). |  | Protocol | Both | Normative | Adapter
MS-OXCMSG_R633 | 2.2.2.22 | [In PidTagAttachmentLinkId Property] The PidTagAttachmentLinkId property ([MS-OXPROPS] section 2.596) is the type of Message object to which this attachment is linked. |  | Protocol | Both | Normative | Non-testable | Verified by requirement: MS-OXCMSG_R634.
MS-OXCMSG_R634 | 2.2.2.22 | [In PidTagAttachmentLinkId Property] This property [PidTagAttachmentLinkId] MUST be set to 0x00000000 unless overridden by other protocols that extend the Message and Attachment Object Protocol as noted in section 1.4. |  | Protocol | Both | Normative | Adapter
MS-OXCMSG_R635 | 2.2.2.23 | [In PidTagAttachmentFlags Property] Type: PtypInteger32 ([MS-OXCDATA] section 2.11.1). |  | Protocol | Both | Normative | Adapter
MS-OXCMSG_R636 | 2.2.2.23 | [In PidTagAttachmentFlags Property] The PidTagAttachmentFlags property ([MS-OXPROPS] section 2.594) indicates special handling for this Attachment object. |  | Protocol | Both | Normative | Non-testable | Verified by requirement: MS-OXCMSG_R637.
MS-OXCMSG_R637 | 2.2.2.23 | [In PidTagAttachmentFlags Property] This property [PidTagAttachmentFlags] MUST be set to 0x00000000 unless overridden by other protocols that extend the Message and Attachment Object Protocol as noted in section 1.4. |  | Protocol | Both | Normative | Adapter
MS-OXCMSG_R638 | 2.2.2.24 | [In PidTagAttachmentHidden Property] Type: PtypBoolean ([MS-OXCDATA] section 2.11.1). |  | Protocol | Both | Normative | Adapter
MS-OXCMSG_R639 | 2.2.2.24 | [In PidTagAttachmentHidden Property] The PidTagAttachmentHidden property ([MS-OXPROPS] section 2.595) is set to TRUE (0x01) if this Attachment object is hidden from the end user. |  | Protocol | Client | Normative | Unverified
MS-OXCMSG_R1278 | 2.2.2.25 | [In PidTagTextAttachmentCharset Property] Type: PtypString ([MS-OXCDATA] section 2.11.1). |  | Protocol | Both | Normative | Adapter
MS-OXCMSG_R1279 | 2.2.2.25 | [In PidTagTextAttachmentCharset Property] The PidTagTextAttachmentCharset property ([MS-OXPROPS] section 2.1040) specifies the character set (2) of messages for messages with a text body. |  | Protocol | Both | Normative | Non-testable
MS-OXCMSG_R1280 | 2.2.2.25 | [In PidTagTextAttachmentCharset Property] This property [PidTagTextAttachmentCharset] corresponds to the charset parameter of the Content-Type header (2), as specified in [MS-OXCMAIL] section 2.2.3.4.1.2. |  | Protocol | Both | Normative | Unverified
MS-OXCMSG_R128001 | 2.2.2.26 | [In PidNameAttachmentProviderType Property] Type: PtypString ([MS-OXCDATA] section 2.11.1) |  | Protocol | Both | Normative | Adapter
MS-OXCMSG_R128002 | 2.2.2.26 | [In PidNameAttachmentProviderType Property] The PidNameAttachmentProviderType property ([MS-OXPROPS] section 2.373) contains the type of web service manipulating the attachment. |  | Protocol | Both | Normative | Test Case
MS-OXCMSG_R128003 | 2.2.2.26 | [In PidNameAttachmentProviderType Property] [The value of PidNameAttachmentProviderType is] OneDrivePro. |  | Protocol | Both | Normative | Test Case
MS-OXCMSG_R128004 | 2.2.2.26 | [In PidNameAttachmentProviderType Property] [PidNameAttachmentProviderType (OneDrivePro) measns] The web reference attachment belongs to a OneDrive for Business service. |  | Protocol | Server | Normative | Test Case
MS-OXCMSG_R128005 | 2.2.2.26 | [In PidNameAttachmentProviderType Property] [The value of PidNameAttachmentProviderType is] OneDriveConsumer. |  | Protocol | Both | Normative | Test Case
MS-OXCMSG_R128006 | 2.2.2.26 | [In PidNameAttachmentProviderType Property] [PidNameAttachmentProviderType (OneDriveConsumer) measns] The web reference attachment belongs to a OneDrive Consumer service. |  | Protocol | Server | Normative | Test Case
MS-OXCMSG_R128007 | 2.2.2.27 | [In PidNameAttachmentOriginalPermissionType Property] Type: PtypInteger32 ([MS-OXCDATA] section 2.11.1). |  | Protocol | Both | Normative | Adapter
MS-OXCMSG_R128008 | 2.2.2.27 | [In PidNameAttachmentOriginalPermissionType Property] The PidNameAttachmentOriginalPermissionType property ([MS-OXPROPS] section 2.371) contains the original permission type data associated with a web reference attachment. |  | Protocol | Both | Informative | Unverified
MS-OXCMSG_R128009 | 2.2.2.27 | [In PidNameAttachmentOriginalPermissionType Property] [The value of PidNameAttachmentOriginalPermissionType is] 0. |  | Protocol | Server | Normative | Test Case
MS-OXCMSG_R128010 | 2.2.2.27 | [In PidNameAttachmentProviderType Property] [PidNameAttachmentOriginalPermissionType (0) measns] None. User has no permissions to share. |  | Protocol | Server | Normative | Test Case
MS-OXCMSG_R128011 | 2.2.2.27 | [In PidNameAttachmentOriginalPermissionType Property] [The value of PidNameAttachmentOriginalPermissionType is] 1. |  | Protocol | Server | Normative | Test Case
MS-OXCMSG_R128012 | 2.2.2.27 | [In PidNameAttachmentOriginalPermissionType Property] PidNameAttachmentOriginalPermissionType (1) measns] View. User can only read the web reference attachment. |  | Protocol | Server | Normative | Test Case
MS-OXCMSG_R128013 | 2.2.2.27 | [In PidNameAttachmentOriginalPermissionType Property] [The value of PidNameAttachmentOriginalPermissionType is] 2. |  | Protocol | Server | Normative | Test Case
MS-OXCMSG_R128014 | 2.2.2.27 | [In PidNameAttachmentOriginalPermissionType Property] [PidNameAttachmentOriginalPermissionType (2) measns] Edit. User can edit the web reference attachment. |  | Protocol | Server | Normative | Test Case
MS-OXCMSG_R128015 | 2.2.2.28 | [In PidNameAttachmentPermissionType Property] Type: PtypInteger32 ([MS-OXCDATA] section 2.11.1). |  | Protocol | Both | Normative | Adapter
MS-OXCMSG_R128016 | 2.2.2.28 | [In PidNameAttachmentPermissionType Property] The PidNameAttachmentPermissionType property ([MS-OXPROPS] section 2.372) contains the permission type data [0,1,2]associated with a web reference attachment. |  | Protocol | Server | Informative | Unverified
MS-OXCMSG_R128017 | 2.2.2.28 | [In PidNameAttachmentPermissionType Property] [The value of PidNameAttachmentPermissionType is] 0. |  | Protocol | Server | Normative | Test Case
MS-OXCMSG_R128018 | 2.2.2.28 | [In PidNameAttachmentPermissionType Property] [PidNameAttachmentPermissionType (0) measns] None. User has no permissions to share. |  | Protocol | Server | Normative | Unverified
MS-OXCMSG_R128019 | 2.2.2.28 | [In PidNameAttachmentPermissionType Property] [The value of PidNameAttachmentProviderType is] 1. |  | Protocol | Both | Normative | Test Case
MS-OXCMSG_R128020 | 2.2.2.28 | [In PidNameAttachmentPermissionType Property] [PidNameAttachmentPermissionType (1) measns] View. User can only read the web reference attachment. |  | Protocol | Both | Normative | Test Case
MS-OXCMSG_R128021 | 2.2.2.28 | [In PidNameAttachmentPermissionType Property] [The value of PidNameAttachmentPermissionType is] 2. |  | Protocol | Both | Normative | Test Case
MS-OXCMSG_R128022 | 2.2.2.28 | [In PidNameAttachmentPermissionType Property] [PidNameAttachmentPermissionType (2) measns] Edit. User can edit the web reference attachment. |  | Protocol | Both | Normative | Test Case
MS-OXCMSG_R641 | 2.2.2.29 | [In MIME properties] The following properties [PidTagAttachMimeTag, PidTagAttachContentId, PidTagAttachContentLocation, PidTagAttachContentBase, PidTagAttachPayloadClass, PidTagAttachPayloadProviderGuidString, PidNameAttachmentMacContentType and PidNameAttachmentMacInfo] can be left unset. |  | Protocol | Both | Normative | Non-testable
MS-OXCMSG_R1837 | 2.2.2.29 | [In MIME Properties] The following properties [PidTagAttachMimeTag, PidTagAttachContentId, PidTagAttachContentLocation, PidTagAttachContentBase, PidTagAttachPayloadClass, PidTagAttachPayloadProviderGuidString, PidNameAttachmentMacContentType and PidNameAttachmentMacInfo] contain MIME information. |  | Protocol | Both | Normative | Non-testable | Verified by requirements: MS-OXCMSG_R963, MS-OXCMSG_R964, MS-OXCMSG_R965, MS-OXCMSG_R967, MS-OXCMSG_R1284, MS-OXCMSG_R1286, MS-OXCMSG_R1287, MS-OXCMSG_R1288.
MS-OXCMSG_R642 | 2.2.2.29 | [In MIME properties] For details about MIME specifications, see [RFC2045]. |  | Protocol | Both | Informative | Unverified
MS-OXCMSG_R643 | 2.2.2.29 | [In MIME properties] For the specification on mapping these properties [PidTagAttachMimeTag, PidTagAttachContentId, PidTagAttachContentLocation, PidTagAttachContentBase, PidTagAttachPayloadClass, PidTagAttachPayloadProviderGuidString, PidNameAttachmentMacContentType and PidNameAttachmentMacInfo], see [MS-OXCMAIL]. |  | Protocol | Both | Informative | Unverified
MS-OXCMSG_R1281 | 2.2.2.29 | [In MIME Properties] The types [PtypString and PtypBinary] in the following table are specified in [MS-OXCDATA] section 2.11.1. |  | Protocol | Server | Informative | Unverified
MS-OXCMSG_R959 | 2.2.2.29 | [In MIME properties] The type of PidTagAttachMimeTag ([MS-OXPROPS] section 2.598) is PtypString. |  | Protocol | Both | Normative | Adapter
MS-OXCMSG_R963 | 2.2.2.29 | [In MIME Properties] PidTagAttachMimeTag: The Content-Type header (2). |  | Protocol | Both | Normative | Test Case
MS-OXCMSG_R960 | 2.2.2.29 | [In MIME Properties] The type of PidTagAttachContentId ([MS-OXPROPS] section 2.583) is PtypString. |  | Protocol | Both | Normative | Adapter
MS-OXCMSG_R964 | 2.2.2.29 | [In MIME properties] PidTagAttachContentId: A content identifier unique to this Message object that matches a corresponding "cid:" URI scheme reference in the HTML body of the Message object. |  | Protocol | Both | Normative | Test Case
MS-OXCMSG_R961 | 2.2.2.29 | [In MIME Properties] The type of PidTagAttachContentLocation ([MS-OXPROPS] section 2.584) is PtypString. |  | Protocol | Both | Normative | Adapter
MS-OXCMSG_R965 | 2.2.2.29 | [In MIME properties] PidTagAttachContentLocation: A relative or full URI that matches a corresponding reference in the HTML body of the Message object. |  | Protocol | Both | Normative | Test Case
MS-OXCMSG_R966 | 2.2.2.29 | [In MIME properties] PtypString: The base of a relative URI. |  | Protocol | Both | Informative | Unverified
MS-OXCMSG_R962 | 2.2.2.29 | [In MIME Properties] The type of PidTagAttachContentBase ([MS-OXPROPS] section 2.582) is PtypString. |  | Protocol | Both | Normative | Adapter
MS-OXCMSG_R1283 | 2.2.2.29 | [In MIME Properties] PidTagAttachContentBase: The base of a relative URI. |  | Protocol | Both | Normative | Non-testable
MS-OXCMSG_R967 | 2.2.2.29 | [In MIME properties] [PidTagAttachContentBase] MUST be set if the PidTagAttachContentLocation property contains a relative URI. |  | Protocol | Both | Normative | Test Case
MS-OXCMSG_R1554 | 2.2.2.29 | [In MIME Properties] The type of PidTagAttachPayloadClass ([MS-OXPROPS] section 2.601 is PtypString. |  | Protocol | Server | Normative | Adapter
MS-OXCMSG_R1284 | 2.2.2.29 | [In MIME Properties] PidTagAttachPayloadClass: The class name of an object that can display the contents of the message. |  | Protocol | Both | Normative | Test Case
MS-OXCMSG_R1553 | 2.2.2.29 | [In MIME Properties] The type of PidTagAttachPayloadProviderGuidString ([MS-OXPROPS] section 2.602 is PtypString. |  | Protocol | Both | Normative | Adapter
MS-OXCMSG_R1286 | 2.2.2.29 | [In MIME Properties] PidTagAttachPayloadProviderGuidString: The GUID of the software application that can display the contents of the message. |  | Protocol | Both | Normative | Test Case
MS-OXCMSG_R1552 | 2.2.2.29 | [In MIME Properties] The type of PidNameAttachmentMacContentType ([MS-OXPROPS] section 2.369) is PtypString. |  | Protocol | Both | Normative | Unverified
MS-OXCMSG_R1287 | 2.2.2.29 | [In MIME Properties] PidNameAttachmentMacContentType: The Content-Type header (2) of the Macintosh attachment. |  | Protocol | Both | Normative | Unverified
MS-OXCMSG_R1551 | 2.2.2.29 | [In MIME Properties] The type of PtypBinary PidNameAttachmentMacInfo ([MS-OXPROPS] section 2.370) is PtypBinary. |  | Protocol | Both | Normative | Unverified
MS-OXCMSG_R1288 | 2.2.2.29 | [In MIME Properties] PidNameAttachmentMacInfo: The headers (2) and resource fork data associated with the Macintosh attachment. |  | Protocol | Both | Normative | Unverified
MS-OXCMSG_R644 | 2.2.3 | [In Message Object ROPS] The following sections [subsections of section 2.2.3] specify the format of the ROP request buffers and ROP response buffers specific to the Message and Attachment Object Protocol. |  | Protocol | Both | Informative | Unverified
MS-OXCMSG_R645 | 2.2.3 | [In Message Object ROPS] Before sending these requests to the server, the client has logged on to the server and acquired a handle to the Message object or Folder object used in the ROP request. |  | Protocol | Both | Normative | Non-testable
MS-OXCMSG_R647 | 2.2.3.1 | [In RopOpenMessage ROP] The RopOpenMessage ROP ([MS-OXCROPS] section 2.2.6.1) provides access to an existing Message object, which is identified by the message ID (MID), whose structure is specified in [MS-OXCDATA] section 2.2.1.2.<11> |  | Protocol | Both | Normative | Unverified
MS-OXCMSG_R648 | 2.2.3.1 | [In RopOpenMessage ROP] The folder containing the Message object is identified by the folder ID (FID), whose structure is specified in [MS-OXCDATA] section 2.2.1.1. |  | Protocol | Both | Normative | Non-testable
MS-OXCMSG_R649 | 2.2.3.1 | [In RopOpenMessage ROP] For this ROP [RopOpenMessage], the value of the InputHandleIndex field references either a Store object or a Folder object. |  | Protocol | Client | Normative | Unverified
MS-OXCMSG_R650 | 2.2.3.1 | [In RopOpenMessage ROP] If a folder is used, it is not necessary that it [Folder object] is the parent folder, only that it [Folder object] is a folder within the same store. |  | Protocol | Client | Normative | Unverified
MS-OXCMSG_R651 | 2.2.3.1 | [In RopOpenMessage ROP] The value of the OutputHandleIndex field references a Message object. |  | Protocol | Server | Normative | Non-testable
MS-OXCMSG_R1289 | 2.2.3.1 | [In RopOpenMessage ROP] The complete syntax of the ROP request and response buffers for this ROP is specified in [MS-OXCROPS]. |  | Protocol | Both | Informative | Unverified
MS-OXCMSG_R1290 | 2.2.3.1 | [In RopOpenMessage ROP] This section [section RopOpenMessage] specifies the syntax and semantics of various fields that are not fully specified in [MS-OXCROPS]. |  | Protocol | Both | Informative | Unverified
MS-OXCMSG_R1291 | 2.2.3.1.1 | [In RopOpenMessage ROP Request Buffer] The following descriptions [CodePageId, FolderID and OpenModeFlags] define valid fields for the request buffer of the RopOpenMessage ROP ([MS-OXCROPS] section 2.2.6.1). |  | Protocol | Client | Informative | Unverified
MS-OXCMSG_R655 | 2.2.3.1.1 | [In RopOpenMessage ROP Request Buffer] CodePageId: 2 bytes specifying the code page in which the non-Unicode representation of the strings on this Message object are encoded. |  | Protocol | Client | Normative | Unverified
MS-OXCMSG_R656 | 2.2.3.1.1 | [In RopOpenMessage ROP Request Buffer] [CodePageId] A value of 0x0FFF means that the code page of the Logon object is used. |  | Protocol | Client | Normative | Unverified
MS-OXCMSG_R657 | 2.2.3.1.1 | [In RopOpenMessage ROP Request Buffer] FolderID: 8 bytes containing the FID ([MS-OXCDATA] section 2.2.1.1) of the folder from which the message is to be opened. |  | Protocol | Client | Normative | Unverified
MS-OXCMSG_R658 | 2.2.3.1.1 | [In RopOpenMessage ROP Request Buffer] OpenModeFlag: [The size of OpenModeFlag is] 1 byte. |  | Protocol | Client | Normative | Unverified
MS-OXCMSG_R659 | 2.2.3.1.1 | [In RopOpenMessage ROP Request Buffer] [OpenModeFlags] The values [0x00, 0x01, 0x03, 0x04] given in the following table are valid. |  | Protocol | Client | Normative | Unverified
MS-OXCMSG_R1293 | 2.2.3.1.1 | [In RopOpenMessage ROP Request Buffer] [OpenModeFlags] If other bits [the values isn't 0x00, 0x01, 0x03 and 0x04] are set, they are ignored. |  | Protocol | Server | Normative | Non-testable | Partially verified by derived requirement: MS-OXCMSG_R1838.
MS-OXCMSG_R1838 | 2.2.3.1.1 | [In RopOpenMessage ROP Request Buffer] The server responses are same when OpenModeFlags are set with two different values, and the two different values are not one of 0x00, 0x01, 0x03 and 0x04. | MS-OXCMSG_R1293:p | Protocol | Server | Normative | Test Case
MS-OXCMSG_R661 | 2.2.3.1.1 | [In RopOpenMessage ROP Request Buffer] [OpenModeFlags] [ReadOnly (0x00)] Message will be opened as read only. |  | Protocol | Server | Normative | Test Case | This requirement can be enabled/disabled in the deployment.ptfconfig file.
MS-OXCMSG_R663 | 2.2.3.1.1 | [In RopOpenMessage ROP Request Buffer] [OpenModeFlags] [ReadWrite (0x01)] Message will be opened for both reading and writing. |  | Protocol | Server | Normative | Test Case
MS-OXCMSG_R665 | 2.2.3.1.1 | [In RopOpenMessage ROP Request Buffer] [OpenModeFlags] [BestAccess (0x03)] Open for read/write if the user has write permissions for the folder. |  | Protocol | Server | Normative | Test Case
MS-OXCMSG_R666 | 2.2.3.1.1 | [In RopOpenMessage ROP Request Buffer] [OpenModeFlags] [BestAccess (0x03)] It is read-only if the user don't have write permissions.<12> |  | Protocol | Server | Normative | Non-testable | Verified by derived requirements: MS-OXCMSG_R3009, MS-OXCMSG_R3010.
MS-OXCMSG_R668 | 2.2.3.1.1 | [In RopOpenMessage ROP Request Buffer] [OpenModeFlags] [OpenSoftDeleted (0x04)] Open a soft deleted Message object if available. |  | Protocol | Server | Normative | Unverified
MS-OXCMSG_R1294 | 2.2.3.1.2 | [In RopOpenMessage ROP Response Buffer] The following descriptions define valid fields [HasNamedProperties, SubjectPrefix, NormalizedSubject, RecipientCount, ColumnCount, RecipientColumns, RowCount and RecipientRows] for the response buffer of the RopOpenMessage ROP ([MS-OXCROPS] section 2.2.6.1). |  | Protocol | Server | Informative | Unverified
MS-OXCMSG_R672 | 2.2.3.1.2 | [In RopOpenMessage ROP Response Buffer] HasNamedProperties: 1 byte. |  | Protocol | Server | Normative | Adapter
MS-OXCMSG_R673 | 2.2.3.1.2 | [In RopOpenMessage ROP Response Buffer] [HasNamedProperties] 0x00: No named properties are defined for this Message object. |  | Protocol | Server | Normative | Unverified
MS-OXCMSG_R1668 | 2.2.3.1.2 | [In RopOpenMessage ROP Response Buffer] [HasNamedProperties] Nonzero: Named properties are defined for this Message object and can be obtained through a RopGetPropertiesAll ROP request ([MS-OXCROPS] section 2.2.8.4). |  | Protocol | Server | Normative | Test Case
MS-OXCMSG_R1669 | 2.2.3.1.2 | [In RopOpenMessage ROP Response Buffer] [HasNamedProperties] Nonzero: Named properties can consist of custom properties added and maintained by third-party applications. |  | Protocol | Server | Normative | Non-testable
MS-OXCMSG_R675 | 2.2.3.1.2 | [In RopOpenMessage ROP Response Buffer] SubjectPrefix: A TypedString structure ([MS-OXCDATA] section 2.11.7) specifying the prefix for the subject of the Message object. |  | Protocol | Server | Normative | Non-testable | Verified by requirement: MS-OXCMSG_R676.
MS-OXCMSG_R676 | 2.2.3.1.2 | [In RopOpenMessage ROP Response Buffer] [SubjectPrefix] The SubjectPrefix field contains the value of the PidTagSubjectPrefix property (section 2.2.1.9). |  | Protocol | Server | Normative | Test Case
MS-OXCMSG_R677 | 2.2.3.1.2 | [In RopOpenMessage ROP Response Buffer] NormalizedSubject: A TypedString structure specifying the normalized subject of the Message object. |  | Protocol | Server | Normative | Non-testable | Verified by requirement: MS-OXCMSG_R678.
MS-OXCMSG_R678 | 2.2.3.1.2 | [In RopOpenMessage ROP Response Buffer] [NormalizedSubject] The NormalizedSubject field contains the value of the PidTagNormalizedSubject property (section 2.2.1.10). |  | Protocol | Server | Normative | Test Case
MS-OXCMSG_R679 | 2.2.3.1.2 | [In RopOpenMessage ROP Response Buffer] RecipientCount: A 2-byte unsigned integer containing the number of recipients (2) associated with the Message object. |  | Protocol | Server | Normative | Test Case
MS-OXCMSG_R680 | 2.2.3.1.2 | [In RopOpenMessage ROP Response Buffer] ColumnCount: A 2-BYTE unsigned integer containing the number of elements in the RecipientColumns field. |  | Protocol | Server | Normative | Adapter
MS-OXCMSG_R681 | 2.2.3.1.2 | [In RopOpenMessage ROP Response Buffer] RecipientColumns: An array of PropertyTag structures ([MS-OXCDATA] section 2.9) with the number of elements specified in the ColumnCount field. |  | Protocol | Server | Normative | Adapter
MS-OXCMSG_R682 | 2.2.3.1.2 | [In RopOpenMessage ROP Response Buffer] [RecipientColumns] Each PropertyTag value is valid for a recipient (2) as specified in [MS-OXPROPS]. |  | Protocol | Server | Normative | Non-testable
MS-OXCMSG_R683 | 2.2.3.1.2 | [In RopOpenMessage ROP Response Buffer] RowCount: A 1-byte unsigned integer containing the number of rows in the RecipientRows field. |  | Protocol | Server | Normative | Adapter
MS-OXCMSG_R684 | 2.2.3.1.2 | [In RopOpenMessage ROP Response Buffer] [RowCount] The value MUST be less than or equal to the RecipientCount field. |  | Protocol | Server | Normative | Adapter
MS-OXCMSG_R685 | 2.2.3.1.2 | [In RopOpenMessage ROP Response Buffer] RecipientRows: An array of OpenRecipientRow structures whose number is equal to the value of the RowCount field. |  | Protocol | Server | Normative | Adapter
MS-OXCMSG_R686 | 2.2.3.1.2 | [In RopOpenMessage ROP Response Buffer] [RecipientRows] The value of the RecipientType field specified in [MS-OXCROPS] section 2.2.6.1.2.1 is a bitwise OR of zero or one value [0x01, 0x02, 0x03] from the Types table with zero or more values [0x10, 0x80] from the flags table. |  | Protocol | Both | Normative | Adapter
MS-OXCMSG_R1092 | 2.2.3.1.2 | [In RopOpenMessage ROP Response Buffer] [RecipientRows] Valid values [0x01, 0x02 and 0x03] for the RecipientType field are given in the following table [valid values table in section 2.2.3.1.2]. |  | Protocol | Server | Informative | Unverified
MS-OXCMSG_R977 | 2.2.3.1.2 | [In RopOpenMessage ROP Response Buffer] [RecipientRows] The value 0x01 means Primary recipient. |  | Protocol | Server | Normative | Test Case
MS-OXCMSG_R978 | 2.2.3.1.2 | [In RopOpenMessage ROP Response Buffer] [RecipientRows] The value 0x02 means Carbon copy (Cc) recipient. |  | Protocol | Server | Normative | Test Case
MS-OXCMSG_R979 | 2.2.3.1.2 | [In RopOpenMessage ROP Response Buffer] [RecipientRows] The value 0x03 means Blind carbon copy (Bcc) recipient. |  | Protocol | Server | Normative | Test Case
MS-OXCMSG_R1298 | 2.2.3.1.2 | [In RopOpenMessage ROP Response Buffer] [RecipientRows] The value 0x10 means when resending a previous failure, this flag indicates that this recipient (1) did not successfully receive the message on the previous attempt. |  | Protocol | Server | Normative | Test Case
MS-OXCMSG_R984 | 2.2.3.1.2 | [In RopOpenMessage ROP Response Buffer] [RecipientRows] The value 0x80 means that when resending a previous failure, this flag indicates that this recipient (1) did successfully receive the message on the previous attempt. |  | Protocol | Server | Normative | Unverified
MS-OXCMSG_R687 | 2.2.3.2 | [In RopCreateMessage ROP] The RopCreateMessage ROP ([MS-OXCROPS] section 2.2.6.2) is used to create a new Message object. |  | Protocol | Both | Normative | Test Case
MS-OXCMSG_R688 | 2.2.3.2 | [In RopCreateMessage ROP] For this ROP [RopCreateMessage], the value of the InputHandleIndex field references a folder or Logon object. |  | Protocol | Client | Normative | Unverified
MS-OXCMSG_R1839 | 2.2.3.2 | [In RopCreateMessage ROP] The value of the OutputHandleIndex field references a Message object. |  | Protocol | Server | Normative | Non-testable
MS-OXCMSG_R1299 | 2.2.3.2 | [In RopCreateMessage ROP] The complete syntax of the ROP request and response buffers for this ROP is specified in [MS-OXCROPS]. |  | Protocol | Both | Informative | Unverified
MS-OXCMSG_R1300 | 2.2.3.2 | [In RopCreateMessage ROP] This section specifies the syntax and semantics of various fields that are not fully specified in [MS-OXCROPS]. |  | Protocol | Both | Informative | Unverified
MS-OXCMSG_R1301 | 2.2.3.2.1 | [In RopCreateMessage ROP Request Buffer] The following descriptions [CodePageId, FolderId and AssociatedFlag] define valid fields for the request buffer of the RopCreateMessage ROP ([MS-OXCROPS] section 2.2.6.2). |  | Protocol | Client | Informative | Unverified
MS-OXCMSG_R691 | 2.2.3.2.1 | [In RopCreateMessage ROP Request Buffer] CodePageId: 2 bytes specifying the code page with which the non-Unicode representation of the strings on this Message object are to be encoded. |  | Protocol | Client | Normative | Unverified
MS-OXCMSG_R692 | 2.2.3.2.1 | [In RopCreateMessage ROP Request Buffer] [CodePageId] A value of 0x0FFF means that the code page of the Logon object is used. |  | Protocol | Client | Normative | Unverified
MS-OXCMSG_R693 | 2.2.3.2.1 | [In RopCreateMessage ROP Request Buffer] FolderId: 8 bytes containing the FID ([MS-OXCDATA] section 2.2.1.1) for the Folder object in which the Message object is to be created. |  | Protocol | Client | Normative | Unverified
MS-OXCMSG_R694 | 2.2.3.2.1 | [In RopCreateMessage ROP Request Buffer] AssociatedFlag: 1 byte Boolean value. |  | Protocol | Client | Normative | Unverified
MS-OXCMSG_R1089 | 2.2.3.2.1 | [In RopCreateMessage ROP Request Buffer] AssociatedFlag: The value is one of the following [0x00, non-zero]. |  | Protocol | Client | Informative | Unverified
MS-OXCMSG_R987 | 2.2.3.2.1 | [In RopCreateMessage ROP Request Buffer] [AssociatedFlag] Value 0x00 means the message to be created is not an FAI message. |  | Protocol | Server | Normative | Test Case
MS-OXCMSG_R988 | 2.2.3.2.1 | [In RopCreateMessage ROP Request Buffer] [AssociatedFlag] Nonzero means the message to be created is an FAI message. |  | Protocol | Server | Normative | Test Case
MS-OXCMSG_R1304 | 2.2.3.2.2 | [In RopCreateMessage ROP Response Buffer] The following descriptions [HasMessageId, MessageId] define valid fields for the response buffer of the RopCreateMessage ROP ([MS-OXCROPS] section 2.2.6.2). |  | Protocol | Server | Informative | Unverified
MS-OXCMSG_R698 | 2.2.3.2.2 | [In RopCreateMessage ROP Response Buffer] HasMessageId: The size of HasMessageId is 1 byte. |  | Protocol | Server | Normative | Adapter
MS-OXCMSG_R991 | 2.2.3.2.2 | [In RopCreateMessage ROP Response Buffer] [HasMessageId] The value 0x00 means this is the last byte in the buffer. |  | Protocol | Server | Normative | Test Case
MS-OXCMSG_R992 | 2.2.3.2.2 | [In RopCreateMessage ROP Response Buffer] [HasMessageId] The value of Nonzero means the MessageId field follows beginning with the next byte in the buffer. |  | Protocol | Server | Normative | Unverified
MS-OXCMSG_R699 | 2.2.3.2.2 | [In RopCreateMessage ROP Response Buffer] MessageId: 8 bytes containing the MID ([MS-OXCDATA] section 2.2.1.2) for the newly created Message object. |  | Protocol | Server | Normative | Unverified
MS-OXCMSG_R700 | 2.2.3.3 | [In RopSaveChangesMessage ROP] The RopSaveChangesMessage ROP ([MS-OXCROPS] section 2.2.6.3) commits the changes made to the Message object. |  | Protocol | Both | Normative | Test Case
MS-OXCMSG_R701 | 2.2.3.3 | [In RopSaveChangesMessage ROP] For this ROP [RopSaveChangesMessage], the value of the ResponseHandleIndex field references the containing Folder object or, for an embedded message, the Embedded Message object. |  | Protocol | Server | Normative | Non-testable
MS-OXCMSG_R702 | 2.2.3.3 | [In RopSaveChangesMessage ROP] The value of the InputHandleIndex field references a Message object. |  | Protocol | Client | Normative | Unverified
MS-OXCMSG_R1305 | 2.2.3.3 | [In RopSaveChangesMessage ROP] The complete syntax of the ROP request and response buffers for this ROP is specified in [MS-OXCROPS]. |  | Protocol | Both | Informative | Unverified
MS-OXCMSG_R1306 | 2.2.3.3 | [In RopSaveChangesMessage ROP] This section specifies the syntax and semantics of various fields that are not fully specified in [MS-OXCROPS]. |  | Protocol | Both | Informative | Unverified
MS-OXCMSG_R1307 | 2.2.3.3.1 | [In RopSaveChangesMessage ROP Request Buffer] The following descriptions [SaveFlags] define valid fields for the request buffer of the RopSaveChangesMessage ROP ([MS-OXCROPS] section 2.2.6.3). |  | Protocol | Client | Informative | Unverified
MS-OXCMSG_R710 | 2.2.3.3.1 | [In RopSaveChangesMessage ROP Request Buffer] SaveFlags: 1 byte indicating the server save behavior. |  | Protocol | Server | Normative | Non-testable | Verified by requirements: MS-OXCMSG_R718, MS-OXCMSG_R719, MS-OXCMSG_R722, MS-OXCMSG_R723, MS-OXCMSG_R724.
MS-OXCMSG_R711 | 2.2.3.3.1 | [In RopSaveChangesMessage ROP Request Buffer] [SaveFlags] this field MUST be set to one of the flags [0x09, 0x0A, 0x0C] specified in the following table [table in section 2.2.3.3.1]. |  | Protocol | Client | Normative | Unverified
MS-OXCMSG_R1906 | 2.2.3.3.1 | [In RopSaveChangesMessage ROP Request Buffer] Other flags [not 0x01, 0x02 or 0x04] are not valid and are ignored by the server. |  | Protocol | Server | Normative | Non-testable | Partially verified by derived requirement: MS-OXCMSG_R1907.
MS-OXCMSG_R1907 | 2.2.3.3.1 | [In RopSaveChangesMessage ROP Request Buffer] The server's responses are same with two different values [not 0x01, 0x02 or 0x04] of SaveFlags. | MS-OXCMSG_R1906:p | Protocol | Server | Normative | Test Case
MS-OXCMSG_R713 | 2.2.3.3.1 | [In RopSaveChangesMessage ROP Request Buffer] [SaveFlags] [KeepOpenReadOnly (0x01)] The client requests that the server commit the changes. |  | Protocol | Client | Normative | Unverified
MS-OXCMSG_R1670 | 2.2.3.3.1 | [In RopSaveChangesMessage ROP Request Buffer] [SaveFlags] [KeepOpenReadOnly (0x01)] [If the RopSaveChangesMessage ROP failed] The server returns an error and leaves the Message object open with unchanged access level. |  | Protocol | Server | Normative | Test Case
MS-OXCMSG_R1671 | 2.2.3.3.1 | [In RopSaveChangesMessage ROP Request Buffer] [SaveFlags] [KeepOpenReadOnly (0x01)] [If the RopSaveChangesMessage ROP succeeded] The server returns a success code and keeps the Message object open with read-only access. <13> |  | Protocol | Server | Normative | Non-testable | Verified by derived requirement: MS-OXCMSG_R2192,MS-OXCMSG_R2193
MS-OXCMSG_R1308 | 2.2.3.3.1 | [In RopSaveChangesMessage ROP Request Buffer] [SaveFlags] [KeepOpenReadOnly (0x01)] More details about access levels are specified in [MS-OXCPRPT] section 2.2.1.2. |  | Protocol | Server | Informative | Unverified
MS-OXCMSG_R717 | 2.2.3.3.1 | [In RopSaveChangesMessage ROP Request Buffer] [SaveFlags] [KeepOpenReadWrite (0x02)] The client requests that the server commit the changes. |  | Protocol | Client | Normative | Unverified
MS-OXCMSG_R718 | 2.2.3.3.1 | [In RopSaveChangesMessage ROP Request Buffer] [SaveFlags] [KeepOpenReadWrite (0x02)] [If the RopSaveChangesMessage ROP failed] The server returns an error and leaves the Message object open with unchanged access level. |  | Protocol | Server | Normative | Test Case
MS-OXCMSG_R719 | 2.2.3.3.1 | [In RopSaveChangesMessage ROP Request Buffer] [SaveFlags] [KeepOpenReadWrite (0x02)] [If the RopSaveChangesMessage ROP succeeded] The server returns a success code and keeps the Message object open with read/write access. |  | Protocol | Server | Normative | Test Case
MS-OXCMSG_R3023 | 2.2.3.3.1 | [In RopSaveChangesMessage ROP Request Buffer] [SaveFlags] The value of ForceSave is 0x04 <14> |  | Protocol | Both | Normative | Non-testable | Verified by derived requirements: MS-OXCMSG_R3011, MS-OXCMSG_R3022.
MS-OXCMSG_R721 | 2.2.3.3.1 | [In RopSaveChangesMessage ROP Request Buffer] [SaveFlags] [ForceSave (0x04)] The client requests that the server commit the changes. |  | Protocol | Client | Normative | Unverified
MS-OXCMSG_R722 | 2.2.3.3.1 | [In RopSaveChangesMessage ROP Request Buffer] [SaveFlags] [ForceSave (0x04)] [If the RopSaveChangesMessage ROP failed] The server returns an error and leaves the Message object open with unchanged access level. |  | Protocol | Server | Normative | Test Case
MS-OXCMSG_R723 | 2.2.3.3.1 | [In RopSaveChangesMessage ROP Request Buffer] [SaveFlags] [ForceSave (0x04)] [If the RopSaveChangesMessage ROP succeeded] The server returns a success code and keeps the Message object open with read/write access. |  | Protocol | Server | Normative | Test Case
MS-OXCMSG_R724 | 2.2.3.3.1 | [In RopSaveChangesMessage ROP Request Buffer] [SaveFlags] [ForceSave (0x04)] The ecObjectModified error code is not valid when this flag [ForceSave] is set; the server overwrites any changes instead. |  | Protocol | Both | Normative | Test Case
MS-OXCMSG_R1309 | 2.2.3.3.2 | [In RopSaveChangesMessage ROP Response Buffer] The following descriptions [MessageId] define valid fields for the response buffer of the RopSaveChangesMessage ROP ([MS-OXCROPS] section 2.2.6.3). |  | Protocol | Server | Informative | Unverified
MS-OXCMSG_R728 | 2.2.3.3.2 | [In RopSaveChangesMessage ROP Response Buffer] Message Id: 8 bytes containing the MID ([MS-OXCDATA] section 2.2.1.2) for the saved Message object. |  | Protocol | Server | Normative | Test Case
MS-OXCMSG_R729 | 2.2.3.4 | [In RopRemoveAllRecipients ROP] The client sends the RopRemoveAllRecipients ROP request ([MS-OXCROPS] section 2.2.6.4) to delete all recipients (2) from a message. |  | Protocol | Both | Normative | Test Case
MS-OXCMSG_R730 | 2.2.3.4 | [In RopRemoveAllRecipients ROP] For this ROP [RopRemoveAllRecipients], the value of the InputHandleIndex field references a Message object. |  | Protocol | Client | Normative | Unverified
MS-OXCMSG_R1310 | 2.2.3.4 | [In RopRemoveAllRecipients ROP] The complete syntax of the ROP request and response buffers for this ROP is specified in [MS-OXCROPS]. |  | Protocol | Both | Informative | Unverified
MS-OXCMSG_R1311 | 2.2.3.4 | [In RopRemoveAllRecipients ROP] This section specifies the syntax and semantics of various fields that are not fully specified in [MS-OXCROPS]. |  | Protocol | Both | Informative | Unverified
MS-OXCMSG_R1312 | 2.2.3.4.1 | [In RopRemoveAllRecipients ROP Request Buffer] The following descriptions [Reserved] define valid fields for the request buffer of the RopRemoveAllRecipients ROP ([MS-OXCROPS] section 2.2.6.4). |  | Protocol | Client | Informative | Unverified
MS-OXCMSG_R733 | 2.2.3.4.1 | [In RopRemoveAllRecipients ROP Request Buffer] Reserved: 4-bytes. |  | Protocol | Client | Normative | Unverified
MS-OXCMSG_R734 | 2.2.3.4.1 | [In RopRemoveAllRecipients ROP Request Buffer] [Reserved] [It is an] unspecified value. |  | Protocol | Client | Normative | Unverified
MS-OXCMSG_R735 | 2.2.3.4.2 | [In RopRemoveAllRecipients ROP Response Buffer] The syntax of the RopRemoveAllRecipients ROP response buffer is specified in [MS-OXCROPS] section 2.2.6.4. |  | Protocol | Server | Normative | Non-testable | Verified by requirements: MS-OXCROPS_R2005, MS-OXCROPS_R1842, MS-OXCROPS_R1844, MS-OXCROPS_R1845, MS-OXCROPS_R1846, MS-OXCROPS_R1848.
MS-OXCMSG_R736 | 2.2.3.4.2 | [In RopRemoveAllRecipients ROP Response Buffer] This protocol [MS-OXCMSG] adds no additional field information to the RopRemoveAllRecipients ROP response buffer. |  | Protocol | Server | Informative | Unverified
MS-OXCMSG_R737 | 2.2.3.5 | [In RopModifyRecipients ROP] The RopModifyRecipients ROP ([MS-OXCROPS] section 2.2.6.5) modifies recipients (2) associated with the Message object. |  | Protocol | Both | Normative | Test Case
MS-OXCMSG_R738 | 2.2.3.5 | [In RopModifyRecipients ROP] For this ROP [RopModifyRecipients], the value of the InputHandleIndex field references a Message object. |  | Protocol | Client | Normative | Unverified
MS-OXCMSG_R1313 | 2.2.3.5 | [In RopModifyRecipients ROP] The complete syntax of the ROP request and response buffers for this ROP [RopModifyRecipients] is specified in [MS-OXCROPS]. |  | Protocol | Both | Informative | Unverified
MS-OXCMSG_R1314 | 2.2.3.5 | [In RopModifyRecipients ROP] This section specifies the syntax and semantics of various fields that are not fully specified in [MS-OXCROPS]. |  | Protocol | Both | Informative | Unverified
MS-OXCMSG_R1315 | 2.2.3.5.1 | [In RopModifyRecipients ROP Request Buffer] The following descriptions [ColumnCount, RecipientColumns, RowCount and RecipientRow] define valid fields for the request buffer of the RopModifyRecipients ROP ([MS-OXCROPS] section 2.2.6.5). |  | Protocol | Client | Informative | Unverified
MS-OXCMSG_R741 | 2.2.3.5.1 | [In RopModifyRecipients ROP Request Buffer] ColumnCount: 2 bytes containing the number of elements in the RecipientColumns field. |  | Protocol | Client | Normative | Unverified
MS-OXCMSG_R742 | 2.2.3.5.1 | [In RopModifyRecipients ROP Request Buffer] [ColumnCount] Is greater than or equal to "0x0000" and less than 0x7FEF. |  | Protocol | Client | Normative | Unverified
MS-OXCMSG_R744 | 2.2.3.5.1 | [In RopModifyRecipients ROP Request Buffer] RecipientColumns: An array of PropertyTag structures whose number is equal to the value of the ColumnCount field. |  | Protocol | Client | Normative | Unverified
MS-OXCMSG_R745 | 2.2.3.5.1 | [In RopModifyRecipients ROP Request Buffer] [RecipientColumns] Each element is valid for a recipient as specified in [MS-OXPROPS]. |  | Protocol | Client | Normative | Unverified
MS-OXCMSG_R746 | 2.2.3.5.1 | [In RopModifyRecipients ROP Request Buffer] [RecipientColumns] The client MUST NOT include property tags for any properties that are part of standard property values of the RecipientRow field, as specified in [MS-OXCDATA] section 2.8.3: PidTagAddressType ([MS-OXOABK] section 2.2.3.13); PidTagDisplayName (section 2.2.2.4); PidTagEmailAddress ([MS-OXOABK] section 2.2.3.14); PidTagEntryId ([MS-OXCPERM] section 2.2.4); PidTagInstanceKey ([MS-OXOABK] section 2.2.3.6); PidTagRecipientType ([MS-OXOMSG] section 2.2.3.1); PidTagSearchKey ([MS-OXCPRPT] section 2.2.1.9 ); PidTagSendRichInfo ([MS-OXOABK] section 2.2.3.18); PidTagTransmittableDisplayName ([MS-OXOABK] section 2.2.3.8). |  | Protocol | Client | Normative | Unverified
MS-OXCMSG_R747 | 2.2.3.5.1 | [In RopModifyRecipients ROP Request Buffer] RowCount: 2 bytes containing the number of elements in the RecipientRows field. |  | Protocol | Client | Normative | Unverified
MS-OXCMSG_R748 | 2.2.3.5.1 | [In RopModifyRecipients ROP Request Buffer] The value of this field [RowCount] is greater than or equal to 0x0000 and less than 0x7FEF. |  | Protocol | Client | Normative | Unverified
MS-OXCMSG_R750 | 2.2.3.5.1 | [In RopModifyRecipients ROP Request Buffer] RecipientRows: An array of ModifyRecipientRow structures ([MS-OXCROPS] section 2.2.6.5.1.1) whose length equals the value of the RowCount field. |  | Protocol | Client | Normative | Unverified
MS-OXCMSG_R751 | 2.2.3.5.2 | [In RopModifyRecipients ROP Response Buffer] The syntax of the RopModifyRecipients ROP response buffer is specified in [MS-OXCROPS] section 2.2.6.5. |  | Protocol | Server | Normative | Non-testable | Verified by requirements: MS-OXCROPS_R1883, MS-OXCROPS_R1885, MS-OXCROPS_R1886, MS-OXCROPS_R1887, MS-OXCROPS_R1889.
MS-OXCMSG_R752 | 2.2.3.5.2 | [In RopModifyRecipients ROP Response Buffer] This protocol [MS-OXCMSG] adds no additional field information to the RopModifyRecipients ROP response buffer. |  | Protocol | Server | Informative | Unverified
MS-OXCMSG_R753 | 2.2.3.6 | [In RopReadRecipients ROP] The RopReadRecipients ROP ([MS-OXCROPS] section 2.2.6.6) retrieves the recipients (2) associated with the Message object. |  | Protocol | Both | Normative | Test Case
MS-OXCMSG_R754 | 2.2.3.6 | [In RopReadRecipients ROP] For this ROP [RopReadRecipients], the value of the InputHandleIndex field references a Message object. |  | Protocol | Client | Normative | Unverified
MS-OXCMSG_R1317 | 2.2.3.6 | [In RopReadRecipients ROP] The complete syntax of the ROP request and response buffers for this ROP is specified in [MS-OXCROPS]. |  | Protocol | Both | Informative | Unverified
MS-OXCMSG_R1318 | 2.2.3.6 | [In RopReadRecipients ROP] This section specifies the syntax and semantics of various fields that are not fully specified in [MS-OXCROPS]. |  | Protocol | Both | Informative | Unverified
MS-OXCMSG_R1319 | 2.2.3.6.1 | [In RopReadRecipients ROP Request Buffer] The following descriptions [RowId] define valid fields for the request buffer of the RopReadRecipients ROP ([MS-OXCROPS] section 2.2.6.6). |  | Protocol | Client | Informative | Unverified
MS-OXCMSG_R757 | 2.2.3.6.1 | [In RopReadRecipients ROP Request Buffer] RowId: 4 bytes containing the starting index for the recipients (2) to be retrieved. |  | Protocol | Client | Normative | Unverified
MS-OXCMSG_R758 | 2.2.3.6.1 | [In RopReadRecipients ROP Request Buffer] Reserved: 2 bytes; MUST be 0x0000. |  | Protocol | Client | Normative | Unverified
MS-OXCMSG_R1321 | 2.2.3.6.2 | [In RopReadRecipients ROP Response Buffer] The following descriptions [RowCount, RecipientRows] define valid fields for the response buffer of the RopReadRecipients ROP ([MS-OXCROPS] section 2.2.6.6). |  | Protocol | Server | Informative | Unverified
MS-OXCMSG_R762 | 2.2.3.6.2 | [In RopReadRecipients ROP Response Buffer] RowCount: 1 byte containing the number of elements in the RecipientRows field. |  | Protocol | Server | Normative | Adapter
MS-OXCMSG_R763 | 2.2.3.6.2 | [In RopReadRecipients ROP Response Buffer] [RowCount] Is greater than or equal to 0x00 and less than 0xFF. |  | Protocol | Server | Normative | Adapter
MS-OXCMSG_R765 | 2.2.3.6.2 | [In RopReadRecipients ROP Response Buffer] RecipientRows: An array of ReadRecipientRow structures whose number of elements equals the RowCount field. |  | Protocol | Server | Normative | Adapter
MS-OXCMSG_R1323 | 2.2.3.6.2 | [In RopReadRecipients ROP Response Buffer] [RecipientRows] The ReadRecipientRow structure is specified in [MS-OXCROPS] section 2.2.6.6.2.1. |  | Protocol | Server | Normative | Non-testable | Verified by requirements: MS-OXCROPS_R1920, MS-OXCROPS_R1922, MS-OXCROPS_R1923, MS-OXCROPS_R1925, MS-OXCROPS_R1927, MS-OXCROPS_R1928, MS-OXCROPS_R1929, MS-OXCROPS_R1931, MS-OXCROPS_R1933.
MS-OXCMSG_R766 | 2.2.3.7 | [In RopReloadCachedInformation ROP] The RopReloadCachedInformation ROP ([MS-OXCROPS] section 2.2.6.7) retrieves the same information as RopOpenMessage ROP ([MS-OXCROPS] section 2.2.6.1) but operates on an already opened Message object. |  | Protocol | Both | Normative | Test Case
MS-OXCMSG_R767 | 2.2.3.7 | [In RopReloadCachedInformation ROP] For this ROP [RopReloadCachedInformation], the value of the InputHandleIndex field references a Message object. |  | Protocol | Client | Normative | Unverified
MS-OXCMSG_R1324 | 2.2.3.7 | [In RopReloadCachedInformation ROP] The complete syntax of the ROP request and response buffers for this ROP is specified in [MS-OXCROPS]. |  | Protocol | Both | Informative | Unverified
MS-OXCMSG_R1325 | 2.2.3.7 | [In RopReloadCachedInformation ROP] This section specifies the syntax and semantics of various fields that are not fully specified in [MS-OXCROPS]. |  | Protocol | Both | Informative | Unverified
MS-OXCMSG_R1326 | 2.2.3.7.1 | [In RopReloadCachedInformation ROP Request Buffer] The following descriptions [Reserved] define valid fields for the request buffer of the RopReloadCachedInformation ROP ([MS-OXCROPS] section 2.2.6.7). |  | Protocol | Client | Informative | Unverified
MS-OXCMSG_R770 | 2.2.3.7.1 | [In RopReloadCachedInformation ROP Request Buffer] Reserved: 2-bytes; MUST be 0x0000. |  | Protocol | Client | Normative | Unverified
MS-OXCMSG_R772 | 2.2.3.7.2 | [In RopReloadCachedInformation ROP Response Buffer] The syntax of the RopReloadCachedInformation ROP response buffer ([MS-OXCROPS] section 2.2.6.7) is identical to the syntax of the RopOpenMessage ROP response buffer ([MS-OXCROPS] section 2.2.6.1). |  | Protocol | Server | Normative | Non-testable | Verified by requirements: MS-OXCROPS_R1692, MS-OXCROPS_R1694, MS-OXCROPS_R1695, MS-OXCROPS_R1696, MS-OXCROPS_R1698, MS-OXCROPS_R1702, MS-OXCROPS_R1703, MS-OXCROPS_R1705, MS-OXCROPS_R1708, MS-OXCROPS_R1711, MS-OXCROPS_R1713, MS-OXCROPS_R1715, MS-OXCROPS_R1716, MS-OXCROPS_R1718, MS-OXCROPS_R1719, MS-OXCROPS_R1721, MS-OXCROPS_R1722, MS-OXCROPS_R1736, MS-OXCROPS_R1738, MS-OXCROPS_R1739, MS-OXCROPS_R1740, MS-OXCROPS_R1742, MS-OXCROPS_R1744, MS-OXCROPS_R1956, MS-OXCROPS_R1958, MS-OXCROPS_R1959, MS-OXCROPS_R1960, MS-OXCROPS_R1962, MS-OXCROPS_R1964, MS-OXCROPS_R1965, MS-OXCROPS_R1967, MS-OXCROPS_R1970, MS-OXCROPS_R1973, MS-OXCROPS_R1975, MS-OXCROPS_R1977, MS-OXCROPS_R1978, MS-OXCROPS_R1981, MS-OXCROPS_R1983, MS-OXCROPS_R1984, MS-OXCROPS_R1986, MS-OXCROPS_R1988, MS-OXCROPS_R1989, MS-OXCROPS_R1990, MS-OXCROPS_R1992, MS-OXCROPS_R1994.
MS-OXCMSG_R773 | 2.2.3.8 | [In RopSetMessageStatus ROP] The RopSetMessageStatus ROP ([MS-OXCROPS] section 2.2.6.8) sets the PidTagMessageStatus property ([MS-OXPROPS] section 2.794) on a message in a folder without the need to open or save the Message object. |  | Protocol | Both | Normative | Test Case
MS-OXCMSG_R774 | 2.2.3.8 | [In RopSetMessageStatus ROP] For this ROP [RopSetMessageStatus], the value of the InputHandleIndex field references a Folder object. |  | Protocol | Client | Normative | Unverified
MS-OXCMSG_R1327 | 2.2.3.8 | [In RopSetMessageStatus ROP] The complete syntax of the ROP request and response buffers for this ROP is specified in [MS-OXCROPS]. |  | Protocol | Both | Informative | Unverified
MS-OXCMSG_R1328 | 2.2.3.8 | [In RopSetMessageStatus ROP] This section specifies the syntax and semantics of various fields that are not fully specified in [MS-OXCROPS]. |  | Protocol | Both | Informative | Unverified
MS-OXCMSG_R1329 | 2.2.3.8.1 | [In RopSetMessageStatus ROP Request Buffer] The following descriptions [MessageId, MessageStatusFlags and MessageStatusMask] define valid fields for the request buffer of the RopSetMessageStatus ROP ([MS-OXCROPS] section 2.2.6.8). |  | Protocol | Client | Informative | Unverified
MS-OXCMSG_R777 | 2.2.3.8.1 | [In RopSetMessageStatus ROP Request Buffer] MessageId: 8 bytes containing the MID ([MS-OXCDATA] section 2.2.1.2) for the Message object to modify. |  | Protocol | Client | Normative | Unverified
MS-OXCMSG_R778 | 2.2.3.8.1 | [In RopSetMessageStatus ROP Request Buffer] MessageStatusFlags: 4 bytes containing the PidTagMessageStatus property (section 2.2.1.8), which defines the status of the message in a contents table. Valid values are specified in section 2.2.1.8. |  | Protocol | Client | Normative | Unverified
MS-OXCMSG_R1330 | 2.2.3.8.1 | [In RopSetMessageStatus ROP Request Buffer] [MessageStatusFlags] This value of this field [MessageStatusFlags] is combined with the value of the MessageStatusMask field to yield the new message status. |  | Protocol | Client | Normative | Unverified
MS-OXCMSG_R779 | 2.2.3.8.1 | [In RopSetMessageStatus ROP Request Buffer] MessageStatusMask: 4 bytes indicating which status flags are to be set and which are to be cleared. |  | Protocol | Client | Normative | Unverified
MS-OXCMSG_R780 | 2.2.3.8.1 | [In RopSetMessageStatus ROP Request Buffer] [MessageStatusMask] This field contains a bitwise OR of zero or more values from the table in section 2.2.1.8. |  | Protocol | Client | Normative | Unverified
MS-OXCMSG_R1331 | 2.2.3.8.1 | [In RopSetMessageStatus ROP Request Buffer] [MessageStatusMask] Processing information for this field is specified in section 3.2.5.8. |  | Protocol | Client | Normative | Unverified
MS-OXCMSG_R1332 | 2.2.3.8.2 | [In RopSetMessageStatus ROP Response Buffer] The following descriptions [MessageStatusFlags] define valid fields for the response buffer of the RopSetMessageStatus ROP ([MS-OXCROPS] section 2.2.6.8). |  | Protocol | Server | Informative | Unverified
MS-OXCMSG_R784 | 2.2.3.8.2 | [In RopSetMessageStatus ROP Response Buffer] MessageStatusFlags: 4 bytes indicating the status flags that were set on the Message object before processing this request. |  | Protocol | Server | Normative | Test Case
MS-OXCMSG_R807 | 2.2.3.8.2 | [In RopSetMessageStatus ROP Response Buffer] [MessageStatusFlags] This field MUST contain a bitwise OR of zero or more values from the table in section 2.2.1.8. |  | Protocol | Server | Normative | Adapter
MS-OXCMSG_R786 | 2.2.3.9 | [In RopGetMessageStatus ROP] The RopGetMessageStatus ROP ([MS-OXCROPS] section 2.2.6.9) gets the message status of a message in a folder. |  | Protocol | Both | Normative | Test Case
MS-OXCMSG_R787 | 2.2.3.9 | [In RopGetMessageStatus ROP] For this ROP [RopGetMessageStatus], the value of the InputHandleIndex field references a Folder object. |  | Protocol | Client | Normative | Unverified
MS-OXCMSG_R1333 | 2.2.3.9 | [In RopGetMessageStatus ROP] The complete syntax of the ROP request and response buffers for this ROP is specified in [MS-OXCROPS]. |  | Protocol | Both | Informative | Unverified
MS-OXCMSG_R1334 | 2.2.3.9 | [In RopGetMessageStatus ROP] This section specifies the syntax and semantics of various fields that are not fully specified in [MS-OXCROPS]. |  | Protocol | Both | Informative | Unverified
MS-OXCMSG_R1335 | 2.2.3.9.1 | [In RopGetMessageStatus ROP Request Buffer] The following descriptions [MessageId] define valid fields for the request buffer of the RopGetMessageStatus ROP ([MS-OXCROPS] section 2.2.6.9). |  | Protocol | Client | Informative | Unverified
MS-OXCMSG_R790 | 2.2.3.9.1 | [In RopGetMessageStatus ROP Request Buffer] MessageId: 8 bytes containing the MID ([MS-OXCDATA] section 2.2.1.2) for the Message object in which to operate. |  | Protocol | Client | Normative | Unverified
MS-OXCMSG_R1336 | 2.2.3.9.2 | [In RopGetMessageStatus ROP Response Buffer] The following descriptions [MessageStatusFlags] define valid fields for the request buffer of the RopGetMessageStatus ROP ([MS-OXCROPS] section 2.2.6.9). |  | Protocol | Server | Informative | Unverified
MS-OXCMSG_R793 | 2.2.3.9.2 | [In RopGetMessageStatus ROP Response Buffer] MessageStatusFlags: 4 bytes indicating the status of the Message object. |  | Protocol | Server | Normative | Adapter
MS-OXCMSG_R794 | 2.2.3.9.2 | [In RopGetMessageStatus ROP Response Buffer] [MessageStatusFlags] This field contains a bitwise OR of zero or more values from the table in section 2.2.1.8. |  | Protocol | Server | Normative | Adapter
MS-OXCMSG_R795 | 2.2.3.10 | [In RopSetReadFlags ROP] The RopSetReadFlags ROP ([MS-OXCROPS] section 2.2.6.10) changes the state of the PidTagMessageFlags property (section 2.2.1.6) on one or more Message objects within a Folder object. |  | Protocol | Both | Normative | Test Case
MS-OXCMSG_R796 | 2.2.3.10 | [In RopSetReadFlags ROP] It [the RopSetReadFlags ROP] also triggers the sending of read receipts, as specified in [MS-OXOMSG]. |  | Protocol | Both | Normative | Unverified
MS-OXCMSG_R797 | 2.2.3.10 | [In RopSetReadFlags ROP] For this ROP [RopSetReadFlags], the value of the InputHandleIndex field references a Folder object. |  | Protocol | Client | Normative | Unverified
MS-OXCMSG_R1337 | 2.2.3.10 | [In RopSetReadFlags ROP] The complete syntax of the ROP request and response buffers for this ROP is specified in [MS-OXCROPS]. |  | Protocol | Both | Informative | Unverified
MS-OXCMSG_R1338 | 2.2.3.10 | [In RopSetReadFlags ROP] This section specifies the syntax and semantics of various fields that are not fully specified in [MS-OXCROPS]. |  | Protocol | Both | Informative | Unverified
MS-OXCMSG_R1339 | 2.2.3.10.1 | [In RopSetReadFlags ROP Request Buffer] The following descriptions [WantAsynchronous, ReadFlags, MessageIdCount and MessageIds] define valid fields for the request buffer of the RopSetReadFlags ROP ([MS-OXCROPS] section 2.2.6.10). |  | Protocol | Client | Informative | Unverified
MS-OXCMSG_R800 | 2.2.3.10.1 | [In RopSetReadFlags ROP Request Buffer] WantAsynchronous: 1 byte indicating whether client is prepared for the RopSetReadFlags ROP request to be processed asynchronously with status reported via the RopProgress ROP ([MS-OXCROPS] section 2.2.8.13). |  | Protocol | Client | Normative | Unverified
MS-OXCMSG_R1096 | 2.2.3.10.1 | [In RopSetReadFlags ROP Request Buffer] ReadFlags: 1 byte containing a bitwise OR of zero or more values [rfDefault, rfSuppressReceipt, rfReserved, rfClearReadFlag, rfGenerateReceiptOnly, rfClearNotifyRead, rfClearNotifyUnread] from the following table. |  | Protocol | Client | Normative | Unverified
MS-OXCMSG_R805 | 2.2.3.10.1 | [In RopSetReadFlags ROP Request Buffer] [ReadFlags] The server modifies bits on the PidTagMessageFlags property (section 2.2.1.6). |  | Protocol | Server | Normative | Non-testable
MS-OXCMSG_R812 | 2.2.3.10.1 | [In RopSetReadFlags ROP Request Buffer] [ReadFlags] The flags, rfGenerateReceiptOnly, rfsuppressReceipt, and rfClearReadFlag, (rfClearNotifyRead or rfClearNotifyUnread), are mutually exclusive. |  | Protocol | Client | Normative | Unverified
MS-OXCMSG_R815 | 2.2.3.10.1 | [In RopSetReadFlags ROP Request Buffer] [ReadFlags] [rfDefault (0x00)] The server sets the read flag and sends the receipt. |  | Protocol | Server | Normative | Test Case
MS-OXCMSG_R817 | 2.2.3.10.1 | [In RopSetReadFlags ROP Request Buffer] [ReadFlags] [rfSuppressReceipt (0x01)] The user requests that any pending read receipt be canceled. |  | Protocol | Server | Normative | Non-testable
MS-OXCMSG_R818 | 2.2.3.10.1 | [In RopSetReadFlags ROP Request Buffer] [ReadFlags] [rfSuppressReceipt (0x01)] The server sets the mfRead bit. |  | Protocol | Server | Normative | Test Case
MS-OXCMSG_R820 | 2.2.3.10.1 | [In RopSetReadFlags ROP Request Buffer] [ReadFlags] [rfReserved (0x0A)] Ignored by the server. |  | Protocol | Server | Normative | Non-testable
MS-OXCMSG_R822 | 2.2.3.10.1 | [In RopSetReadFlags ROP Request Buffer] [ReadFlags] [rfClearReadFlag (0x04)] Server clears the mfRead bit. |  | Protocol | Server | Normative | Test Case
MS-OXCMSG_R823 | 2.2.3.10.1 | [In RopSetReadFlags ROP Request Buffer] [ReadFlags] [rfClearReadFlag (0x04)] The client MUST include the rfSuppressReceipt bit with this flag [ReadFlags]. |  | Protocol | Client | Normative | Unverified
MS-OXCMSG_R825 | 2.2.3.10.1 | [In RopSetReadFlags ROP Request Buffer] [ReadFlags] [rfGenerateReceiptOnly (0x10)] The server sends a read receipt if one is pending, but does not change the mfRead bit. |  | Protocol | Server | Normative | Test Case
MS-OXCMSG_R827 | 2.2.3.10.1 | [In RopSetReadFlags ROP Request Buffer] [ReadFlags] [rfClearNotifyRead (0x20)] The server clears the mfNotifyRead bit but does not send a read receipt. |  | Protocol | Server | Normative | Test Case
MS-OXCMSG_R829 | 2.2.3.10.1 | [In RopSetReadFlags ROP Request Buffer] [ReadFlags] [rfClearNotifyUnread (0x40)] The server clears the mfNotifyUnread bit but does not send a nonread receipt. |  | Protocol | Server | Normative | Test Case
MS-OXCMSG_R830 | 2.2.3.10.1 | [In RopSetReadFlags ROP Request Buffer] MessageIdCount: 2 bytes containing the number of elements in the MessageIds field. |  | Protocol | Client | Normative | Unverified
MS-OXCMSG_R831 | 2.2.3.10.1 | [In RopSetReadFlags ROP Request Buffer] MessageIds: An array of MIDs ([MS-OXCDATA] section 2.2.1.2) whose length is equal to the value of the MessageIdCount field. |  | Protocol | Client | Normative | Unverified
MS-OXCMSG_R1342 | 2.2.3.10.2 | [In RopSetReadFlags ROP Response Buffer] The following descriptions [PartialCompletion] define valid fields for the response buffer of the RopSetReadFlags ROP ([MS-OXCROPS] section 2.2.6.10). |  | Protocol | Server | Informative | Unverified
MS-OXCMSG_R834 | 2.2.3.10.2 | [In RopSetReadFlags ROP Response Buffer] PartialCompletion: 1 byte boolean flag. |  | Protocol | Server | Normative | Adapter
MS-OXCMSG_R1674 | 2.2.3.10.2 | [In RopSetReadFlags ROP Response Buffer] [PartialCompletion] A nonzero value indicates the server was unable to modify one or more of the Message objects represented in the MessageIds field.<15> |  | Protocol | Server | Normative | Non-testable | Verified by derived requirement: MS-OXCMSG_R3021.
MS-OXCMSG_R835 | 2.2.3.11 | [In RopSetMessageReadFlag ROP] The RopSetMessageReadFlag ROP ([MS-OXCROPS] section 2.2.6.11) changes the state of the PidTagMessageFlags property (section 2.2.1.6) for the Message object. |  | Protocol | Both | Normative | Test Case
MS-OXCMSG_R836 | 2.2.3.11 | [In RopSetMessageReadFlag ROP] It [the RopSetMessageReadFlag ROP] also triggers the sending of read receipts, as specified in [MS-OXOMSG]. |  | Protocol | Both | Normative | Unverified
MS-OXCMSG_R837 | 2.2.3.11 | [In RopSetMessageReadFlag ROP] In this section, "in public folder mode" means that the logon associated with the value of the LogonID field from the request was created with the Private flag unset. |  | Protocol | Both | Normative | Non-testable
MS-OXCMSG_R838 | 2.2.3.11 | [In RopSetMessageReadFlag ROP] For this ROP [RopSetMessageReadFlag], the value of the ResponseHandleIndex field references a Folder object. |  | Protocol | Server | Normative | Non-testable
MS-OXCMSG_R1840 | 2.2.3.11 | [In RopSetMessageReadFlag ROP] The value of the InputHandleIndex field references a Message object. |  | Protocol | Client | Normative | Unverified
MS-OXCMSG_R1343 | 2.2.3.11 | [In RopSetMessageReadFlag ROP] The complete syntax of the ROP request and response buffers for this ROP is specified in [MS-OXCROPS]. |  | Protocol | Both | Informative | Unverified
MS-OXCMSG_R1344 | 2.2.3.11 | [In RopSetMessageReadFlag ROP] This section specifies the syntax and semantics of various fields that are not fully specified in [MS-OXCROPS]. |  | Protocol | Both | Informative | Unverified
MS-OXCMSG_R1345 | 2.2.3.11.1 | [In RopSetMessageReadFlag ROP Request Buffer] The following descriptions [ReadFlags, ClientData] define valid fields for the request buffer of the RopSetMessageReadFlag ROP ([MS-OXCROPS] section 2.2.6.11). |  | Protocol | Client | Informative | Unverified
MS-OXCMSG_R841 | 2.2.3.11.1 | [In RopSetMessageReadFlag ROP Request Buffer] ReadFlags: 1 byte containing a bitwise OR of one or more values from the ReadFlags field table in section 2.2.3.10.1. |  | Protocol | Client | Normative | Unverified
MS-OXCMSG_R842 | 2.2.3.11.1 | [In RopSetMessageReadFlag ROP Request Buffer] ClientData: A 24 byte LongTermID, as specified in [MS-OXCDATA] section 2.2.1.3.1, that represents the message read when in public folder mode. |  | Protocol | Client | Normative | Unverified
MS-OXCMSG_R843 | 2.2.3.11.1 | [In RopSetMessageReadFlag ROP Request Buffer] [ClientData] 0 bytes otherwise [represents the message read when it is not in public folder mode]. |  | Protocol | Client | Normative | Unverified
MS-OXCMSG_R1346 | 2.2.3.11.2 | [In RopSetMessageReadFlag ROP Response Buffer] The following descriptions [ReadStatusChanged, LogonId and ClientData] define valid fields for the response buffer of the RopSetMessageReadFlag ROP ([MS-OXCROPS] section 2.2.6.11). |  | Protocol | Server | Informative | Unverified
MS-OXCMSG_R846 | 2.2.3.11.2 | [In RopSetMessageReadFlag ROP Response Buffer] ReadStatusChanged: 1 byte containing one of the following values [0x00, Nonzero]. |  | Protocol | Server | Normative | Adapter
MS-OXCMSG_R920 | 2.2.3.11.2 | [In RopSetMessageReadFlag ROP Response Buffer] [ReadStatusChanged] [The value 0x00 indicates that] The read status on the Message object was unchanged. |  | Protocol | Server | Normative | Test Case
MS-OXCMSG_R1841 | 2.2.3.11.2 | [In RopSetMessageReadFlag ROP Response Buffer] [ReadStatusChanged] [The value 0x00 indicates that] the logon is not in public folder mode. |  | Protocol | Server | Normative | Test Case
MS-OXCMSG_R921 | 2.2.3.11.2 | [In RopSetMessageReadFlag ROP Response Buffer] [ReadStatusChanged] [The value non-zero indicates that] The read status on the Message object changed and the logon is in public folder mode. |  | Protocol | Server | Normative | Test Case
MS-OXCMSG_R848 | 2.2.3.11.2 | [In RopSetMessageReadFlag ROP Response Buffer] LogonId: 1 byte containing the LogonID from the request when the value in the ReadStatusChanged field is nonzero. |  | Protocol | Server | Normative | Adapter
MS-OXCMSG_R849 | 2.2.3.11.2 | [In RopSetMessageReadFlag ROP Response Buffer] [LogonId] 0 bytes otherwise [when the value in ReadStatusChanged is zero]. |  | Protocol | Server | Normative | Adapter
MS-OXCMSG_R851 | 2.2.3.11.2 | [In RopSetMessageReadFlag ROP Response Buffer] ClientData: 24 bytes containing the ClientData field from the request when the value in the ReadStatusChanged field is nonzero. |  | Protocol | Server | Normative | Adapter
MS-OXCMSG_R852 | 2.2.3.11.2 | [In RopSetMessageReadFlag ROP Response Buffer] [ClientData] 0 bytes otherwise [when the value in ReadStatusChanged is zero]. |  | Protocol | Server | Normative | Adapter
MS-OXCMSG_R853 | 2.2.3.12 | [In RopOpenAttachment ROP] The RopOpenAttachment ROP ([MS-OXCROPS] section 2.2.6.12) opens an Attachment object stored on the Message object. |  | Protocol | Both | Normative | Test Case
MS-OXCMSG_R854 | 2.2.3.12 | [In RopOpenAttachment ROP] For this ROP [RopOpenAttachment], the value of the InputHandleIndex field references a Message object. |  | Protocol | Client | Normative | Unverified
MS-OXCMSG_R1842 | 2.2.3.12 | [In RopOpenAttachment ROP] [For ROP RopOpenAttachment], the value of the OutputHandleIndex field references an Attachment object. |  | Protocol | Server | Normative | Non-testable
MS-OXCMSG_R1348 | 2.2.3.12 | [In RopOpenAttachment ROP] The complete syntax of the ROP request and response buffers for this ROP is specified in [MS-OXCROPS]. |  | Protocol | Both | Informative | Unverified
MS-OXCMSG_R1349 | 2.2.3.12 | [In RopOpenAttachment ROP] This section specifies the syntax and semantics of various fields that are not fully specified in [MS-OXCROPS]. |  | Protocol | Both | Informative | Unverified
MS-OXCMSG_R1350 | 2.2.3.12.1 | [In RopOpenAttachment ROP Request Buffer] The following descriptions [OpenAttachmentFlags, AttachmentID] define valid fields for the request buffer of the RopOpenAttachment ROP ([MS-OXCROPS] section 2.2.6.12). |  | Protocol | Client | Informative | Unverified
MS-OXCMSG_R857 | 2.2.3.12.1 | [In RopOpenAttachment ROP Request Buffer] OpenAttachmentFlags: 1 byte containing one of the following values [0x00, 0x01 and 0x03]. |  | Protocol | Client | Normative | Unverified
MS-OXCMSG_R917 | 2.2.3.12.1 | [In RopOpenAttachment ROP Request Buffer] [OpenAttachmentFlags] [ReadOnly (0x00)] Attachment will be opened as read only. |  | Protocol | Server | Normative | Unverified
MS-OXCMSG_R918 | 2.2.3.12.1 | [In RopOpenAttachment ROP Request Buffer] [OpenAttachmentFlags] [ReadWrite (0x01)] Attachment will be opened for both reading and writing. |  | Protocol | Server | Normative | Test Case
MS-OXCMSG_R919 | 2.2.3.12.1 | [In RopOpenAttachment ROP Request Buffer] [OpenAttachmentFlags] [BestAccess (0x03)] Attachment will be opened for read/write if the user has write permissions for the attachment; opened for read-only if not. |  | Protocol | Server | Normative | Test Case
MS-OXCMSG_R858 | 2.2.3.12.1 | [In RopOpenAttachment ROP Request Buffer] AttachmentID: 4 bytes containing the ID of the Attachment object to be opened, as specified by the PidTagAttachNumber property (section 2.2.2.6). |  | Protocol | Client | Normative | Unverified
MS-OXCMSG_R859 | 2.2.3.12.2 | [In RopOpenAttachment ROP Response Buffer] The syntax of the RopOpenAttachment ROP response buffer is specified in [MS-OXCROPS] section 2.2.6.12. |  | Protocol | Server | Normative | Non-testable | Verified by requirements: MS-OXCROPS_R2143, MS-OXCROPS_R2145, MS-OXCROPS_R2146, MS-OXCROPS_R2147, MS-OXCROPS_R2149.
MS-OXCMSG_R860 | 2.2.3.12.2 | [In RopOpenAttachment ROP Response Buffer] This protocol [MS-OXCMSG] adds no additional field information to the RopOpenAttachment ROP response buffer. |  | Protocol | Server | Informative | Unverified
MS-OXCMSG_R861 | 2.2.3.13 | [In RopCreateAttachment ROP] The RopCreateAttachment ROP ([MS-OXCROPS] section 2.2.6.13) creates a new Attachment object on the Message object. |  | Protocol | Both | Normative | Test Case
MS-OXCMSG_R862 | 2.2.3.13 | [In RopCreateAttachment ROP] For this ROP [RopCreateAttachment], the value of the InputHandleIndex field references a Message object. |  | Protocol | Client | Normative | Unverified
MS-OXCMSG_R1843 | 2.2.3.13 | [In RopCreateAttachment ROP] [For ROP RopCreateAttachment], the value of the OutputHandleIndex field references an Attachment object. |  | Protocol | Server | Normative | Non-testable
MS-OXCMSG_R1276 | 2.2.3.13 | [In RopCreateAttachment ROP] The complete syntax of the ROP request and response buffers for this ROP is specified in [MS-OXCROPS]. |  | Protocol | Both | Informative | Unverified
MS-OXCMSG_R1277 | 2.2.3.13 | [In RopCreateAttachment ROP] This section specifies the syntax and semantics of various fields that are not fully specified in [MS-OXCROPS]. |  | Protocol | Both | Informative | Unverified
MS-OXCMSG_R863 | 2.2.3.13.1 | [In RopCreateAttachment ROP Request Buffer] The syntax of the RopCreateAttachment ROP request buffer is specified in [MS-OXCROPS] section 2.2.6.13. |  | Protocol | Client | Normative | Unverified
MS-OXCMSG_R864 | 2.2.3.13.1 | [In RopCreateAttachment ROP Request Buffer] This protocol [MS-OXCMSG] adds no additional field information to the RopCreateAttachment ROP request buffer. |  | Protocol | Client | Informative | Unverified
MS-OXCMSG_R865 | 2.2.3.13.2 | [In RopCreateAttachment ROP Response Buffer] The syntax of the RopCreateAttachment ROP response buffer is specified in [MS-OXCROPS] section 2.2.6.13. |  | Protocol | Server | Normative | Non-testable | Verified by requirements: MS-OXCROPS_R2164, MS-OXCROPS_R2166, MS-OXCROPS_R2167, MS-OXCROPS_R2168, MS-OXCROPS_R2170, MS-OXCROPS_R2172, MS-OXCROPS_R2173, MS-OXCROPS_R2176, MS-OXCROPS_R2178, MS-OXCROPS_R2179, MS-OXCROPS_R2180, MS-OXCROPS_R2182, MS-OXCROPS_R2184.
MS-OXCMSG_R866 | 2.2.3.13.2 | [In RopCreateAttachment ROP Response Buffer] The field specified in this section is part of the RopCreateAttachment ROP response buffer. |  | Protocol | Server | Informative | Unverified
MS-OXCMSG_R867 | 2.2.3.13.2 | [In RopCreateAttachment ROP Response Buffer] AttachmentID: 4 bytes containing the ID for the Attachment object that was created. |  | Protocol | Server | Normative | Adapter
MS-OXCMSG_R868 | 2.2.3.14 | [In RopDeleteAttachment ROP] The RopDeleteAttachment ROP ([MS-OXCROPS] section 2.2.6.14) deletes an existing Attachment object from the Message object. |  | Protocol | Both | Normative | Test Case
MS-OXCMSG_R869 | 2.2.3.14 | [In RopDeleteAttachment ROP] For this ROP [RopDeleteAttachment], the value of the InputHandleIndex field references a Message object. |  | Protocol | Client | Normative | Unverified
MS-OXCMSG_R1351 | 2.2.3.14 | [In RopDeleteAttachment ROP] The complete syntax of the ROP request and response buffers for this ROP is specified in [MS-OXCROPS]. |  | Protocol | Both | Informative | Unverified
MS-OXCMSG_R1352 | 2.2.3.14 | [In RopDeleteAttachment ROP] This section specifies the syntax and semantics of various fields that are not fully specified in [MS-OXCROPS]. |  | Protocol | Both | Informative | Unverified
MS-OXCMSG_R1353 | 2.2.3.14.1 | [In RopDeleteAttachment ROP Request Buffer] The following descriptions [AttachmentID] define valid fields for the request buffer of the RopDeleteAttachment ROP [MS-OXCROPS] section 2.2.6.14. |  | Protocol | Client | Informative | Unverified
MS-OXCMSG_R872 | 2.2.3.14.1 | [In RopDeleteAttachment ROP Request Buffer] AttachmentID: 4 bytes containing the ID of the Attachment object to be deleted. |  | Protocol | Client | Normative | Unverified
MS-OXCMSG_R873 | 2.2.3.14.2 | [In RopDeleteAttachment ROP Response Buffer] The syntax of the RopDeleteAttachment ROP response buffer is specified in [MS-OXCROPS] section 2.2.6.14. |  | Protocol | Server | Normative | Non-testable | Verified by requirements: MS-OXCROPS_R2198, MS-OXCROPS_R2200, MS-OXCROPS_R2201, MS-OXCROPS_R2202, MS-OXCROPS_R2204.
MS-OXCMSG_R874 | 2.2.3.14.2 | [In RopDeleteAttachment ROP Response Buffer] This protocol [MS-OXCMSG] adds no additional field information to the RopDeleteAttachment ROP response buffer. |  | Protocol | Server | Informative | Unverified
MS-OXCMSG_R875 | 2.2.3.15 | [In RopSaveChangesAttachment ROP] The RopSaveChangesAttachment ROP ([MS-OXCROPS] section 2.2.6.15) commits the changes made to the Attachment object. |  | Protocol | Both | Normative | Test Case
MS-OXCMSG_R876 | 2.2.3.15 | [In RopSaveChangesAttachment ROP] For this ROP [RopSaveChangesAttachment], the value of the ResponseHandleIndex field references the containing Message object. |  | Protocol | Server | Normative | Non-testable
MS-OXCMSG_R1844 | 2.2.3.15 | [In RopSaveChangesAttachment ROP] [For ROP RopSaveChangesAttachment], the value of the InputHandleIndex field references an Attachment object. |  | Protocol | Client | Normative | Unverified
MS-OXCMSG_R1114 | 2.2.3.15 | [In RopSaveChangesAttachment ROP] If pending changes include changes to read-only properties [PidTagAccessLevel, PidTagObjectType, PidTagRecordKey, PidTagAttachSize], the server MAY<16> return an error. |  | Protocol | Server | Normative | Non-testable | Verified by derived requirement: MS-OXCMSG_R1922.
MS-OXCMSG_R1355 | 2.2.3.15 | [In RopSaveChangesAttachment ROP] The complete syntax of the ROP request and response buffers for this ROP is specified in [MS-OXCROPS]. |  | Protocol | Both | Informative | Unverified
MS-OXCMSG_R1356 | 2.2.3.15 | [In RopSaveChangesAttachment ROP] This section specifies the syntax and semantics of various fields that are not fully specified in [MS-OXCROPS]. |  | Protocol | Both | Informative | Unverified
MS-OXCMSG_R1357 | 2.2.3.15.1 | [In RopSaveChangesAttachment ROP Request Buffer] The following descriptions [SaveFlags] define valid fields for the request buffer of the RopSaveChangesAttachment ROP ([MS-OXCROPS] section 2.2.6.15). |  | Protocol | Client | Informative | Unverified
MS-OXCMSG_R1358 | 2.2.3.15.1 | [In RopSaveChangesAttachment ROP Request Buffer] SaveFlags: As specified in section 2.2.3.3.1. |  | Protocol | Client | Normative | Unverified
MS-OXCMSG_R879 | 2.2.3.15.2 | [In RopSaveChangesAttachment ROP Response Buffer] The syntax of the RopSaveChangesAttachment ROP response buffer is specified in [MS-OXCROPS] section 2.2.6.15. |  | Protocol | Server | Normative | Non-testable | Verified by requirements: MS-OXCROPS_R2222, MS-OXCROPS_R2224, MS-OXCROPS_R2225, MS-OXCROPS_R2226, MS-OXCROPS_R2228.
MS-OXCMSG_R880 | 2.2.3.15.2 | [In RopSaveChangesAttachment ROP Response Buffer] This protocol [MS-OXCMSG] adds no additional field information to the RopSaveChangesAttachment ROP response buffer. |  | Protocol | Server | Informative | Unverified
MS-OXCMSG_R881 | 2.2.3.16 | [In RopOpenEmbeddedMessage ROP] The RopOpenEmbeddedMessage ROP ([MS-OXCROPS] section 2.2.6.16) retrieves a handle to a Message object from the given Attachment object. |  | Protocol | Both | Normative | Test Case
MS-OXCMSG_R882 | 2.2.3.16 | [In RopOpenEmbeddedMessage ROP] For this ROP [RopOpenEmbeddedMessage], the value of the InputHandleIndex field references an Attachment object. |  | Protocol | Client | Normative | Unverified
MS-OXCMSG_R1845 | 2.2.3.16 | [In RopOpenEmbeddedMessage ROP] [For ROP RopOpenEmbeddedMessage], the value of the OutputHandleIndex field references a Message object. |  | Protocol | Server | Normative | Non-testable
MS-OXCMSG_R1359 | 2.2.3.16 | [In RopOpenEmbeddedMessage ROP] The complete syntax of the ROP request and response buffers for this ROP is specified in [MS-OXCROPS]. |  | Protocol | Both | Informative | Unverified
MS-OXCMSG_R1360 | 2.2.3.16 | [In RopOpenEmbeddedMessage ROP] This section specifies the syntax and semantics of various fields that are not fully specified in [MS-OXCROPS]. |  | Protocol | Both | Informative | Unverified
MS-OXCMSG_R1361 | 2.2.3.16.1 | [In RopOpenEmbeddedMessage ROP Request Buffer] The following descriptions [CodePageId, OpenModeFlags] define valid fields for the request buffer of the RopOpenEmbeddedMessage ROP ([MS-OXCROPS] section 2.2.6.16). |  | Protocol | Client | Informative | Unverified
MS-OXCMSG_R885 | 2.2.3.16.1 | [In RopOpenEmbeddedMessage ROP Request Buffer] CodePageId: 2 bytes specifying the code page in which the non-Unicode representation of the strings on this Message object MUST be encoded. |  | Protocol | Client | Normative | Unverified
MS-OXCMSG_R886 | 2.2.3.16.1 | [In RopOpenEmbeddedMessage ROP Request Buffer] OpenModeFlags: 1 byte. |  | Protocol | Client | Normative | Unverified
MS-OXCMSG_R1039 | 2.2.3.16.1 | [In RopOpenEmbeddedMessage ROP Request Buffer] [OpenModeFlags] The following values [0x00, 0x01 and 0x02] are valid for this flag [OpenModeFlags]. |  | Protocol | Client | Informative | Unverified
MS-OXCMSG_R911 | 2.2.3.16.1 | [In RopOpenEmbeddedMessage ROP Request Buffer] [OpenModeFlags] [ReadOnly (0x00)] Message will be opened as read only.<17> |  | Protocol | Server | Normative | Non-testable | Verified by derived requirements: MS-OXCMSG_R3013, MS-OXCMSG_R3014.
MS-OXCMSG_R912 | 2.2.3.16.1 | [In RopOpenEmbeddedMessage ROP Request Buffer] [OpenModeFlags] [ReadWrite (0x01)] Message will be opened for both reading and writing. |  | Protocol | Server | Normative | Test Case
MS-OXCMSG_R913 | 2.2.3.16.1 | [In RopOpenEmbeddedMessage ROP Request Buffer] [OpenModeFlags] [Create (0x02)] Create the attachment if it does not already exist and open the message for both reading and writing. |  | Protocol | Server | Normative | Test Case
MS-OXCMSG_R1362 | 2.2.3.16.2 | [In RopOpenEmbeddedMessage ROP Response Buffer] The following descriptions [MessageId, HasNamedProperties, SubjectPrefix, NormalizedSubject, RecipientCount, ColumnCount, RecipientColumns, RowCount and RecipientRows] define valid fields for the response buffer of the RopOpenEmbeddedMessage ROP ([MS-OXCROPS] section 2.2.6.16). |  | Protocol | Server | Informative | Unverified
MS-OXCMSG_R889 | 2.2.3.16.2 | [In RopOpenEmbeddedMessage ROP Response Buffer] MessageId: 8 bytes containing the MID ([MS-OXCDATA] section 2.2.1.2) for the Message object. |  | Protocol | Server | Normative | Adapter
MS-OXCMSG_R1363 | 2.2.3.16.2 | [In RopOpenEmbeddedMessage ROP Response Buffer] HasNamedProperties, SubjectPrefix, NormalizedSubject, RecipientCount, ColumnCount, RecipientColumns, RowCount, and RecipientRows. |  | Protocol | Server | Normative | Non-testable | Verified by requirements: MS-OXCMSG_R672, MS-OXCMSG_R673, MS-OXCMSG_R1668, MS-OXCMSG_R676, MS-OXCMSG_R678, MS-OXCMSG_R679, MS-OXCMSG_R680, MS-OXCMSG_R681, MS-OXCMSG_R683, MS-OXCMSG_R684, MS-OXCMSG_R682, MS-OXCMSG_R686, MS-OXCMSG_R977, MS-OXCMSG_R978, MS-OXCMSG_R979, MS-OXCMSG_R1298, MS-OXCMSG_R984, MS-OXCMSG_R685.
MS-OXCMSG_R1117 | 2.2.3.16.2 | [In RopOpenEmbeddedMessage ROP Response Buffer] The presence of data in the RecipientRows field is indeterminate, even when the embedded message exists. |  | Protocol | Server | Normative | Non-testable
MS-OXCMSG_R890 | 2.2.3.17 | [In RopGetAttachmentTable ROP] The RopGetAttachmentTable ROP ([MS-OXCROPS] section 2.2.6.17) retrieves a handle to a Table object that represents the attachments stored on the Message object. |  | Protocol | Both | Normative | Test Case
MS-OXCMSG_R1275 | 2.2.3.17 | [In RopGetAttachmentTable ROP] For more details on Table objects, see [MS-OXCTABL]. |  | Protocol | Both | Informative | Unverified
MS-OXCMSG_R891 | 2.2.3.17 | [In RopGetAttachmentTable ROP] For this ROP [RopGetAttachment], the value of the InputHandleIndex field references a Message object. |  | Protocol | Client | Normative | Unverified
MS-OXCMSG_R1846 | 2.2.3.17 | [In RopGetAttachmentTable ROP] [For ROP RopGetAttachment], the value of the OutputHandleIndex field references a Table object. |  | Protocol | Server | Normative | Non-testable
MS-OXCMSG_R1364 | 2.2.3.17 | [In RopGetAttachmentTable ROP] The complete syntax of the ROP request and response buffers for this ROP is specified in [MS-OXCROPS]. |  | Protocol | Both | Informative | Unverified
MS-OXCMSG_R1365 | 2.2.3.17 | [In RopGetAttachmentTable ROP] This section specifies the syntax and semantics of various fields that are not fully specified in [MS-OXCROPS]. |  | Protocol | Both | Informative | Unverified
MS-OXCMSG_R1366 | 2.2.3.17.1 | [In RopGetAttachmentTable ROP Request Buffer] The following descriptions [TableFlags] define valid fields for the request buffer of the RopGetAttachmentTable ROP ([MS-OXCROPS] section 2.2.6.17). |  | Protocol | Client | Informative | Unverified
MS-OXCMSG_R894 | 2.2.3.17.1 | [In RopGetAttachmentTable ROP Request Buffer] Table Flags: The size of Table Flags is 1-byte. |  | Protocol | Client | Normative | Unverified
MS-OXCMSG_R1040 | 2.2.3.17.1 | [In RopGetAttachmentTable ROP Request Buffer] [TableFlags] The following values [0x00, 0x40] are valid for this flag [TableFlags]. |  | Protocol | Client | Informative | Unverified
MS-OXCMSG_R905 | 2.2.3.17.1 | [In RopGetAttachmentTable ROP Request Buffer] [TableFlags] [Standard (0x00)] Open the table. |  | Protocol | Server | Normative | Test Case
MS-OXCMSG_R906 | 2.2.3.17.1 | [In RopGetAttachmentTable ROP Request Buffer] [TableFlags] [Unicode (0x40)] Open the table. |  | Protocol | Server | Normative | Test Case
MS-OXCMSG_R907 | 2.2.3.17.1 | [In RopGetAttachmentTable ROP Request Buffer] [TableFlags] [Unicode (0x40)] Also requests that the columns containing string data be returned in Unicode format. |  | Protocol | Server | Normative | Test Case
MS-OXCMSG_R895 | 2.2.3.17.2 | [In RopGetAttachmentTable ROP Response Buffer] The syntax of the RopGetAttachmentTable ROP response buffer is specified in [MS-OXCROPS] section 2.2.6.17. |  | Protocol | Server | Normative | Non-testable | Verified by requirements: MS-OXCROPS_R2308, MS-OXCROPS_R2310, MS-OXCROPS_R2311, MS-OXCROPS_R2312, MS-OXCROPS_R2314.
MS-OXCMSG_R896 | 2.2.3.17.2 | [In RopGetAttachmentTable ROP Response Buffer] This protocol [MS-OXCMSG] adds no additional field information to the RopGetAttachmentTable ROP response buffer. |  | Protocol | Server | Informative | Unverified
MS-OXCMSG_R1367 | 2.2.3.18 | [In RopGetValidAttachments ROP] The RopGetValidAttachments ROP ([MS-OXCROPS] section 2.2.6.18) gets the attachment IDs for all attachments that have previously been saved and have been assigned a valid numeric identifier.<18> |  | Protocol | Both | Normative | Non-testable | Verified by derived requirement: MS-OXCMSG_R1715.
MS-OXCMSG_R1368 | 2.2.3.18 | [In RopGetValidAttachments ROP] The complete syntax of the ROP request and response buffers for this ROP is specified in [MS-OXCROPS]. |  | Protocol | Both | Informative | Unverified
MS-OXCMSG_R1369 | 2.2.3.18 | [In RopGetValidAttachments ROP] This section specifies the syntax and semantics of various fields that are not fully specified in [MS-OXCROPS]. |  | Protocol | Both | Informative | Unverified
MS-OXCMSG_R1370 | 2.2.3.18.1 | [In RopGetValidAttachments ROP Request Buffer] The syntax of the RopGetValidAttachments ROP request buffer is specified in [MS-OXCROPS] section 2.2.6.18.1. |  | Protocol | Client | Normative | Unverified
MS-OXCMSG_R1371 | 2.2.3.18.1 | [In RopGetValidAttachments ROP Request Buffer] This protocol [MS-OXCMSG] adds no additional field information to the RopGetAttachmentTable ROP request buffer. |  | Protocol | Client | Informative | Unverified
MS-OXCMSG_R1372 | 2.2.3.18.2 | [In RopGetValidAttachments ROP Response Buffer] The syntax of the RopGetValidAttachments ROP request buffer is specified in [MS-OXCROPS] section 2.2.6.18.2. |  | Protocol | Server | Normative | Non-testable | Verified by requirements: MS-OXCROPS_R2324, MS-OXCROPS_R2327, MS-OXCROPS_R2328, MS-OXCROPS_R2329, MS-OXCROPS_R2331, MS-OXCROPS_R2333, MS-OXCROPS_R2334, MS-OXCROPS_R2335, MS-OXCROPS_R2336, MS-OXCROPS_R2337.
MS-OXCMSG_R1373 | 2.2.3.18.2 | [In RopGetValidAttachments ROP Response Buffer] This protocol [MS-OXCMSG] adds no additional field information to the RopGetValidAttachments ROP response buffer. |  | Protocol | Server | Informative | Unverified
MS-OXCMSG_R245 | 3.1.1 | [In Abstract Data Model] This section describes a conceptual model of possible data organization that an implementation maintains to participate in this protocol [MS-OXCMSG]. |  | Protocol | Client | Informative | Unverified
MS-OXCMSG_R246 | 3.1.1 | [In Abstract Data Model] The described organization is provided to facilitate the explanation of how the protocol behaves. |  | Protocol | Client | Informative | Unverified
MS-OXCMSG_R247 | 3.1.1 | [In Abstract Data Model] This document [MS-OXCMSG] does not mandate that implementations adhere to this model as long as their external behavior is consistent with that described in this document. |  | Protocol | Client | Informative | Unverified
MS-OXCMSG_R1374 | 3.1.1 | [In Abstract Data Model] The following abstract data model (ADM) data types [Global, Mailbox Message, Object] are defined in this section. |  | Protocol | Client | Normative | Unverified
MS-OXCMSG_R1375 | 3.1.1.1 | [In Per Global] This protocol includes the following ADM elements [Global.Handle] for the client. |  | Protocol | Both | Normative | Non-testable
MS-OXCMSG_R1376 | 3.1.1.1 | [In Per Global] Global.Handle, as specified in [MS-OXCRPC] section 3.1.1.1. |  | Protocol | Both | Normative | Non-testable
MS-OXCMSG_R2182 | 3.1.1.1 | [In Per Global] Session context cookie, as specified in [MS-OXCMAPIHTTP] section 3.1.1.<19> |  | Protocol | Both | Normative | Non-testable
MS-OXCMSG_R1377 | 3.1.1.2 | [In Per Mailbox] Mailboxes are represented by the Mailbox ADM object type. |  | Protocol | Client | Normative | Unverified
MS-OXCMSG_R1378 | 3.1.1.2 | [In Per Mailbox] The following ADM objects [Mailbox.MessageObject] are maintained for each Mailbox. |  | Protocol | Client | Normative | Unverified
MS-OXCMSG_R1379 | 3.1.1.2 | [In Per Mailbox] Mailbox.MessageObject: An abstract representation of a Message object. |  | Protocol | Client | Normative | Unverified
MS-OXCMSG_R1380 | 3.1.1.3 | [In Per Message Object] A Message object is represented by the MessageObject ADM data type. |  | Protocol | Client | Normative | Unverified
MS-OXCMSG_R1381 | 3.1.1.3 | [In Per Message Object] The following ADM elements [MessageObject.ReadState] are maintained for each MessageObject. |  | Protocol | Client | Normative | Unverified
MS-OXCMSG_R1382 | 3.1.1.3 | [In Per Message Object] MessageObject.ReadState: A state specifying whether the message has been read by a user, as specified in section 3.1.4.10. |  | Protocol | Client | Normative | Unverified
MS-OXCMSG_R1383 | 3.1.1.3 | [In Per Message Object] The possible state values [Unsent, Read and Resend] are as follows. |  | Protocol | Client | Informative | Unverified
MS-OXCMSG_R1384 | 3.1.1.3 | [In Per Message Object] [MessageObject.ReadState] Unsent: The message has not been sent. |  | Protocol | Client | Normative | Unverified
MS-OXCMSG_R1385 | 3.1.1.3 | [In Per Message Object] [MessageObject.ReadState] Read: The message has been read. |  | Protocol | Client | Normative | Unverified
MS-OXCMSG_R1386 | 3.1.1.3 | [In Per Message Object] [MessageObject.ReadState] Resend: The message has been marked for resending. |  | Protocol | Client | Normative | Unverified
MS-OXCMSG_R1387 | 3.1.4.1 | [In Opening a Message Object] A client obtains a handle to an existing Message object by sending a RopOpenMessage ROP request ([MS-OXCROPS] section 2.2.6.1). |  | Protocol | Server | Normative | Non-testable | Verified by requirement: MS-OXCMSG_R321.
MS-OXCMSG_R1388 | 3.1.4.2 | [In Creating a Message Object] A client creates a new Message object by sending a RopCreateMessage ROP request ([MS-OXCROPS] section 2.2.6.2). |  | Protocol | Server | Normative | Non-testable | Verified by requirement: MS-OXCMSG_R687.
MS-OXCMSG_R1389 | 3.1.4.3 | [In Saving Changes on a Message Object] A client saves all the changes to a Message object by sending a RopSaveChangesMessage ROP request ([MS-OXCROPS] section 2.2.6.3). |  | Protocol | Server | Normative | Non-testable | Verified by requirements: MS-OXCMSG_R718, MS-OXCMSG_R719, MS-OXCMSG_R722, MS-OXCMSG_R723, MS-OXCMSG_R724.
MS-OXCMSG_R1390 | 3.1.4.4 | [In Removing All Recipients] A client clears all recipients (2) from a Message object by sending a RopRemoveAllRecipients ROP request ([MS-OXCROPS] section 2.2.6.4). |  | Protocol | Server | Normative | Non-testable | Verified by requirements: MS-OXCMSG_R381, MS-OXCMSG_R382.
MS-OXCMSG_R1391 | 3.1.4.5 | [In Adding] A client modifies recipients (2) of the Message object by sending a RopModifyRecipients ROP request ([MS-OXCROPS] section 2.2.6.5). |  | Protocol | Server | Normative | Non-testable | Verified by requirement: MS-OXCMSG_R388.
MS-OXCMSG_R1392 | 3.1.4.6 | [In Reading Recipients] A client retrieves a list of all recipients (2) on the Message object by sending a RopReadRecipients ROP request ([MS-OXCROPS] section 2.2.6.6). |  | Protocol | Server | Normative | Non-testable | Verified by requirement: MS-OXCMSG_R400.
MS-OXCMSG_R279 | 3.1.4.7 | [In Reload Message Object Header Info] A client retrieves the current state of the data returned in a RopOpenMessage ROP ([MS-OXCROPS] section 2.2.6.1) by sending a RopReloadCachedInformation ROP request ([MS-OXCROPS] section 2.2.6.7). |  | Protocol | Server | Normative | Test Case
MS-OXCMSG_R1393 | 3.1.4.8 | [In Setting Message Status] A client changes the status on a header message object (that is, marks or unmarks it for download or delete) by sending a RopSetMessageStatus ROP request ([MS-OXCROPS] section 2.2.6.8). |  | Protocol | Server | Normative | Non-testable | Verified by requirement: MS-OXCMSG_R416.
MS-OXCMSG_R1394 | 3.1.4.9 | [In Getting Message Status] A client checks the status of a header message object by sending a RopGetMessageStatus ROP request ([MS-OXCROPS] section 2.2.6.9). |  | Protocol | Server | Normative | Non-testable | Verified by requirement: MS-OXCMSG_R786.
MS-OXCMSG_R287 | 3.1.4.10 | [In Setting Message Object Read State] A client marks one or more Message objects as read or unread without opening the Message objects by sending a RopSetReadFlags ROP request ([MS-OXCROPS] section 2.2.6.10). |  | Protocol | Server | Normative | Non-testable | Verified by requirement: MS-OXCMSG_R1703.
MS-OXCMSG_R290 | 3.1.4.10 | [In Setting Message Object Read State] When a user marks or unmarks a single opened Message object as read, the client sends a RopSetMessageReadFlag ROP request ([MS-OXCROPS] section 2.2.6.11). |  | Protocol | Server | Normative | Non-testable
MS-OXCMSG_R292 | 3.1.4.11 | [In Opening an Attachment] A client opens and manipulates an existing Attachment object to a Message object by sending a RopOpenAttachment ROP request ([MS-OXCROPS] section 2.2.6.12). |  | Protocol | Server | Normative | Non-testable | Verified by requirement: MS-OXCMSG_R436.
MS-OXCMSG_R297 | 3.1.4.12 | [In Creating an Attachment] A client adds a new Attachment object to a Message object by sending a RopCreateAttachment ROP request ([MS-OXCROPS] section 2.2.6.13). |  | Protocol | Server | Normative | Non-testable | Verified by requirement: MS-OXCMSG_R867.
MS-OXCMSG_R1395 | 3.1.4.13 | [In Deleting an Attachment] A client deletes an attachment from a Message object by sending a RopDeleteAttachment ROP request ([MS-OXCROPS] section 2.2.6.14). |  | Protocol | Server | Normative | Non-testable | Verified by requirement: MS-OXCMSG_R469.
MS-OXCMSG_R302 | 3.1.4.14 | [In Setting Attachment Object Content] A client adds the contents of a file to an Attachment object by sending a RopSetProperties ROP request ([MS-OXCROPS] section 2.2.8.6) as specified in [MS-OXCPRPT] section 2.2.5. |  | Protocol | Server | Normative | Test Case
MS-OXCMSG_R1396 | 3.1.4.15 | [In Saving Changes on an Attachment Object] A client saves changes to an Attachment object by sending a RopSaveChangesAttachment ROP request ([MS-OXCROPS] section 2.2.6.15). |  | Protocol | Server | Normative | Non-testable | Verified by requirements: MS-OXCMSG_R446, MS-OXCMSG_R1523.
MS-OXCMSG_R307 | 3.1.4.16 | [In Opening an Embedded Message Object] A client opens an existing Attachment object and manipulates it as if it were a Message object by sending a RopOpenEmbeddedMessage ROP request ([MS-OXCROPS] section 2.2.6.16). |  | Protocol | Server | Normative | Non-testable | Verified by requirement: MS-OXCMSG_R889.
MS-OXCMSG_R311 | 3.1.4.17 | [In Accessing the Attachments Table] A client retrieves information about all Attachment objects associated with a Message object without opening each Attachment object by sending a RopGetAttachmentTable ROP request ([MS-OXCROPS] section 2.2.6.17). |  | Protocol | Server | Normative | Non-testable | Verified by requirement: MS-OXCMSG_R312.
MS-OXCMSG_R314 | 3.1.4.18 | [In Creating an Embedded Message] A client creates an embedded message by sending a RopCreateAttachment ROP request ([MS-OXCROPS] section 2.2.6.13) to create an attachment on a message. |  | Protocol | Server | Normative | Non-testable | Verified by requirement: MS-OXCMSG_R867.
MS-OXCMSG_R317 | 3.1.4.19 | [In Saving an Embedded Message] A client saves an embedded message by sending a RopSaveChangesMessage ROP ([MS-OXCROPS] section 2.2.6.3) on the embedded message. |  | Protocol | Server | Normative | Non-testable | Verified by requirements: MS-OXCMSG_R718, MS-OXCMSG_R719, MS-OXCMSG_R722, MS-OXCMSG_R723, MS-OXCMSG_R724.
MS-OXCMSG_R318 | 3.1.4.19 | [In Saving an Embedded Message] Then the client sends a RopSaveChangesAttachment ROP ([MS-OXCROPS] section 2.2.6.15) on the attachment from which the embedded message was opened. |  | Protocol | Server | Normative | Non-testable | Verified by requirements: MS-OXCMSG_R718, MS-OXCMSG_R719, MS-OXCMSG_R722, MS-OXCMSG_R723, MS-OXCMSG_R724.
MS-OXCMSG_R319 | 3.1.4.19 | [In Saving an Embedded Message] Finally, the client sends a RopSaveChangesMessage ROP on the enclosing message. |  | Protocol | Server | Normative | Non-testable | Verified by requirements: MS-OXCMSG_R718, MS-OXCMSG_R719, MS-OXCMSG_R722, MS-OXCMSG_R723, MS-OXCMSG_R724.
MS-OXCMSG_R1397 | 3.1.4.20 | [In Linking a Contact Object] To link a Contact object with another Message object, the client sets the following properties [PidLidContactLinkEntry, PidLidContactLinkName, PidLidContactLinkSearchKey and PidLidContacts]. |  | Protocol | Client | Normative | Unverified
MS-OXCMSG_R1399 | 3.1.4.20 | [In Linking a Contact Object] Additional details are specified in section 2.2.1.57. |  | Protocol | Client | Informative | Unverified
MS-OXCMSG_R250 | 3.1.5.1 | [In Sending a RopOpenMessage ROP Request] To send the RopOpenMessage ROP request ([MS-OXCROPS] section 2.2.6.1), the client first obtains the MID ([MS-OXCDATA] section 2.2.1.2) for the Message object to be opened, and either the FID ([MS-OXCDATA] section 2.2.1.1) or the LogonID. |  | Protocol | Both | Normative | Non-testable | Verified by requirements: MS-OXCMSG_R693, MS-OXCMSG_R848, MS-OXCMSG_R849.
MS-OXCMSG_R251 | 3.1.5.1 | [In Sending a RopOpenMessage ROP Request] The MID is accessible from the contents table of the Folder object that contains the Message object by including the PidTagMid property ([MS-OXCFXICS] section 2.2.1.2.1) in a RopSetColumns ROP request ([MS-OXCROPS] section 2.2.5.1), as specified in [MS-OXCTABL] section 2.2.2.2. |  | Protocol | Both | Normative | Test Case
MS-OXCMSG_R252 | 3.1.5.1 | [In Sending a RopOpenMessage ROP Request] To open a soft deleted Message object, the client MUST include the OpenSoftDeleted flag in the OpenModeFlag field. |  | Protocol | Client | Normative | Unverified
MS-OXCMSG_R253 | 3.1.5.1 | [In Sending a RopOpenMessage ROP Request] When the client receives the response buffer, it [client] can cache the data from the NormalizedSubject and SubjectPrefix fields to minimize further calls to the server. |  | Protocol | Client | Normative | Unverified
MS-OXCMSG_R254 | 3.1.5.1 | [In Sending a RopOpenMessage ROP Request] It [client] then updates the cache when issuing a RopSetProperties ROP request ([MS-OXCROPS] section 2.2.8.6) for the PidTagNormalizedSubject property (section 2.2.1.10) and the PidTagSubjectPrefix property (section 2.2.1.9) and uses the cached values. |  | Protocol | Client | Normative | Unverified
MS-OXCMSG_R255 | 3.1.5.1 | [In Sending a RopOpenMessage ROP Request] The client uses the opened Message object in subsequent ROPs. |  | Protocol | Client | Normative | Unverified
MS-OXCMSG_R256 | 3.1.5.1 | [In Sending a RopOpenMessage ROP Request] It [client] MUST eventually send a RopRelease ROP request ([MS-OXCROPS] section 2.2.15.3) on the Message object. |  | Protocol | Client | Normative | Unverified
MS-OXCMSG_R257 | 3.1.5.1 | [In Sending a RopOpenMessage ROP Request] After doing so [send a RopRelease ROP request], [client] MUST NOT use the Message object for any subsequent ROPs. |  | Protocol | Client | Normative | Unverified
MS-OXCMSG_R258 | 3.1.5.1 | [In Sending a RopOpenMessage ROP Request] The client is responsible for maintaining the privacy of the properties on the Message object when the PidLidPrivate property (section 2.2.1.15) is set to 0x01. |  | Protocol | Client | Normative | Unverified
MS-OXCMSG_R1406 | 3.1.5.1 | [In Sending a RopOpenMessage ROP Request] If a client does not recognize a message class, it reverts to acting on all but the last group, recursively, until a recognized form remains. |  | Protocol | Client | Normative | Unverified
MS-OXCMSG_R1407 | 3.1.5.2 | [In Sending a RopSaveChangesMessage ROP Request] The client controls the access level of the Message object after saving changes by calling the RopSaveChangesMessage ROP ([MS-OXCROPS] section 2.2.6.3) by setting the proper flags as specified in section 2.2.3.3.1. |  | Protocol | Server | Normative | Non-testable | Verified by requirements: MS-OXCMSG_R718, MS-OXCMSG_R719, MS-OXCMSG_R722, MS-OXCMSG_R723, MS-OXCMSG_R724.
MS-OXCMSG_R260 | 3.1.5.3 | [In Sending a RopCreateMessage ROP Request] After calling the RopCreateMessage ROP ([MS-OXCROPS] section 2.2.6.2), the client sends a RopSaveChangesMessage ROP request ([MS-OXCROPS] section 2.2.6.3) to commit the new Message object and uses the opened Message object in subsequent ROPs. |  | Protocol | Server | Normative | Non-testable | Verified by requirement: MS-OXCMSG_R339.
MS-OXCMSG_R261 | 3.1.5.3 | [In Sending a RopCreateMessage ROP Request] It [client] MUST eventually send a RopRelease ROP request ([MS-OXCROPS] section 2.2.15.3) on the Message object. |  | Protocol | Client | Normative | Unverified
MS-OXCMSG_R262 | 3.1.5.3 | [In Sending a RopCreateMessage ROP Request] After doing so [send a RopRelease ROP request], [client] MUST NOT use the Message object for any subsequent ROPs. |  | Protocol | Client | Normative | Unverified
MS-OXCMSG_R266 | 3.1.5.4 | [In Sending a RopRemoveAllRecipients ROP Request] After calling the RopRemoveAllRecipients ROP ([MS-OXCROPS] section 2.2.6.4), the client commits the changes by sending a RopSaveChangesMessage ROP ([MS-OXCROPS] section 2.2.6.3) for the Message object associated with the removed recipients (2). |  | Protocol | Server | Normative | Non-testable | Verified by requirements: MS-OXCMSG_R381, MS-OXCMSG_R382.
MS-OXCMSG_R268 | 3.1.5.5 | [In Sending a RopModifyRecipients ROP Request] To modify an existing recipient (2) using the RopModifyRecipients ROP ([MS-OXCROPS] section 2.2.6.5), the client sets the RowId field of the RecipientRows field to the row ID of the recipient (2) to be modified and sets all of the ModifyRecipientRow data to the desired values for that recipient (2), including any additional property information for the recipients (2). |  | Protocol | Server | Normative | Non-testable | Verified by requirements: MS-OXCMSG_R388, MS-OXCMSG_R389.
MS-OXCMSG_R269 | 3.1.5.5 | [In Sending a RopModifyRecipients ROP Request] Additional property information is set by adding values for the PropertyTag field to the RecipientColumns field and including the property values in the RecipientRows field. |  | Protocol | Client | Normative | Unverified
MS-OXCMSG_R270 | 3.1.5.5 | [In Sending a RopModifyRecipients ROP Request] To delete an existing recipient (2), the client sets the RowId field to the row ID of the recipient (2) to be deleted and sets the RecipientRowSize field to 0x0000. |  | Protocol | Server | Normative | Non-testable | Verified by requirement: MS-OXCMSG_R391.
MS-OXCMSG_R271 | 3.1.5.5 | [In Sending a RopModifyRecipients ROP Request] To add a new recipient (2), the client sets the RowId field to a value greater than the largest row ID for any recipient (2) that already exists on the Message object. |  | Protocol | Server | Normative | Non-testable | Verified by requirement: MS-OXCMSG_R389.
MS-OXCMSG_R272 | 3.1.5.5 | [In Sending a RopModifyRecipients ROP Request] The client sets all of the data in the ModifyRecipientRow field to the desired values for that recipient (2), including any additional property information. |  | Protocol | Client | Normative | Unverified
MS-OXCMSG_R273 | 3.1.5.5 | [In Sending a RopModifyRecipients ROP Request] To commit the changes, the client sends a RopSaveChangesMessage ROP ([MS-OXCROPS] section 2.2.6.3) for the Message object associated with the added recipients (2). |  | Protocol | Server | Normative | Non-testable | Verified by requirements: MS-OXCMSG_R718, MS-OXCMSG_R719, MS-OXCMSG_R722, MS-OXCMSG_R723, MS-OXCMSG_R724.
MS-OXCMSG_R275 | 3.1.5.6 | [In Sending a RopReadRecipients ROP Request] If the count of recipients and the count of recipient rows in the RopOpenMessage ROP response buffer ([MS-OXCROPS] section 2.2.6.1) are the same, then the client can use the information in the RecipientRow field from the RopOpenMessage ROP instead of sending a RopReadRecipients ROP request ([MS-OXCROPS] section 2.2.6.6). |  | Protocol | Client | Normative | Unverified
MS-OXCMSG_R276 | 3.1.5.6 | [In Sending a RopReadRecipients ROP Request] If the counts are not equal, the client MUST issue a series of RopReadRecipients ROP requests to retrieve all the recipients associated with the Message object. |  | Protocol | Client | Normative | Unverified
MS-OXCMSG_R277 | 3.1.5.6 | [In Sending a RopReadRecipients ROP Request] A client accesses the information for all recipients in the message by setting the RowId field to 0x00000000, and then iteratively sending RopReadRecipients ROP requests with an increasing row ID value to obtain the recipients that did not fit in the previous request. |  | Protocol | Server | Normative | Non-testable | Verified by requirement: MS-OXCMSG_R1495.
MS-OXCMSG_R1420 | 3.1.5.7 | [In Sending a RopSetMessageStatus ROP Request] The client uses the RopSetMessageStatus ROP request ([MS-OXCROPS] section 2.2.6.8) to set the value of the PidTagMessageStatus property (section 2.2.1.8). |  | Protocol | Server | Normative | Non-testable | Verified by requirement: MS-OXCMSG_R416.
MS-OXCMSG_R1421 | 3.1.5.7 | [In Sending a RopSetMessageStatus ROP Request] Additionally, the PidTagMessageStatus property can be set as a column on a contents table, as specified in [MS-OXCTABL] section 2.2.2.2. |  | Protocol | Server | Normative | Non-testable | Verified by requirement: MS-OXCTABL_R426.
MS-OXCMSG_R281 | 3.1.5.7 | [In Sending a RopSetMessageStatus ROP Request] To modify the status of a header message object, clients: 1. Obtain the message's MID ([MS-OXCDATA] section 2.2.1.2), as specified in section 3.1.5.1. |  | Protocol | Client | Normative | Unverified
MS-OXCMSG_R282 | 3.1.5.7 | [In Sending a RopSetMessageStatus ROP Request] [To modify the status of a header message object, clients:] 2. Send the RopSetMessageStatus ROP request ([MS-OXCROPS] section 2.2.6.8), setting the mask and status appropriately. |  | Protocol | Client | Normative | Unverified
MS-OXCMSG_R283 | 3.1.5.8 | [In Sending a RopGetMessageStatus ROP Request] The client uses the RopGetMessageStatus ROP request ([MS-OXCROPS] section 2.2.6.9) to obtain the value of the PidTagMessageStatus property (section 2.2.1.8). |  | Protocol | Server | Normative | Non-testable | Verified by requirement: MS-OXCMSG_R793.
MS-OXCMSG_R284 | 3.1.5.8 | [In Sending a RopGetMessageStatus ROP Request] To retrieve the status of a header message object, clients: 1. Obtain the message's MID ([MS-OXCDATA] section 2.2.1.2), as specified in section 3.1.5.1. |  | Protocol | Client | Normative | Unverified
MS-OXCMSG_R285 | 3.1.5.8 | [In Sending a RopGetMessageStatus ROP Request] [To retrieve the status of a header message object, clients:] 2. Send the RopGetMessageStatus ROP request. |  | Protocol | Client | Normative | Unverified
MS-OXCMSG_R286 | 3.1.5.8 | [In Sending a RopGetMessageStatus ROP Request] [To retrieve the status of a header message object, clients: 2. Send the RopGetMessageStatus ROP request;] if the request succeeds, the value of the header message object's PidTagMessageStatus property ([MS-OXPROPS] section 2.792) is returned in the response buffer. |  | Protocol | Server | Normative | Non-testable | Verified by requirement: MS-OXCMSG_R793.
MS-OXCMSG_R288 | 3.1.5.9 | [In Sending a RopSetReadFlags ROP Request] The client obtains a list of MIDs ([MS-OXCDATA] section 2.2.1.2) using a contents table , as specified in section 3.1.4.1, and uses the list of MIDs in the RopSetReadFlags ROP request ([MS-OXCROPS] section 2.2.6.10). |  | Protocol | Client | Normative | Unverified
MS-OXCMSG_R291 | 3.1.5.9 | [In Sending a RopSetReadFlags ROP Request] The client controls whether the Message object is marked as read or unread, as well as the sending of read receipts, by setting the appropriate flags as specified in section 2.2.3.10.1. |  | Protocol | Server | Normative | Non-testable | Verified by requirements: MS-OXCMSG_R815, MS-OXCMSG_R817, MS-OXCMSG_R818, MS-OXCMSG_R822, MS-OXCMSG_R825, MS-OXCMSG_R827, MS-OXCMSG_R829.
MS-OXCMSG_R293 | 3.1.5.10 | [In Sending a RopOpenAttachment ROP Request] When sending a RopOpenAttachment ROP request ([MS-OXCROPS] section 2.2.6.12) to open an attachment, the client MUST use a valid value for the AttachmentID field. |  | Protocol | Client | Normative | Unverified
MS-OXCMSG_R1434 | 3.1.5.10 | [In Sending a RopOpenAttachment ROP Request] For more information about opening an Embedded Message object, see section 3.1.4.17. |  | Protocol | Client | Informative | Unverified
MS-OXCMSG_R294 | 3.1.5.10 | [In Sending a RopOpenAttachment ROP Request] The client uses the opened Attachment object in subsequent ROPs. |  | Protocol | Client | Normative | Unverified
MS-OXCMSG_R295 | 3.1.5.10 | [In Sending a RopOpenAttachment ROP Request] It [client] eventually sends a RopRelease ROP request ([MS-OXCROPS] section 2.2.15.3) on the Attachment object. |  | Protocol | Client | Normative | Unverified
MS-OXCMSG_R1697 | 3.1.5.10 | [In Sending a RopOpenAttachment ROP Request] After doing so [client sends a RopRelease ROP request], [client] MUST NOT use the Attachment object for any subsequent ROPs. |  | Protocol | Client | Normative | Unverified
MS-OXCMSG_R298 | 3.1.5.11 | [In Sending a RopCreateAttachment ROP Request] After creating a new attachment with a call to the RopCreateAttachment ROP ([MS-OXCROPS] section 2.2.6.13), the client sends a RopSaveChangesAttachment ROP request ([MS-OXCROPS] section 2.2.6.15) to commit the new Attachment object and uses the newly created Attachment object in subsequent ROPs. |  | Protocol | Server | Normative | Non-testable | Verified by requirement: MS-OXCMSG_R446.
MS-OXCMSG_R299 | 3.1.5.11 | [In Sending a RopCreateAttachment ROP Request] The client eventually sends a RopRelease ROP request ([MS-OXCROPS] section 2.2.15.3) on the Attachment object. |  | Protocol | Client | Normative | Unverified
MS-OXCMSG_R300 | 3.1.5.11 | [In Sending a RopCreateAttachment ROP Request] After doing so [client sends a RopRelease ROP request], [client] MUST NOT use the Attachment object for any subsequent ROPs. |  | Protocol | Client | Normative | Unverified
MS-OXCMSG_R315 | 3.1.5.11 | [In Sending a RopCreateAttachment ROP Request] To create an Embedded Message object, the client uses the RopSetProperties ROP ([MS-OXCROPS] section 2.2.8.6) to set the afEmbeddedMessage flag on the PidTagAttachMethod property (section 2.2.2.9). |  | Protocol | Server | Normative | Non-testable | Verified by requirement: MS-OXCMSG_R596.
MS-OXCMSG_R316 | 3.1.5.11 | [In Sending a RopCreateAttachment ROP Request] Finally the client sends a RopOpenEmbeddedMessage ROP ([MS-OXCROPS] section 2.2.6.16) on the attachment to get a Message object handle. |  | Protocol | Server | Normative | Non-testable | Verified by requirement: MS-OXCMSG_R889.
MS-OXCMSG_R301 | 3.1.5.11 | [In Sending a RopCreateAttachment ROP Request] The client sends a RopSaveChangesMessage ROP request ([MS-OXCROPS] section 2.2.6.3) to commit the Attachment object change to the Message object. |  | Protocol | Server | Normative | Non-testable | Verified by requirement: MS-OXCMSG_R446.
MS-OXCMSG_R303 | 3.1.5.12 | [In Sending a RopSetProperties ROP Request] Depending on the type of Attachment object being created by sending the RopSetProperties ROP request ([MS-OXCROPS] section 2.2.8.6), the client sets the appropriate value for the PidTagAttachMethod property, as specified in section 2.2.2.9. |  | Protocol | Server | Normative | Non-testable | Verified by requirements: MS-OXCMSG_R588, MS-OXCMSG_R590, MS-OXCMSG_R592, MS-OXCMSG_R594, MS-OXCMSG_R596.
MS-OXCMSG_R304 | 3.1.5.12 | [In Sending a RopSetProperties ROP Request] The client sends a RopSaveChangesAttachment ROP request ([MS-OXCROPS] section 2.2.6.15) to commit the change to the Attachment object and a RopSaveChangesMessage ROP request to commit the Attachment object change to the Message object. |  | Protocol | Server | Normative | Non-testable | Verified by requirements: MS-OXCMSG_R446, MS-OXCMSG_R1523, MS-OXCMSG_R728.
MS-OXCMSG_R548 | 3.1.5.12 | [In Sending a RopSetProperties ROP Request] To set the PidTagMessageStatus property (section 2.2.1.8), the client does not include it in a RopSetProperties ROP request ([MS-OXCROPS] section 2.2.8.6), as specified in [MS-OXCPRPT] section 2.2.5. |  | Protocol | Client | Normative | Unverified
MS-OXCMSG_R549 | 3.1.5.12 | [In Sending a RopSetProperties ROP Request] Instead, the client calls the RopSetMessageStatus ROP ([MS-OXCROPS] section 2.2.6.8), as specified in section 2.2.3.8. |  | Protocol | Server | Normative | Test Case
MS-OXCMSG_R54 | 3.1.5.13 | [In Sending a RopGetPropertiesSpecific ROP Request] To get the PidTagMessageStatus property (section 2.2.1.8), the client does not include it in a RopGetPropertiesSpecific ROP request ([MS-OXCROPS] section 2.2.8.3). |  | Protocol | Client | Normative | Unverified
MS-OXCMSG_R55 | 3.1.5.13 | [In Sending a RopGetPropertiesSpecific ROP Request] Instead, the client calls the RopGetMessageStatus ROP ([MS-OXCROPS] section 2.2.6.9), as specified in section 2.2.3.9. |  | Protocol | Server | Normative | Test Case
MS-OXCMSG_R61 | 3.1.5.13 | [In Sending a RopGetPropertiesSpecific ROP Request] The client does not include the PidTagSubjectPrefix property (section 2.2.1.9) in a RopGetPropertiesSpecific ROP request ([MS-OXCROPS] section 2.2.8.3). |  | Protocol | Client | Normative | Unverified
MS-OXCMSG_R62 | 3.1.5.13 | [In Sending a RopGetPropertiesSpecific ROP Request] Instead, the client uses the SubjectPrefix field from the RopOpenMessage ROP response buffer ([MS-OXCROPS] section 2.2.6.1). |  | Protocol | Server | Normative | Non-testable | Verified by requirement: MS-OXCMSG_R676.
MS-OXCMSG_R67 | 3.1.5.13 | [In Sending a RopGetPropertiesSpecific ROP Request] The client does not include the PidTagNormalizedSubject property (section 2.2.1.10) in a RopGetPropertiesSpecific ROP request ([MS-OXCROPS] section 2.2.8.3). |  | Protocol | Client | Informative | Unverified
MS-OXCMSG_R68 | 3.1.5.13 | [In Sending a RopGetPropertiesSpecific ROP Request] Instead, the client uses the NormalizedSubject field from the RopOpenMessage ROP response buffer ([MS-OXCROPS] section 2.2.6.1). |  | Protocol | Server | Normative | Non-testable | Verified by requirement: MS-OXCMSG_R678.
MS-OXCMSG_R306 | 3.1.5.14 | [In Sending a RopSaveChangesAttachment ROP Request] After saving changes to an attachment with a call to the RopSaveChangesAttachment ROP ([MS-OXCROPS] section 2.2.6.15), the client sends a RopSaveChangesMessage ROP request ([MS-OXCROPS] section 2.2.6.3) to commit the Attachment object changes to the Message object. |  | Protocol | Server | Normative | Non-testable | Verified by requirement: MS-OXCMSG_R1062.
MS-OXCMSG_R308 | 3.1.5.15 | [In Sending a RopOpenEmbeddedMessage ROP Request] The client uses the Message object opened by the RopOpenEmbeddedMessage ROP ([MS-OXCROPS] section 2.2.6.16) in subsequent ROPs. |  | Protocol | Client | Normative | Unverified
MS-OXCMSG_R309 | 3.1.5.15 | [In Sending a RopOpenEmbeddedMessage ROP Request] It [client] eventually sends a RopRelease ROP request ([MS-OXCROPS] section 2.2.15.3) on the Message object. |  | Protocol | Client | Normative | Unverified
MS-OXCMSG_R310 | 3.1.5.15 | [In Sending a RopOpenEmbeddedMessage ROP Request] After doing so [sends a RopRelease ROP request], [client] MUST NOT use the Message object for any subsequent ROPs. |  | Protocol | Client | Normative | Unverified
MS-OXCMSG_R312 | 3.1.5.16 | [In Sending a RopGetAttachmentTable ROP Request] When a client calls the RopGetAttachmentTable ROP ([MS-OXCROPS] section 2.2.6.17), the server returns a table of properties for each Attachment object associated with the Message object, as specified in [MS-OXCTABL]. |  | Protocol | Both | Normative | Test Case
MS-OXCMSG_R313 | 3.1.5.16 | [In Sending a RopGetAttachmentTable ROP Request] To retrieve the attachment ID, the client includes the PidTagAttachNumber property (section 2.2.2.6) when sending a RopSetColumns ROP request ([MS-OXCROPS] section 2.2.5.1). |  | Protocol | Client | Normative | Unverified
MS-OXCMSG_R1466 | 3.2.1 | [In Abstract Data Model] This section describes a conceptual model of possible data organization that an implementation maintains to participate in this protocol. |  | Protocol | Server | Informative | Unverified
MS-OXCMSG_R1467 | 3.2.1 | [In Abstract Data Model] The described organization is provided to facilitate the explanation of how the protocol behaves. |  | Protocol | Server | Informative | Unverified
MS-OXCMSG_R1468 | 3.2.1 | [In Abstract Data Model] This document [MS-OXCMSG] does not mandate that implementations adhere to this model as long as their external behavior is consistent with that described in this document. |  | Protocol | Server | Informative | Unverified
MS-OXCMSG_R1469 | 3.2.1 | [In Abstract Data Model] The following ADM data types [Global, Mailbox and MessageObject] are defined in this section. |  | Protocol | Server | Normative | Non-testable
MS-OXCMSG_R1474 | 3.2.1.1 | [In Per Global] This protocol includes the following ADM elements [Global.Handle] for the server. |  | Protocol | Both | Normative | Non-testable
MS-OXCMSG_R1470 | 3.2.1.1 | [In Per Global] Global.Handle, as specified in [MS-OXCRPC] section 3.1.1.1. |  | Protocol | Both | Normative | Non-testable
MS-OXCMSG_R2183 | 3.2.1.1 | [In Per Global] Session context cookie, as specified in [MS-OXCMAPIHTTP] section 3.2.1.<20> |  | Protocol | Both | Normative | Non-testable
MS-OXCMSG_R1471 | 3.2.1.2 | [In Per Mailbox] Mailboxes are represented by the Mailbox ADM data type. |  | Protocol | Server | Normative | Non-testable
MS-OXCMSG_R1472 | 3.2.1.2 | [In Per Mailbox] The following ADM elements [Mailbox.MessageObject] are maintained for each Mailbox. |  | Protocol | Server | Normative | Non-testable
MS-OXCMSG_R1473 | 3.2.1.2 | [In Per Mailbox] Mailbox.MessageObject: An abstract representation of a Message object. |  | Protocol | Server | Normative | Non-testable
MS-OXCMSG_R1456 | 3.2.1.3 | [In Per Message Object] A Message object is represented by the MessageObject ADM data type. |  | Protocol | Server | Normative | Non-testable
MS-OXCMSG_R1457 | 3.2.1.3 | [In Per Message Object] The following ADM elements [MessageObject.AttachmentTable, MessageObject.Transactions] are maintained for each MessageObject. |  | Protocol | Server | Normative | Non-testable
MS-OXCMSG_R1458 | 3.2.1.3 | [In Per Message Object] MessageObject.AttachmentTable: The set of attachments associated with a message. |  | Protocol | Server | Normative | Non-testable
MS-OXCMSG_R1459 | 3.2.1.3 | [In Per Message Object] MessageObject.Transactions: A record of the open Global.Handle ADM elements (section 3.2.1.1) against a MessageObject. |  | Protocol | Server | Normative | Non-testable
MS-OXCMSG_R1460 | 3.2.1.3 | [In Per Message Object] [MessageObject.Transactions] Each Global.Handle ADM element is given its own transaction (3). |  | Protocol | Server | Normative | Non-testable
MS-OXCMSG_R1461 | 3.2.1.3 | [In Per Message Object] [MessageObject.Transactions] If a change to a MessageObject is committed on one Global.Handle ADM element, the server prevents changes from being saved against other open Global.Handle ADM elements on the same MessageObject, as specified in section 3.2.5.3. |  | Protocol | Server | Normative | Non-testable | Verified by requirements: MS-OXCMSG_R704, MS-OXCMSG_R705.
MS-OXCMSG_R1462 | 3.2.4.1 | [In Requesting Body Properties] When a client requests the Message body, it [client] can either use the best body algorithm as specified in [MS-OXBBODY] or directly request one of the body properties specified in section 2.2.1.56. |  | Protocol | Client | Normative | Unverified
MS-OXCMSG_R1463 | 3.2.4.1 | [In Requesting Body Properties] In the second case, the server SHOULD convert whatever body property it has for the message into the requested format. |  | Protocol | Both | Normative | Non-testable
MS-OXCMSG_R1464 | 3.2.4.1 | [In Requesting Body Properties] For example, if the message contains the body in the PidTagBodyHtml property (section 2.2.1.56.3) and the client requests the PidTagBody property (section 2.2.1.56.1), the server converts the PidTagBodyHtml property to a plain text representation and returns this converted value. |  | Protocol | Both | Informative | Unverified
MS-OXCMSG_R1465 | 3.2.4.1 | [In Requesting Body Properties] The semantics for converting from one body format to another are implementation-dependent. |  | Protocol | Server | Normative | Non-testable
MS-OXCMSG_R321 | 3.2.5.1 | [In Receiving a RopOpenMessage ROP Request] The Message object returned by the RopOpenMessage ROP ([MS-OXCROPS] section 2.2.6.1) is used in subsequent ROPs, such as a RopGetPropertiesSpecific ROP request ([MS-OXCROPS] section 2.2.8.3). |  | Protocol | Server | Normative | Test Case
MS-OXCMSG_R322 | 3.2.5.1 | [In Receiving a RopOpenMessage ROP Request] For information about which ROPs operate on Message objects, see the specific ROPs in [MS-OXCROPS]. |  | Protocol | Server | Informative | Unverified
MS-OXCMSG_R1475 | 3.2.5.1 | [In Receiving a RopOpenMessage ROP Request] When the server receives multiple requests to open the same Message object, it returns a different handle and maintains a separate transaction (3) for each. |  | Protocol | Server | Normative | Test Case
MS-OXCMSG_R323 | 3.2.5.1 | [In Receiving a RopOpenMessage ROP Request] A RopOpenMessage ROP MUST NOT succeed if a Message object with the specified ID does not exist. |  | Protocol | Server | Normative | Test Case
MS-OXCMSG_R324 | 3.2.5.1 | [in Receiving a RopOpenMessage ROP Request] RopOpenMessage MUST NOT succeed if the client has insufficient access rights to the folder in which the Message object is stored. |  | Protocol | Server | Normative | Test Case
MS-OXCMSG_R325 | 3.2.5.1 | [In Receiving a RopOpenMessage ROP Request] If the OpenModeFlag field includes the OpenSoftDeleted flag, the RopOpenMessage ROP provides access to all Message objects, including soft deleted Message objects. |  | Protocol | Server | Normative | Unverified
MS-OXCMSG_R326 | 3.2.5.1 | [In Receiving a RopOpenMessage ROP Request] If the OpenSoftDeleted flag is not included, the server MUST NOT provide access to soft deleted Message objects. |  | Protocol | Server | Normative | Test Case
MS-OXCMSG_R327 | 3.2.5.1 | [In Receiving a RopOpenMessage ROP Request] The response field RecipientCount indicates the current number of recipients (2) in the message. |  | Protocol | Server | Normative | Non-testable | Verified by requirement: MS-OXCMSG_R679.
MS-OXCMSG_R328 | 3.2.5.1 | [In Receiving a RopOpenMessage ROP Request] In addition, the server returns data for as many recipients (2) as will fit in the response buffer, in the order of the value of the RowId field. |  | Protocol | Server | Normative | Test Case
MS-OXCMSG_R329 | 3.2.5.1 | [In Receiving a RopOpenMessage ROP Request] The data for each recipient (2) is encoded as an OpenRecipientRow structure in the RecipientRows field. |  | Protocol | Server | Normative | Non-testable | Verified by requirement: MS-OXCMSG_R685.
MS-OXCMSG_R330 | 3.2.5.1 | [In Receiving a RopOpenMessage ROP Request] The response field RowCount indicates how many recipients (2) are present in the RecipientRows field. |  | Protocol | Server | Normative | Non-testable | Verified by requirement: MS-OXCMSG_R683.
MS-OXCMSG_R1476 | 3.2.5.1 | [In Receiving a RopOpenMessage ROP Request] If a server does not recognize a message class, it reverts to acting on all but the last group, recursively, until a recognized form remains. |  | Protocol | Server | Normative | Non-testable
MS-OXCMSG_R331 | 3.2.5.1 | [In Receiving a RopOpenMessage ROP Request] The following specific error codes [ecNotFound],[ecAccessDenied] apply to this ROP [RopOpenMessage]. |  | Protocol | Server | Informative | Unverified
MS-OXCMSG_R333 | 3.2.5.1 | [In Receiving a RopOpenMessage ROP Request] [ecNotFound (0x8004010F)] The MID ([MS-OXCDATA] section 2.2.1.2) does not correspond to a message in the database. |  | Protocol | Server | Normative | Test Case
MS-OXCMSG_R1477 | 3.2.5.1 | [In Receiving a RopOpenMessage ROP Request] [ecNotFound (0x8004010F)] The folder corresponding to the FID ([MS-OXCDATA] section 2.2.1.1) entered in the ROP request buffer does not contain a message with the entered MID. |  | Protocol | Server | Normative | Test Case
MS-OXCMSG_R1478 | 3.2.5.1 | [In Receiving a RopOpenMessage ROP Request] ecNullObject (0x000004b9)] The value of the InputHandleIndex field on which this ROP was called does not refer to a Folder object or a Store object |  | Protocol | Server | Normative | Test Case
MS-OXCMSG_R335 | 3.2.5.1 | [In Receiving a RopOpenMessage ROP Request] [ecNotFound (0x8004010F)] The message is soft deleted and the client has not specified the OpenSoftDeleted flag as part of the OpenModeFlag field. |  | Protocol | Server | Normative | Test Case
MS-OXCMSG_R2184 | 3.2.5.1 | [In Receiving a RopOpenMessage ROP Request] [ecAccessDenied(0x80070005)] The user does not have rights to the message. |  | Protocol | Server | Normative | Test Case
MS-OXCMSG_R339 | 3.2.5.2 | [In Receiving a RopCreateMessage ROP Request] When processing the RopCreateMessage ROP ([MS-OXCROPS] section 2.2.6.2), the server MUST NOT commit the new Message object until it [server] receives a RopSaveChangesMessage ROP request ([MS-OXCROPS] section 2.2.6.3). |  | Protocol | Server | Normative | Test Case
MS-OXCMSG_R340 | 3.2.5.2 | [In Receiving a RopCreateMessage ROP Request] The server SHOULD<21> initialize the following properties [PidTagImportance, PidTagMessageClass, PidTagSensitivity, PidTagDisplayBcc, PidTagDisplayCc, PidTagDisplayTo, PidTagMessageFlags, PidTagMessageSize, PidTagHasAttachments, PidTagTrustSender, PidTagAccess, PidTagAccessLevel, PidTagCreationTime, PidTagLastModificationTime, PidTagSearchKey, PidTagMessageLocaleId, PidTagCreatorName, PidTagCreatorEntryId, PidTagLastModifierName, PidTagLastModifierEntryId, PidTagHasNamedProperties, PidTagLocaleId, PidTagLocalCommitTime] before responding. |  | Protocol | Server | Normative | Non-testable | Verified by derived requirements: MS-OXCMSG_R1912,MS-OXCMSG_R164101,MS-OXCMSG_R164102.
MS-OXCMSG_R341 | 3.2.5.2 | [In Receiving a RopCreateMessage ROP Request] [The Initial data of PidTagImportance is] 0x00000001. |  | Protocol | Server | Normative | Test Case
MS-OXCMSG_R342 | 3.2.5.2 | [In Receiving a RopCreateMessage ROP Request] [The Initial Data of PidTagMessageClass is] IPM.Note. |  | Protocol | Server | Normative | Test Case
MS-OXCMSG_R343 | 3.2.5.2 | [In Receiving a RopCreateMessage ROP Request] [The Initial Data of PidTagSensitivity is] 0x00000000. |  | Protocol | Server | Normative | Test Case
MS-OXCMSG_R344 | 3.2.5.2 | [In Receiving a RopCreateMessage ROP Request] [The Initial Data of PidTagDisplayBcc is] "". |  | Protocol | Server | Normative | Test Case
MS-OXCMSG_R345 | 3.2.5.2 | [In Receiving a RopCreateMessage ROP Request] [The Initial Data of PidTagDisplayCc is] "". |  | Protocol | Server | Normative | Test Case
MS-OXCMSG_R346 | 3.2.5.2 | [In Receiving a RopCreateMessage ROP Request] [The Initial Data of PidTagDisplayTo is] "". |  | Protocol | Server | Normative | Test Case
MS-OXCMSG_R347 | 3.2.5.2 | [In Receiving a RopCreateMessage ROP Request] [The Initial Data of PidTagMessageFlags is] 0x00000009. |  | Protocol | Server | Normative | Non-testable | Verified by requirements: MS-OXCMSG_R3015.
MS-OXCMSG_R1480 | 3.2.5.2 | [In Receiving a RopCreateMessage ROP Request] [The Initial data of PidTagMessageFlags] will be 0x00000409 (the mfEverRead flag combined by using the bitwise OR operation with the value 0x00000009) if the client does not explicitly set the read state.<22> |  | Protocol | Server | Normative | Non-testable | Verified by requirements: MS-OXCMSG_R3015, MS-OXCMSG_R3016.
MS-OXCMSG_R1481 | 3.2.5.2 | [In Receiving a RopCreateMessage ROP Request] [The Initial data of PidTagMessageSize] See the PidTagMessageSize property in section 2.2.1.7. |  | Protocol | Server | Normative | Non-testable | Verified by requirement: MS-OXCMSG_R540.
MS-OXCMSG_R349 | 3.2.5.2 | [In Receiving a RopCreateMessage ROP Request] [The Initial Data of PidTagHasAttachments is] 0x00. |  | Protocol | Server | Normative | Test Case
MS-OXCMSG_R352 | 3.2.5.2 | [In Receiving a RopCreateMessage ROP Request] [The Initial Data of PidTagTrustSender is] 0x00000001. |  | Protocol | Server | Normative | Test Case
MS-OXCMSG_R353 | 3.2.5.2 | [In Receiving a RopCreateMessage ROP Request] [The Initial Data of PidTagAccess is] 0x00000003 <23>. |  | Protocol | Server | Normative | Non-testable | Verified by derived requirements: MS-OXCMSG_R1914, MS-OXCMSG_R1915.
MS-OXCMSG_R354 | 3.2.5.2 | [In Receiving a RopCreateMessage ROP Request] [The Initial Data of PidTagAccessLevel is] 0x00000001. |  | Protocol | Server | Normative | Test Case
MS-OXCMSG_R2034 | 3.2.5.2 | [In Receiving a RopCreateMessage ROP Request] PidTagCreationTime (section 2.2.2.3) [will be initialized when calling RopCreateMessage ROP]. |  | Protocol | Server | Normative | Test Case
MS-OXCMSG_R356 | 3.2.5.2 | [In Receiving a RopCreateMessage ROP Request] [The Initial Data of PidTagCreationTime is] The time RopCreateMessage ROP ([MS-OXCROPS] section 2.2.6.2) was processed. |  | Protocol | Server | Normative | Non-testable
MS-OXCMSG_R357 | 3.2.5.2 | [In Receiving a RopCreateMessage ROP Request] [The Initial Data of PidTagLastModification is Same] as PidTagCreationTime property. |  | Protocol | Server | Normative | Test Case
MS-OXCMSG_R358 | 3.2.5.2 | [In Receiving a RopCreateMessage ROP Request] [The Initial Data of PidTagSearchKey is] Server generated Search Key. |  | Protocol | Server | Normative | Test Case
MS-OXCMSG_R359 | 3.2.5.2 | [In Receiving a RopCreateMessage ROP Request] [The Initial Data of PidTagMessageLocaleId is] The Logon object LocaleID. |  | Protocol | Server | Normative | Test Case
MS-OXCMSG_R360 | 3.2.5.2 | [In Receiving a RopCreateMessage ROP Request] [The Initial Data of PidTagCreatorName is] Name of the creator. |  | Protocol | Server | Normative | Test Case
MS-OXCMSG_R361 | 3.2.5.2 | [In Receiving a RopCreateMessage ROP Request] [The Initial Data of PidTagCreatorEntryId is] Address Book EntryID of the creator. |  | Protocol | Server | Normative | Test Case
MS-OXCMSG_R362 | 3.2.5.2 | [In Receiving a RopCreateMessage ROP Request] [The Initial Data of PidTagLastModifierName is] Same as PidTagCreatorName property. |  | Protocol | Server | Normative | Test Case
MS-OXCMSG_R363 | 3.2.5.2 | [In Receiving a RopCreateMessage ROP Request] [The Initial Data of PidTagLastModifierEntryId is] Same as PidTagCreatorEntryId property. |  | Protocol | Server | Normative | Test Case
MS-OXCMSG_R364 | 3.2.5.2 | [In Receiving a RopCreateMessage ROP Request] [The Initial Data of PidTagHasNamedProperties is] 0x00. |  | Protocol | Server | Normative | Test Case
MS-OXCMSG_R365 | 3.2.5.2 | [In Receiving a RopCreateMessage ROP Request] [The Initial Data of PidTagLocaleId is] Same as PidTagMessageLocaleId property. |  | Protocol | Server | Normative | Test Case
MS-OXCMSG_R367 | 3.2.5.2 | [In Receiving a RopCreateMessage ROP Request] The following specific error [ecAccessDenied] applies to this ROP [RopCreateMessage]. |  | Protocol | Server | Informative | Unverified
MS-OXCMSG_R369 | 3.2.5.2 | [In Receiving a RopCreateMessage ROP Request] [ecAccessDenied (0x80070005)] The user does not have permissions to create this message [RopCreateMessage].<24> |  | Protocol | Server | Normative | Non-testable | Verified by derived requirements: MS-OXCMSG_R3017, MS-OXCMSG_R3018.
MS-OXCMSG_R370 | 3.2.5.3 | [In Receiving a RopSaveChangesMessage ROP Request] After processing the RopSaveChangesMessage ROP ([MS-OXCROPS] section 2.2.6.3), when the message has been successfully saved and all changes committed to the message store, the server determines the status of the Message object after the commit by the value of the SaveFlags flag as documented in section 2.2.3.3.1. |  | Protocol | Server | Normative | Non-testable | Verified by requirements: MS-OXCMSG_R718, MS-OXCMSG_R719, MS-OXCMSG_R722, MS-OXCMSG_R723, MS-OXCMSG_R724.
MS-OXCMSG_R372 | 3.2.5.3 | [In Receiving a RopSaveChangesMessage ROP Request] The response contains the MID ([MS-OXCDATA] section 2.2.1.2) of the committed message. |  | Protocol | Server | Normative | Test Case
MS-OXCMSG_R1847 | 3.2.5.3 | [In Receiving a RopSaveChangesMessage ROP Request] For this ROP [RopSaveChangesMessage], the index in the ResponseHandleIndex field references the containing Folder object. |  | Protocol | Server | Normative | Non-testable
MS-OXCMSG_R1848 | 3.2.5.3 | [In Receiving a RopSaveChangesMessage ROP Request] [For ROP RopSaveChangesMessage, the index in the ResponseHandleIndex field references] for an embedded message, the Embedded Message object. |  | Protocol | Server | Normative | Non-testable
MS-OXCMSG_R1485 | 3.2.5.3 | [In Receiving a RopSaveChangesMessage ROP Request] The index in the InputHandleIndex field references a Message object. |  | Protocol | Client | Normative | Unverified
MS-OXCMSG_R703 | 3.2.5.3 | [In Receiving a RopSaveChangesMessage ROP Request] When the server receives multiple requests to open the same Message object, it [server] returns a different handle and maintains a separate transaction (3) for each. |  | Protocol | Both | Normative | Test Case
MS-OXCMSG_R704 | 3.2.5.3 | [In Receiving a RopSaveChangesMessage ROP Request] Any changes made on one transaction (3) MUST NOT be visible to another transaction (3) until the changes are committed via the RopSaveChangesMessage ROP. |  | Protocol | Server | Normative | Test Case
MS-OXCMSG_R705 | 3.2.5.3 | [In Receiving a RopSaveChangesMessage ROP Request] Once a transaction (3) on one handle has been committed, the server MUST return "ecObjectModified" for RopSaveChangesMessage ROP requests on other handles and MUST NOT<25> allow those transactions (3) to be committed, unless the client instructs the server to override previous changes with the ForceSave flag. |  | Protocol | Server | Normative | Non-testable | Verified by derived requirements: MS-OXCMSG_R1643, MS-OXCMSG_R1916.
MS-OXCMSG_R1111 | 3.2.5.3 | [In Receiving a RopSaveChangesMessage ROP Request] If pending changes include changes to read-only properties, the server MAY<26> return an error. |  | Protocol | Server | Normative | Non-testable | Verified by derived requirements: MS-OXCMSG_R1112, MS-OXCMSG_R1644.
MS-OXCMSG_R1890 | 3.2.5.3 | [In Receiving a RopSaveChangesMessage ROP Request] The server sets the PidTagLocalCommitTime property (section 2.2.1.49) when the RopSaveChangesMessage ROP is processed. |  | Protocol | Server | Normative | Test Case
MS-OXCMSG_R373 | 3.2.5.3 | [In Receiving a RopSaveChangesMessage ROP Request] The following specific error codes [ecNotSupported, ecObjectModified] apply to this ROP [RopSaveChangesMessage]. |  | Protocol | Server | Informative | Unverified
MS-OXCMSG_R1699 | 3.2.5.3 | [In Receiving a RopSaveChangesMessage ROP Request] [ecError (0x80004005)] The message has been opened or previously saved as read only; changes cannot be saved.<27> |  | Protocol | Server | Normative | Unverified | Verified by derived requirements: MS-OXCMSG_R3019.
MS-OXCMSG_R1053 | 3.2.5.3 | [In Receiving a RopSaveChangesMessage ROP Request] The value of the ecObjectModified is 0x80040109, which indicates that the underlying data for this Message object was changed through another transaction (3) context. |  | Protocol | Server | Normative | Test Case
MS-OXCMSG_R379 | 3.2.5.4 | [In Receiving a RopRemoveAllRecipients ROP Request] When processing the RopRemoveAllRecipients ROP ([MS-OXCROPS] section 2.2.6.4), the server ignores the value of the Reserved field. |  | Protocol | Server | Normative | Non-testable | Verified by requirement: MS-OXCROPS_R2005.
MS-OXCMSG_R381 | 3.2.5.4 | [In Receiving a RopRemoveAllRecipients ROP Request] Until the server receives a RopSaveChangesMessage ROP request ([MS-OXCROPS] section 2.2.6.3) from the client, the server adheres to the following: The PidTagRowid property (section 2.2.1.38) and associated data of removed recipients (2) MUST NOT be returned as part of any subsequent handling of ROPs for the opened Message object on the same Message object handle. |  | Protocol | Server | Normative | Test Case
MS-OXCMSG_R382 | 3.2.5.4 | [In Receiving a RopRemoveAllRecipients ROP Request] [Until the server receives a RopSaveChangesMessage ROP request ([MS-OXCROPS] section 2.2.6.3) from the client, the server adheres to the following:] The changes made to the recipients (2) MUST NOT be included in the response buffer returned for ROP requests that apply to recipients (2) on different Message object handles. |  | Protocol | Server | Normative | Test Case
MS-OXCMSG_R1491 | 3.2.5.4 | [In Receiving a RopRemoveAllRecipients ROP Request] The call to the RopRemoveAllRecipients ROP succeeds even if the Message object on which it is executed has no recipients (2). |  | Protocol | Server | Normative | Test Case
MS-OXCMSG_R1492 | 3.2.5.4 | [In Receiving a RopRemoveAllRecipients ROP Request] The following specific error [ecNullObject] applies to this ROP [RopRemoveAllRecipients]. |  | Protocol | Server | Informative | Unverified
MS-OXCMSG_R1493 | 3.2.5.4 | [In Receiving a RopRemoveAllRecipients ROP Request] [ecNullObject (0x000004B9)] The value of the InputHandleIndex field on which this ROP [RopRemoveAllRecipients] was called does not refer to a Message object. |  | Protocol | Server | Normative | Test Case
MS-OXCMSG_R388 | 3.2.5.5 | [In Receiving a RopModifyRecipients ROP Request] When processing the RopModifyRecipients ROP ([MS-OXCROPS] section 2.2.6.5), for each recipient (2) provided, the server locates its representation of the recipient (2) based on the value of the RowId field within the RecipientRows field. |  | Protocol | Server | Normative | Non-testable
MS-OXCMSG_R389 | 3.2.5.5 | [In Receiving a RopModifyRecipients ROP Request] If the recipient (2) indicated by the value of the RowId field does not exist, the server creates a new recipient (2) with that RowId field value and applies the data from the request. |  | Protocol | Server | Normative | Test Case
MS-OXCMSG_R390 | 3.2.5.5 | [In Receiving a RopModifyRecipients ROP Request] If the recipient (2) currently exists on the Message object and the value of RecipientRowSize field in the request buffer is nonzero, the server replaces all existing properties of the recipient (2) with the property values supplied in the request. |  | Protocol | Server | Normative | Test Case
MS-OXCMSG_R391 | 3.2.5.5 | [In Receiving a RopModifyRecipients ROP Request] If the value of the RecipientRowSize field in the ModifyRecipientRow structure within the RecipientRows field of the request buffer is 0x0000 then the server deletes the recipient (2) from the Message object. |  | Protocol | Server | Normative | Test Case
MS-OXCMSG_R392 | 3.2.5.5 | [In Receiving a RopModifyRecipients ROP Request] Until the server receives a RopSaveChangesMessage ROP request ([MS-OXCROPS] section 2.2.6.3) from the client, the server adheres to the following: [1, 2, 3]. |  | Protocol | Server | Informative | Unverified
MS-OXCMSG_R393 | 3.2.5.5 | [In Receiving a RopModifyRecipients ROP Request] 1. If a recipient (2) was deleted, its RowId field and associated data MUST NOT be returned as part of any subsequent handling of ROPs for the opened Message object. |  | Protocol | Server | Normative | Test Case
MS-OXCMSG_R394 | 3.2.5.5 | [In Receiving a RopModifyRecipients ROP Request] 2. Any changes made to the recipients (2) MUST be included in the response buffer for any subsequent ROP requests that apply to recipients (2) for the same Message object handle. |  | Protocol | Server | Normative | Test Case
MS-OXCMSG_R395 | 3.2.5.5 | [In Receiving a RopModifyRecipients ROP Request] 3. The changes made to the recipients (2) MUST NOT be included in the response buffer returned for ROP requests that apply to recipients (2) on different Message object handles. |  | Protocol | Server | Normative | Test Case
MS-OXCMSG_R1701 | 3.2.5.5 | [In Receiving a RopModifyRecipients ROP Request] The following specific error code [ecNullObject] applies to this ROP [RopModifyRecipients]. |  | Protocol | Server | Informative | Unverified
MS-OXCMSG_R1982 | 3.2.5.5 | [In Receiving a RopModifyRecipients ROP Request] [ecNullObject (0x000004B9)] The value of the InputHandleIndex field on which this ROP was called does not refer to a Message object. |  | Protocol | Server | Normative | Test Case
MS-OXCMSG_R400 | 3.2.5.6 | [In Receiving a RopReadRecipients ROP Request] The RopReadRecipients ROP ([MS-OXCROPS] section 2.2.6.6) is used to obtain information for all recipients (2) in the Message object, regardless of the number of recipients (2) on the message. |  | Protocol | Server | Normative | Test Case
MS-OXCMSG_R401 | 3.2.5.6 | [In Receiving a RopReadRecipients ROP Request] The server provides the recipient (2) information starting with the recipient (2) specified by the RowId field. |  | Protocol | Server | Normative | Non-testable | Verified by requirements: MS-OXCMSG_R762, MS-OXCMSG_R765.
MS-OXCMSG_R1054 | 3.2.5.6 | [In Receiving a RopReadRecipients ROP Request] If there is a recipient (2) with the given value of the RowId field, the server provides the information for that recipient (2) and as many recipients (2) as possible, limited by the number of actual recipients (2) in the message and the amount of recipient (2) information that fits in the response buffer. |  | Protocol | Server | Normative | Non-testable | Verified by requirements: MS-OXCMSG_R762, MS-OXCMSG_R765.
MS-OXCMSG_R1495 | 3.2.5.6 | [In Receiving a RopReadRecipients ROP Request] When the value of the RowId field is 0x00000000, the server returns all recipients (2) for the message, beginning with the first recipient (2) and filling the response buffer with as many RecipientRow structures ([MS-OXCDATA] section 2.8.3) as will fit. |  | Protocol | Server | Normative | Test Case
MS-OXCMSG_R403 | 3.2.5.6 | [In Receiving a RopReadRecipients ROP Request] If the message does not have recipients (2), the server returns the error ecNotFound. |  | Protocol | Server | Normative | Test Case
MS-OXCMSG_R404 | 3.2.5.6 | [In Receiving a RopReadRecipients ROP Request] The following specific error codes [ecNotFound, ecBufferTooSmall, ecNotSupported] apply to this ROP [RopReadRecipients]. |  | Protocol | Server | Informative | Unverified
MS-OXCMSG_R1055 | 3.2.5.6 | [In Receiving a RopReadRecipients ROP Request] [ecNotFound (0x8004010F)] Recipient row RowId does not exist on the message. |  | Protocol | Server | Normative | Test Case
MS-OXCMSG_R1056 | 3.2.5.6 | [In Receiving a RopReadRecipients ROP Request] [ecBufferTooSmall (0x0000047D)] Unable to fit at least one recipient (2) in the response buffer. |  | Protocol | Server | Normative | Unverified
MS-OXCMSG_R1057 | 3.2.5.6 | [In Receiving a RopReadRecipients ROP Request] [ecNullObject (0x000004B9)] The InputHandleIndex on which this ROP [RopReadRecipients] was called does not refer to a Message object. |  | Protocol | Server | Normative | Test Case
MS-OXCMSG_R412 | 3.2.5.7 | [In Receiving a RopReloadCachedInformation ROP Request] The following specific error code [ecNullObject] applies to the RopReloadCachedInformation ROP ([MS-OXCROPS] section 2.2.6.7). |  | Protocol | Server | Informative | Unverified
MS-OXCMSG_R1498 | 3.2.5.7 | [In Receiving a RopReloadCachedInformation ROP Request] [ecNullObject (0x000004b9)] means the value of the InputHandleIndex field on which this ROP [RopReloadCachedInformation] was called does not refer to a Message object. |  | Protocol | Server | Normative | Test Case
MS-OXCMSG_R416 | 3.2.5.8 | [In Receiving a RopSetMessageStatus ROP Request] When processing the RopSetMessageStatus ROP ([MS-OXCROPS] section 2.2.6.8), the server modifies the bits on the PidTagMessageStatus property (section 2.2.1.8) specified by the MessageStatusMask field, preserving only those flags that are set in both the MessageStatusMask field and the MessageStatusFlags field, and clearing any other flags set only in the MessageStatusMask field. |  | Protocol | Server | Normative | Test Case
MS-OXCMSG_R1500 | 3.2.5.8 | [In Receiving a RopSetMessageStatus ROP Request] [When processing the RopSetMessageStatus ROP, the server] clearing any other flags set only in the MessageStatusMask field. |  | Protocol | Server | Normative | Test Case
MS-OXCMSG_R1501 | 3.2.5.8 | [In Receiving a RopSetMessageStatus ROP Request] The server immediately commits the changes to the Message object as if the Message object had been opened and the RopSaveChangesMessage ROP ([MS-OXCROPS] section 2.2.6.3) had been called, except that it [server] changes only the PidTagMessageStatus property, not the PidTagChangeKey property ([MS-OXCFXICS] section 2.2.1.2.7), the PidTagLastModificationTime property (section 2.2.2.2), or any other property that is modified during the RopSaveChangesMessage ROP request. |  | Protocol | Both | Normative | Test Case
MS-OXCMSG_R1504 | 3.2.5.8 | [In Receiving a RopSetMessageStatus ROP Request] The following specific error code [ecNullObject] applies to this ROP [RopSetMessageStatus]. |  | Protocol | Server | Informative | Unverified
MS-OXCMSG_R1505 | 3.2.5.8 | [In Receiving a RopSetMessageStatus ROP Request] [ecNullObject (0x000004B9)] The value of the InputHandleIndex field on which this ROP [RopSetMessageStatus] was called does not refer to a Folder object. |  | Protocol | Server | Normative | Test Case
MS-OXCMSG_R421 | 3.2.5.9 | [In Receiving a RopGetMessageStatus ROP Request] When processing the RopGetMessageStatus ROP ([MS-OXCROPS] section 2.2.6.9), the server MUST NOT require the Message object to be opened. |  | Protocol | Server | Normative | Test Case
MS-OXCMSG_R1506 | 3.2.5.9 | [In Receiving a RopGetMessageStatus ROP Request] The following specific error code [ecNullObject] applies to this ROP [RopGetMessageStatus]. |  | Protocol | Server | Informative | Unverified
MS-OXCMSG_R1507 | 3.2.5.9 | [In Receiving a RopGetMessageStatus ROP Request] [ecNullObject (0x000004B9)] The value of the InputHandleIndex field on which this ROP [RopGetMessageStatus] was called does not refer to a Folder object. |  | Protocol | Server | Normative | Test Case
MS-OXCMSG_R1703 | 3.2.5.10 | [In Receiving a RopSetReadFlags ROP Request] The server immediately commits the changes to the Message objects as if the Message objects had been opened and the RopSaveMessageChanges ROP ([MS-OXCROPS] section 2.2.6.3) had been called, except that it [server] only changes the PidTagMessageFlags property (section 2.2.1.6), not the PidTagChangeKey property ([MS-OXCFXICS] section 2.2.1.2.7), the PidTagLastModificationTime property (section 2.2.2.2), or any other property that is modified during a RopSaveChangesMessage ROP request ([MS-OXCROPS] section 2.2.6.3). |  | Protocol | Server | Normative | Test Case
MS-OXCMSG_R426 | 3.2.5.10 | [In Receiving a RopSetReadFlags ROP Request] If the WantAsynchronous flag, as specified in section 2.2.3.10.1), is nonzero, the server SHOULD return a RopSetReadFlags ROP response ([MS-OXCROPS] section 2.2.6.10). |  | Protocol | Server | Normative | Non-testable | Verified by derived requirement: MS-OXCMSG_R1705.
MS-OXCMSG_R1522 | 3.2.5.10 | [In Receiving a RopSetReadFlags ROP Request] [If the WantAsynchronous flag is nonzero, the server] MAY return a RopProgress ROP response ([MS-OXCROPS] section 2.2.8.13) instead. |  | Protocol | Server | Normative | Non-testable | Verified by derived requirement: MS-OXCMSG_R1706.
MS-OXCMSG_R1509 | 3.2.5.10 | [In Receiving a RopSetReadFlags ROP Request] If the SUPPORT_PROGRESS flag, as specified in [MS-OXCSTOR] section 2.2.1.1.1, is not set by the client in the OpenFlags field in the RopLogon ROP ([MS-OXCROPS] section 2.2.3.1), then the server SHOULD disable asynchronous processing of the RopSetReadFlags ROP and SHOULD NOT<28> return the RopProgress ROP whether or not the WantAsynchronous flag is set. |  | Protocol | Server | Normative | Non-testable | Verified by derived requirement: MS-OXCMSG_R1917.
MS-OXCMSG_R1510 | 3.2.5.10 | [In Receiving a RopSetReadFlags ROP Request] If the server has not received a SUPPORT_PROGRESS flag in the request buffer of the RopLogon ROP ([MS-OXCROPS] section 2.2.3.1), the server MUST disable asynchronous processing for the RopSetReadFlags ROP ([MS-OXCROPS] section 2.2.6.10), overriding any value of the WantAsynchronous flag. |  | Protocol | Server | Normative | Test Case
MS-OXCMSG_R1511 | 3.2.5.10 | [In Receiving a RopSetReadFlags ROP Request] In this case [the server has not received a SUPPORT_PROGRESS flag in the request buffer of the RopLogon ROP], a RopProgress ROP SHOULD NOT<29> be sent. |  | Protocol | Server | Normative | Non-testable | Verified by requirement: MS-OXCMSG_R1509.
MS-OXCMSG_R1512 | 3.2.5.10 | [In Receiving a RopSetReadFlags ROP Request] If the client does not pass the SUPPORT_PROGRESS flag, the server will process the entire RopSetReadFlags ROP request before returning a response to the client. |  | Protocol | Server | Normative | Test Case
MS-OXCMSG_R1513 | 3.2.5.10 | [In Receiving a RopSetReadFlags ROP Request] If the client does pass a SUPPORT_PROGRESS flag, and the client also passes the WantAsynchronous flag, the server performs asynchronously and returns the RopProgress ROP to inform the client of the status of processing the RopSetReadFlags ROP. |  | Protocol | Server | Normative | Unverified
MS-OXCMSG_R1514 | 3.2.5.10 | [In Receiving a RopSetReadFlags ROP Request] If the server is unable to modify one or more of the Message objects that are specified in the MessageIds field, as specified in section 2.2.3.10.1, of the request buffer, then the server returns the PartialCompletion flag, as specified in section 2.2.3.10.2, in the response buffer. |  | Protocol | Server | Normative | Test Case
MS-OXCMSG_R1515 | 3.2.5.10 | [In Receiving a RopSetReadFlags ROP Request] The following specific error code [ecNullObject] applies to this ROP [RopSetReadFlags]. |  | Protocol | Server | Informative | Unverified
MS-OXCMSG_R1516 | 3.2.5.10 | [In Receiving a RopSetReadFlags ROP Request] [ecNullObject (0x000004B9)] The value of the InputHandleIndex field on which this ROP [RopSetReadFlags] was called does not refer to a Folder object. |  | Protocol | Server | Normative | Test Case
MS-OXCMSG_R1517 | 3.2.5.11 | [In Receiving a RopSetMessageReadFlag ROP Request] If the RopSetMessageReadFlag ROP ([MS-OXCROPS] section 2.2.6.11) is performed in public folder mode as specified in section 2.2.3.11, the server finds the message associated with the LongTermID structure, as specified in [MS-OXCDATA] section 2.2.1.3.1, which is contained in the ClientData field in the request. |  | Protocol | Server | Normative | Non-testable
MS-OXCMSG_R1518 | 3.2.5.11 | [In Receiving a RopSetMessageReadFlag ROP Request] The server finds the message by using the method specified in [MS-OXCSTOR] section 3.2.5.9. |  | Protocol | Server | Normative | Non-testable
MS-OXCMSG_R1710 | 3.2.5.11 | [In Receiving a RopSetMessageReadFlag ROP Request] The server immediately commits the changes to the Message object as if the Message object had been opened and the RopSaveChangesMessage ROP ([MS-OXCROPS] section 2.2.6.3) had been called, except that it [server] only changes the PidTagMessageFlags property (section 2.2.1.6), not the PidTagChangeKey property ([MS-OXCFXICS] section 2.2.1.2.7), the PidTagLastModificationTime property (section 2.2.2.2), or any other property that is modified during a RopSaveChangesMessage ROP request ([MS-OXCROPS] section 2.2.6.3). |  | Protocol | Server | Normative | Test Case
MS-OXCMSG_R1520 | 3.2.5.11 | [In Receiving a RopSetMessageReadFlag ROP Request] The following specific error code [ecNullObject] applies to this ROP. |  | Protocol | Server | Informative | Unverified
MS-OXCMSG_R1521 | 3.2.5.11 | [In Receiving a RopSetMessageReadFlag ROP Request] [ecNullObject (0x000004B9)] The value of the InputHandleIndex field on which this ROP [RopSetMessageReadFlag] was called does not refer to a Folder object. |  | Protocol | Server | Normative | Test Case
MS-OXCMSG_R436 | 3.2.5.12 | [In Receiving a RopOpenAttachment ROP Request] The handle returned by the RopOpenAttachment ROP ([MS-OXCROPS] section 2.2.6.12) is used in subsequent ROPs, such as the RopGetPropertiesSpecific ROP ([MS-OXCROPS] section 2.2.8.3). |  | Protocol | Server | Normative | Test Case
MS-OXCMSG_R437 | 3.2.5.12 | [In Receiving a RopOpenAttachment ROP Request] For details about which ROPs operate on Attachment objects, see the sections for the ROPs in [MS-OXCROPS]. |  | Protocol | Server | Informative | Unverified
MS-OXCMSG_R438 | 3.2.5.12 | [In Receiving a RopOpenAttachment ROP Request] The following specific error codes [ecNotFound, ecAccessDenied, ecNullObject] apply to this ROP [RopOpenAttachment]. |  | Protocol | Server | Informative | Unverified
MS-OXCMSG_R440 | 3.2.5.12 | [In Receiving a RopOpenAttachment ROP Request] [ecNotFound (0x8004010F)] The value of the AttachmentID field does not correspond to an attachment on the Message object. |  | Protocol | Server | Normative | Test Case
MS-OXCMSG_R442 | 3.2.5.12 | [In Receiving a RopOpenAttachment ROP Request] [ecAccessDenied (0x80070005)] The user has insufficient privileges. |  | Protocol | Server | Normative | Unverified
MS-OXCMSG_R1620 | 3.2.5.12 | [In Receiving a RopOpenAttachment ROP Request] [ecNullObject (0x000004B9)] The value of the InputHandleIndex field on which this ROP [RopOpenAttachment] was called does not refer to a Message object. |  | Protocol | Server | Normative | Test Case
MS-OXCMSG_R446 | 3.2.5.13 | [In Receiving a RopCreateAttachment ROP Request] When processing the RopCreateAttachment ROP ([MS-OXCROPS] section 2.2.6.13), the server does not commit the new Attachment object until it receives a call to the RopSaveChangesAttachment ROP ([MS-OXCROPS] section 2.2.6.15). |  | Protocol | Server | Normative | Test Case
MS-OXCMSG_R447 | 3.2.5.13 | [In Receiving a RopCreateAttachment ROP Request] The server MUST initialize the following properties [PidTagAttachNumber, PidTagAttachSize, PidTagAccessLevel, PidTagRenderingPosition, PidTagCreationTime and PidTagLastModificationTime] before responding. |  | Protocol | Server | Normative | Non-testable | Verified by requirements: MS-OXCMSG_R448, MS-OXCMSG_R1919, MS-OXCMSG_R1650, MS-OXCMSG_R1920, MS-OXCMSG_R451, MS-OXCMSG_R452, MS-OXCMSG_R1651, MS-OXCMSG_R1921, MS-OXCMSG_R1649, MS-OXCMSG_R1650.
MS-OXCMSG_R448 | 3.2.5.13 | [In Receiving a RopCreateAttachment ROP Request] [The initial data of PidTagAttachNumber is] Varies, depending on the number of existing attachments on the Message object. |  | Protocol | Server | Normative | Test Case
MS-OXCMSG_R449 | 3.2.5.13 | [In Receiving a RopCreateAttachment ROP Request] [The initial data of PidTagAttachSize is] 0x00000040<30>. |  | Protocol | Server | Normative | Non-testable | Verified by derived requirement: MS-OXCMSG_R1919.
MS-OXCMSG_R450 | 3.2.5.13 | [In Receiving a RopCreateAttachment ROP Request] [The initial data of PidTagAccessLevel is] 0x00000001<31>. |  | Protocol | Server | Normative | Non-testable | Verified by derived requirements: MS-OXCMSG_R1650, MS-OXCMSG_R1920.
MS-OXCMSG_R451 | 3.2.5.13 | [In Receiving a RopCreateAttachment ROP Request] [The initial data of PidTagRenderingPosition is] 0xFFFFFFFF. |  | Protocol | Server | Normative | Test Case
MS-OXCMSG_R2035 | 3.2.5.13 | [In Receiving a RopCreateAttachment ROP Request] PidTagCreationTime (section 2.2.2.3) [will be initialized when calling RopCreateAttachment ROP]. |  | Protocol | Server | Normative | Test Case
MS-OXCMSG_R452 | 3.2.5.13 | [In Receiving a RopCreateAttachment ROP Request] [The initial data of PidTagCreationTime is] The time the RopCreateAttachment ROP ([MS-OXCROPS] section 2.2.6.13) was processed. |  | Protocol | Server | Normative | Non-testable
MS-OXCMSG_R453 | 3.2.5.13 | [In Receiving a RopCreateAttachment ROP Request] [The initial data of PidTagLastModificationTime is] Same as the PidTagCreationTime property<32>. |  | Protocol | Server | Normative | Non-testable | Verified by derived requirements: MS-OXCMSG_R1651, MS-OXCMSG_R1921.
MS-OXCMSG_R1058 | 3.2.5.13 | [In Receiving a RopCreateAttachment ROP Request] The following specific error codes [ecMaxAttachmentExceeded, ecNullObject] apply to this ROP [RopCreateAttachment]. |  | Protocol | Server | Informative | Unverified
MS-OXCMSG_R1060 | 3.2.5.13 | [In Receiving a RopCreateAttachment ROP Request] [ecMaxAttachmentExceeded (0x000004DB)] The (server defined) maximum number of attachments for a message has been exceeded. |  | Protocol | Server | Normative | Unverified
MS-OXCMSG_R1712 | 3.2.5.13 | [In Receiving a RopCreateAttachment ROP Request] [ecNullObject (0x000004B9)] The value of the InputHandleIndex field on which this ROP [RopCreateAttachment] was called does not refer to a Message object. |  | Protocol | Server | Normative | Test Case
MS-OXCMSG_R462 | 3.2.5.14 | [In Receiving a RopSaveChangesAttachment ROP Request] After processing the RopSaveChangesAttachment ROP ([MS-OXCROPS] section 2.2.6.15), the server determines the status of the Attachment object after the commit by the values of the SaveFlags field as specified in section 2.2.3.3.1. |  | Protocol | Server | Normative | Non-testable | Verified by requirements: MS-OXCMSG_R718, MS-OXCMSG_R719, MS-OXCMSG_R722, MS-OXCMSG_R723, MS-OXCMSG_R724.
MS-OXCMSG_R1062 | 3.2.5.14 | [In Receiving a RopSaveChangesAttachment ROP Request] Although the server commits any pending changes to the Attachment object in the context of its containing Message object, the changes MUST NOT be committed to the database until the RopSaveChangesMessage ROP ([MS-OXCROPS] section 2.2.6.3) has been executed on the handle of the Message object. |  | Protocol | Server | Normative | Test Case
MS-OXCMSG_R464 | 3.2.5.14 | [In Receiving a RopSaveChangesAttachment ROP Request] The following specific error code [ecNotSupported] applies to this ROP [RopSaveChangesAttachment]. |  | Protocol | Server | Informative | Unverified
MS-OXCMSG_R466 | 3.2.5.14 | [In Receiving a RopSaveChangesAttachment ROP Request] [ecNotSupported (0x80040102)] The value of the SaveFlags field is not a supported combination as specified in section 2.2.3.3.1. |  | Protocol | Server | Normative | Test Case
MS-OXCMSG_R467 | 3.2.5.14 | [In Receiving a RopSaveChangesAttachment ROP Request] [ecNotSupported (0x80040102)] The value of the InputHandleIndex field on which this ROP [RopSaveChangesAttachment] was called does not refer to an Attachment object. |  | Protocol | Server | Normative | Test Case
MS-OXCMSG_R469 | 3.2.5.15 | [In Receiving a RopDeleteAttachment ROP Request] The server recalculates the PidTagHasAttachments property (section 2.2.1.2) while processing the RopDeleteAttachment ROP ([MS-OXCROPS] section 2.2.6.14). |  | Protocol | Server | Normative | Test Case
MS-OXCMSG_R1523 | 3.2.5.15 | [In Receiving a RopDeleteAttachment ROP Request] The attachment is not permanently removed from the message until the client calls the RopSaveChangesMessage ROP ([MS-OXCROPS] section 2.2.6.3). |  | Protocol | Server | Normative | Test Case
MS-OXCMSG_R470 | 3.2.5.15 | [In Receiving a RopDeleteAttachment ROP Request] The following specific error codes [ecNotFound, ecAccessDenied, ecNullObject] apply to this ROP [RopDeleteAttachment]. |  | Protocol | Server | Informative | Unverified
MS-OXCMSG_R1063 | 3.2.5.15 | [In Receiving a RopDeleteAttachment ROP Request] [ecNotFound (0x8004010F)] The value of the AttachmentID field does not correspond to an attachment on the Message object. |  | Protocol | Server | Normative | Test Case
MS-OXCMSG_R1064 | 3.2.5.15 | [In Receiving a RopDeleteAttachment ROP Request] [ecAccessDenied (0x80070005)] The user has insufficient privileges. |  | Protocol | Server | Normative | Unverified
MS-OXCMSG_R1524 | 3.2.5.15 | [In Receiving a RopDeleteAttachment ROP Request] [ecNullObject (0x000004B9)] The value of the InputHandleIndex field on which this ROP [RopDeleteAttachment] was called does not refer to a Message object. |  | Protocol | Server | Normative | Test Case
MS-OXCMSG_R478 | 3.2.5.16 | [In Receiving a RopOpenEmbeddedMessage ROP Request] If the embedded object does not exist, the client creates an Attachment object following the process specified in section 3.1.4.18. |  | Protocol | Client | Normative | Unverified
MS-OXCMSG_R479 | 3.2.5.16 | [In Receiving a RopOpenEmbeddedMessage ROP Request] Once the attachment is created and its properties initialized, the client sends a RopOpenEmbeddedMessage ROP ([MS-OXCROPS] section 2.2.6.16) on the attachment to get a Message object handle. |  | Protocol | Server | Normative | Non-testable | Verified by requirement: MS-OXCMSG_R889.
MS-OXCMSG_R480 | 3.2.5.16 | [In Receiving a RopOpenEmbeddedMessage ROP Request] The returned handle is used in subsequent ROPs (similar to the one returned by the RopOpenMessage ROP ([MS-OXCROPS] section 2.2.6.1)). |  | Protocol | Client | Normative | Unverified
MS-OXCMSG_R481 | 3.2.5.16 | [In Receiving a RopOpenEmbeddedMessage ROP Request] The server MUST NOT commit the Message object to the containing Attachment object until the RopSaveChangesMessage ROP ([MS-OXCROPS] section 2.2.6.3) is called with the Embedded Message object's handle. |  | Protocol | Server | Normative | Test Case
MS-OXCMSG_R482 | 3.2.5.16 | [In Receiving a RopOpenEmbeddedMessage ROP Request] The following specific error codes [ecAccessDenied, ecNullObject, ecUnknownCodePage] apply to this ROP [RopOpenEmbeddedMessage]. |  | Protocol | Server | Informative | Unverified
MS-OXCMSG_R1066 | 3.2.5.16 | [In Receiving a RopOpenEmbeddedMessage ROP Request] [ecAccessDenied (0x80070005)] The user does not have permission to open or create this message. |  | Protocol | Server | Normative | Unverified
MS-OXCMSG_R1525 | 3.2.5.16 | [In Receiving a RopOpenEmbeddedMessage ROP Request] [ecNullObject (0x000004B9)] The value of the InputHandleIndex field on which this ROP [RopOpenEmbeddedMessage] was called does not refer to an Attachment object. |  | Protocol | Server | Normative | Test Case
MS-OXCMSG_R1068 | 3.2.5.16 | [In Receiving a RopOpenEmbeddedMessage ROP Request] [ecUnknownCodePage (0x000003ef)] The code page is unknown. |  | Protocol | Server | Normative | Test Case
MS-OXCMSG_R490 | 3.2.5.17 | [In Receiving a RopGetAttachmentTable ROP Request] The Table object returned by the RopGetAttachmentTable ROP ([MS-OXCROPS] section 2.2.6.17) allows access to the properties of Attachment objects. |  | Protocol | Server | Normative | Test Case
MS-OXCMSG_R491 | 3.2.5.17 | [In Receiving a RopGetAttachmentTable ROP Request] The following specific error codes [ecNullObject, ecBusy] apply to this ROP [RopGetAttachmentTable]. |  | Protocol | Server | Informative | Unverified
MS-OXCMSG_R1526 | 3.2.5.17 | [In Receiving a RopGetAttachmentTable ROP Request] [ecNullObject (0x000004B9)] The value of the InputHandleIndex field on which this ROP [RopGetAttachmentTable] was called does not refer to a Message object. |  | Protocol | Server | Normative | Test Case
MS-OXCMSG_R1070 | 3.2.5.17 | [In Receiving a RopGetAttachmentTable ROP Request] [ecBusy (0x80040108)] The server is too busy to complete the request. |  | Protocol | Server | Normative | Non-testable
MS-OXCMSG_R1922 | 6 | [In Appendix A: Product Behavior] Implementation doesn't return an error if pending changes include changes to read-only property PidTagAttachSize. (Exchange 2007 follows this behavior.) | MS-OXCMSG_R1114:i,MS-OXCMSG_R2:i | Product | Server | Normative | Test Case | This requirement can be enabled/disabled in the deployment.ptfconfig file.
MS-OXCMSG_R1705 | 6 | [In Appendix A: Product Behavior] Implementation does return a RopSetReadFlags ROP response if the WantAsynchronous flag is nonzero. (Exchange 2007 and above follow this behavior.) | MS-OXCMSG_R426:i,MS-OXCMSG_R1:i | Product | Server | Normative | Test Case | This requirement can be enabled/disabled in the deployment.ptfconfig file.
MS-OXCMSG_R496 | 6 | [In Appendix A: Product Behavior] Furthermore, its [PtypString] length is fewer than 128 characters because some operations require extending the value of PidTagMessageClass property. (Exchange 2007 and above follow this behavior.) | MS-OXCMSG_R21:i,MS-OXCMSG_R1:i | Product | Both | Normative | Adapter | This requirement can be enabled/disabled in the deployment.ptfconfig file.
MS-OXCMSG_R1112 | 6 | [In Appendix A: Product Behavior] Implementation doesn't return an error if pending changes include changes to read-only properties. (Exchange 2007 follows this behavior.) | MS-OXCMSG_R1111:i,MS-OXCMSG_R2:i | Product | Server | Normative | Test Case | This requirement can be enabled/disabled in the deployment.ptfconfig file.
MS-OXCMSG_R1849 | 6 | [In Appendix A: Product Behavior] Implementation doesn't return an error if pending changes include changes to read-only property PidTagCreationTime. (Exchange 2007 follows this behavior.) | MS-OXCMSG_R1112:c | Product | Server | Normative | Test Case
MS-OXCMSG_R1850 | 6 | [In Appendix A: Product Behavior] Implementation doesn't return an error if pending changes include changes to read-only property PidTagLastModificationTime. (Exchange 2007 follows this behavior.) | MS-OXCMSG_R1112:c | Product | Server | Normative | Test Case
MS-OXCMSG_R1851 | 6 | [In Appendix A: Product Behavior] Implementation doesn't return an error if pending changes include changes to read-only property PidTagHasAttachments. (Exchange 2007 follows this behavior.) | MS-OXCMSG_R1112:c | Product | Server | Normative | Test Case
MS-OXCMSG_R1706 | 6 | [In Appendix A: Product Behavior] Implementation doesn't return a RopProgress ROP response instead if the WantAsynchronous flag is nonzero. (Exchange 2007 and above follow this behavior.) | MS-OXCMSG_R1522:i,MS-OXCMSG_R2:i | Product | Server | Normative | Test Case | This requirement can be enabled/disabled in the deployment.ptfconfig file.
MS-OXCMSG_R1852 | 6 | [In Appendix A: Product Behavior] Implementation doesn't return an error if pending changes include changes to read-only flag mfRead. (Exchange 2007 follows this behavior.) | MS-OXCMSG_R1112:c | Product | Server | Normative | Test Case
MS-OXCMSG_R1853 | 6 | [In Appendix A: Product Behavior] Implementation doesn't return an error if pending changes include changes to read-only flag mfUnsent. (Exchange 2007 follows this behavior.) | MS-OXCMSG_R1112:c | Product | Server | Normative | Test Case
MS-OXCMSG_R1854 | 6 | [In Appendix A: Product Behavior] Implementation doesn't return an error if pending changes include changes to read-only flag mfResend. (Exchange 2007 follows this behavior.) | MS-OXCMSG_R1112:c | Product | Server | Normative | Test Case
MS-OXCMSG_R1855 | 6 | [In Appendix A: Product Behavior] Implementation doesn't return an error if pending changes include changes to read-only flag mfUnmodified. (Exchange 2007 follows this behavior.) | MS-OXCMSG_R1112:c | Product | Server | Normative | Test Case
MS-OXCMSG_R1856 | 6 | [In Appendix A: Product Behavior] Implementation doesn't return an error if pending changes include changes to read-only flag mfSubmitted. (Exchange 2007 follows this behavior.) | MS-OXCMSG_R1112:c | Product | Server | Normative | Test Case
MS-OXCMSG_R1857 | 6 | [In Appendix A: Product Behavior] Implementation doesn't return an error if pending changes include changes to read-only flag mfHasAttach. (Exchange 2007 follows this behavior.) | MS-OXCMSG_R1112:c | Product | Server | Normative | Test Case
MS-OXCMSG_R1858 | 6 | [In Appendix A: Product Behavior] Implementation doesn't return an error if pending changes include changes to read-only flag mfFromMe. (Exchange 2007 follows this behavior.) | MS-OXCMSG_R1112:c | Product | Server | Normative | Test Case
MS-OXCMSG_R1859 | 6 | [In Appendix A: Product Behavior] Implementation doesn't return an error if pending changes include changes to read-only flag mfFAI. (Exchange 2007 follows this behavior.) | MS-OXCMSG_R1112:c | Product | Server | Normative | Test Case
MS-OXCMSG_R1860 | 6 | [In Appendix A: Product Behavior] Implementation doesn't return an error if pending changes include changes to read-only flag mfNotifyRead. (Exchange 2007 follows this behavior.) | MS-OXCMSG_R1112:c | Product | Server | Normative | Test Case
MS-OXCMSG_R1861 | 6 | [In Appendix A: Product Behavior] Implementation doesn't return an error if pending changes include changes to read-only flag mfNotifyUnread. (Exchange 2007 follows this behavior.) | MS-OXCMSG_R1112:c | Product | Server | Normative | Test Case
MS-OXCMSG_R1862 | 6 | [In Appendix A: Product Behavior] Implementation doesn't return an error if pending changes include changes to read-only flag mfEverRead. (Exchange 2007 follows this behavior.) | MS-OXCMSG_R1112:c | Product | Server | Normative | Test Case
MS-OXCMSG_R1863 | 6 | [In Appendix A: Product Behavior] Implementation doesn't return an error if pending changes include changes to read-only flag mfInternet. (Exchange 2007 follows this behavior.) | MS-OXCMSG_R1112:c | Product | Server | Normative | Test Case
MS-OXCMSG_R1864 | 6 | [In Appendix A: Product Behavior] Implementation doesn't return an error if pending changes include changes to read-only flag mfUntrusted. (Exchange 2007 follows this behavior.) | MS-OXCMSG_R1112:c | Product | Server | Normative | Test Case
MS-OXCMSG_R1865 | 6 | [In Appendix A: Product Behavior] Implementation doesn't return an error if pending changes include changes to read-only property PidTagMessageSize. (Exchange 2007 follows this behavior.) | MS-OXCMSG_R1112:c | Product | Server | Normative | Test Case
MS-OXCMSG_R1866 | 6 | [In Appendix A: Product Behavior] Implementation doesn't return an error if pending changes include changes to read-only flag msInConflict. (Exchange 2007 follows this behavior.) | MS-OXCMSG_R1112:c | Product | Server | Normative | Test Case
MS-OXCMSG_R1 | 6 | [In Appendix A: Product Behavior] Unless otherwise specified, any statement of optional behavior in this specification that is prescribed using the terms SHOULD or SHOULD NOT implies product behavior in accordance with the SHOULD or SHOULD NOT prescription. |  | Product | Both | Informative | Unverified
MS-OXCMSG_R2 | 6 | [In Appendix A: Product Behavior] Unless otherwise specified, the term MAY implies that the product does not follow the prescription. |  | Product | Both | Informative | Unverified
MS-OXCMSG_R3001 | 6 | [In Appendix A: Product Behavior] Implementation does not support the PidTagObjectType property. (<2> Section 2.2.1.1: Exchange 2010 and above follow this behavior.) | MS-OXCMSG_R1103:i | Product | Server | Normative | Unverified
MS-OXCMSG_R3002 | 6 | [In Appendix A: Product Behavior] Implementation does support the PidTagObjectType property. (Exchange 2007 follows this behavior.) | MS-OXCMSG_R1103:i | Product | Server | Normative | Adapter | This requirement can be enabled/disabled in the deployment.ptfconfig file.
MS-OXCMSG_R3003 | 6 | [In Appendix A: Product Behavior] Implementation does not support the PidTagRecordKey property. (<3> Section 2.2.1.1: Exchange 2010 and above follow this behavior.) | MS-OXCMSG_R1104:i | Product | Server | Normative | Unverified
MS-OXCMSG_R3004 | 6 | [In Appendix A: Product Behavior] Implementation does support the PidTagRecordKey property. (Exchange 2007 follows this behavior.) | MS-OXCMSG_R1104:i | Product | Server | Normative | Adapter | This requirement can be enabled/disabled in the deployment.ptfconfig file.
MS-OXCMSG_R3005 | 6 | [In Appendix A: Product Behavior] [mfEverRead (0x00000400)] This flag is set by the implementation whenever the mfRead flag is set. (<4> Section 2.2.1.6: Exchange 2007 does not set the mfEverRead flag when the mfRead flag is set.) | MS-OXCMSG_R1141:i | Product | Server | Normative | Unverified
MS-OXCMSG_R3006 | 6 | [In Appendix A: Product Behavior] [mfEverRead (0x00000400)] This flag is set by the implementation whenever the mfRead flag is set. (Exchange 2010 and above follow this behavior.) | MS-OXCMSG_R1141:i | Product | Server | Normative | Test Case | This requirement can be enabled/disabled in the deployment.ptfconfig file.
MS-OXCMSG_R1635 | 6 | [In Appendix A: Product Behavior] Implementation does not support the PidTagTrustSender property. (<5> Section 2.2.1.45: Exchange 2010 and above follow this behavior.) | MS-OXCMSG_R1219:i | Product | Server | Normative | Unverified
MS-OXCMSG_R1713 | 6 | [In Appendix A: Product Behavior] Implementation does support the PidTagTrustSender property. (Exchange 2007 follows this behavior.) | MS-OXCMSG_R1219:i | Product | Server | Normative | Test Case | This requirement can be enabled/disabled in the deployment.ptfconfig file.
MS-OXCMSG_R1636 | 6 | [In Appendix A: Product Behavior] Implementation doesn't support the PidTagNativeBody property. (<6> Section 2.2.1.50.2: Exchange 2003 and Exchange 2007 follow this behavior.) | MS-OXCMSG_R2056:i,MS-OXCMSG_R1:i | Product | Server | Normative | Unverified
MS-OXCMSG_R1714 | 6 | [In Appendix A: Product Behavior] Implementation does support the PidTagNativeBody property. (Exchange 2010 and above follow this behavior.) | MS-OXCMSG_R2056:i,MS-OXCMSG_R1:i | Product | Server | Normative | Test Case | This requirement can be enabled/disabled in the deployment.ptfconfig file.
MS-OXCMSG_R1908 | 6 | [In Appendix A: Product Behavior] Implementation doesn't support the NeedsRescan flag. (<7> Section 2.2.1.58.6: Exchange 2003, Exchange 2007, and the initial release version of Exchange 2010 follow this behavior.) | MS-OXCMSG_R1:i,MS-OXCMSG_R2161:i | Product | Server | Normative | Unverified
MS-OXCMSG_R1909 | 6 | [In Appendix A: Product Behavior] Implementation does support the NeedsRescan flag. (Exchange 2010 SP2 and above follows this behavior.) | MS-OXCMSG_R1:i,MS-OXCMSG_R2161:i | Product | Server | Normative | Test Case | This requirement can be enabled/disabled in the deployment.ptfconfig file.
MS-OXCMSG_R1910 | 6 | [In Appendix A: Product Behavior] Implementation doesn't support the PendingRescan flag. (<8> Section 2.2.1.58.6: Exchange 2003, Exchange 2007, and the initial release version of Exchange 2010 follow this behavior.) | MS-OXCMSG_R1:i,MS-OXCMSG_R2162:i | Product | Server | Normative | Unverified
MS-OXCMSG_R1911 | 6 | [In Appendix A: Product Behavior] Implementation does support the PendingRescan flag. (Exchange 2010 SP2 and above follow this behavior.) | MS-OXCMSG_R1:i,MS-OXCMSG_R2162:i | Product | Server | Normative | Test Case | This requirement can be enabled/disabled in the deployment.ptfconfig file.
MS-OXCMSG_R3007 | 6 | [In Appendix A: Product Behavior] Implementation doesn't support the PidTagObjectType property. (<9> Section 2.2.2.1: Exchange 2010 and above follow this behavior.) | MS-OXCMSG_R1826:i | Product | Server | Normative | Unverified
MS-OXCMSG_R3008 | 6 | [In Appendix A: Product Behavior] Implementation does support the PidTagObjectType property. (Exchange 2007 follows this behavior.) | MS-OXCMSG_R1826:i | Product | Server | Normative | Test Case | This requirement can be enabled/disabled in the deployment.ptfconfig file.
MS-OXCMSG_R1637 | 6 | [In Appendix A: Product Behavior] Office Outlook 2003 only correctly detects MacBinary I and MacBinary II. |  | Product | Client | Normative | Unverified
MS-OXCMSG_R1638 | 6 | [In Appendix A: Product Behavior] Implementation does output unexpected results when using the RopOpenMessage ROP ([MS-OXCROPS] section 2.2.6.1) when Client Access Services are deployed on an Exchange server that does not also have a mailbox message store installed. (<11> Section 2.2.3.1: Exchange 2010 and above follow this behavior.) |  | Product | Server | Normative | Unverified
MS-OXCMSG_R3009 | 6 | [In Appendix A: Product Behavior] BestAccess is read/write if the user don't have write permissions. (<12> Section 2.2.3.1.1: Exchange 2010 and above follow this behavior.) | MS-OXCMSG_R666:i | Product | Server | Normative | Test Case | This requirement can be enabled/disabled in the deployment.ptfconfig file.
MS-OXCMSG_R3010 | 6 | [In Appendix A: Product Behavior] BestAccess is read-only if the user don't have write permissions. (Exchange 2007 follows this behavior.) | MS-OXCMSG_R666:i | Product | Server | Normative | Test Case | This requirement can be enabled/disabled in the deployment.ptfconfig file.
MS-OXCMSG_R2192 | 6 | [In Appendix B: Product Behavior] Implementation returns a success code and keeps the Message object open with read-only access.(<13> Section 2.2.3.3.1: Exchange 2010, Exchange 2013, Exchange 2016 and Exchange 2019 ignore the KeepOpenReadOnly flag.) | MS-OXCMSG_R1671:i | Product | Server | Normative | Test Case | This requirement can be enabled/disabled in the deployment.ptfconfig file.
MS-OXCMSG_R2193 | 6 | [In Appendix B: Product Behavior] Implementation returns a success code and keeps the Message object open with read-only access. (Exchange 2007 follow this behavior.) | MS-OXCMSG_R1671:i | Product | Server | Normative | Test Case | This requirement can be enabled/disabled in the deployment.ptfconfig file.
MS-OXCMSG_R3011 | 6 | [In Appendix A: Product Behavior] <14> Section 2.2.3.3.1: The value of ForceSave is 0x0C in Microsoft Exchange Server 2007 Service Pack 3 (SP3). | MS-OXCMSG_R3023:i | Product | Server | Normative | Test Case | This requirement can be enabled/disabled in the deployment.ptfconfig file.
MS-OXCMSG_R3022 | 6 | [In Appendix A: Product Behavior] The value of ForceSave is 0x04. (Exchange 2010 and above follow this behavior.) | MS-OXCMSG_R3023:i | Product | Server | Normative | Test Case | This requirement can be enabled/disabled in the deployment.ptfconfig file.
MS-OXCMSG_R3012 | 6 | [In Appendix A: Product Behavior] [PartialCompletion] A nonzero value indicates the server was unable to modify one or more of the Message objects represented in the MessageIds field. (<15> Section 2.2.3.10.2: Exchange 2010, Exchange 2013 Exchange 2016, and Exchange 2019 return a zero value.) | MS-OXCMSG_R1674:i | Product | Server | Normative | Unverified
MS-OXCMSG_R3021 | 6 | [In Appendix A: Product Behavior] [PartialCompletion] A nonzero value indicates the server was unable to modify one or more of the Message objects represented in the MessageIds field. (Exchange 2007 and exchange 2016 follow this behavior.) | MS-OXCMSG_R1674:i | Product | Server | Normative | Test Case | This requirement can be enabled/disabled in the deployment.ptfconfig file.
MS-OXCMSG_R1639 | 6 | [In Appendix A: Product Behavior] Implementation does return a GeneralFailure error if pending changes include changes to read-only property PidTagAttachSize [about RopSaveChangesAttachment]. (<16> Section 2.2.3.15: Exchange 2010 and above follow this behavior.) | MS-OXCMSG_R1114:i,MS-OXCMSG_R2:i | Product | Server | Normative | Unverified
MS-OXCMSG_R3013 | 6 | [In Appendix A: Product Behavior] [OpenModeFlags] [ReadOnly (0x00)] Message will be opened as read/write. (<17> Section 2.2.3.16.1: Exchange 2010, Exchange 2013, Exchange 2016 and Exchange 2019 follow this behavior.) | MS-OXCMSG_R911:i | Product | Server | Normative | Test Case | This requirement can be enabled/disabled in the deployment.ptfconfig file.
MS-OXCMSG_R3014 | 6 | [In Appendix A: Product Behavior] [OpenModeFlags] [ReadOnly (0x00)] Message will be opened as read only. (Exchange 2007 follows this behavior.) | MS-OXCMSG_R911:i | Product | Server | Normative | Test Case | This requirement can be enabled/disabled in the deployment.ptfconfig file.
MS-OXCMSG_R1640 | 6 | [In Appendix A: Product Behavior] Implementation does not support the RopGetValidAttachments ROP ([MS-OXCROPS] section 2.2.6.18). (<18> Section 2.2.3.18: Exchange 2010 and above follow this behavior.) | MS-OXCMSG_R1:i,MS-OXCMSG_R1367:i | Product | Server | Normative | Unverified
MS-OXCMSG_R1715 | 6 | [In Appendix A: Product Behavior] Implementation does support the RopGetValidAttachments ROP. (Exchange 2007 follows this behavior.) | MS-OXCMSG_R1:i,MS-OXCMSG_R1367:i | Product | Server | Normative | Test Case | This requirement can be enabled/disabled in the deployment.ptfconfig file.
MS-OXCMSG_R1912 | 6 | [In Appendix A: Product Behavior] Implementation does initialize the properties: PidTagCreatorName, PidTagCreatorEntryId, PidTagLastModifierName, PidTagLastModifierEntryId, PidTagLastModificationTime, PidTagMessageLocaleId and PidTagLocaleId. (Exchange 2007 and Exchange 2010 follow this behavior.) | MS-OXCMSG_R1:i,MS-OXCMSG_R340:i | Product | Server | Normative | Test Case | This requirement can be enabled/disabled in the deployment.ptfconfig file.
MS-OXCMSG_R1641 | 6 | [In Appendix A: Product Behavior] <21> Section 3.2.5.2: Implementation does not initialize the following properties: PidTagCreatorName ([MS-OXPROPS] section 2.652), PidTagCreatorEntryId (section 2.2.1.31), PidTagLastModifierName ([MS-OXCPRPT] section 2.2.1.5), PidTagLastModifierEntryId (section 2.2.1.32), PidTagLastModificationTime (section 2.2.2.2), PidTagMessageLocaleId (section 2.2.1.5) and PidTagLocaleId ([MS-OXPROPS] section 2.770). (Exchange 2013 follows this behavior.) | MS-OXCMSG_R1:i,MS-OXCMSG_R340:i | Product | Server | Normative | Unverified
MS-OXCMSG_R164101 | 6 | [In Appendix A: Product Behavior] <21> Section 3.2.5.2: Implementation does not initialize the following properties: PidTagDisplayBcc ([MS-OXOMSG] section 2.2.1.7), PidTagDisplayCc ([MS-OXOMSG] section 2.2.1.8) and PidTagDisplayTo ([MS-OXOMSG] section 2.2.1.9). (Exchange 2016 follows this behavior.) | MS-OXCMSG_R1:i,MS-OXCMSG_R340:i | Product | Server | Normative | Test Case
MS-OXCMSG_R164102 | 6 | [In Appendix A: Product Behavior] <21> Section 3.2.5.2: Implementation does initialize the following properties:PidTagDisplayBcc ([MS-OXOMSG] section 2.2.1.7), PidTagDisplayCc ([MS-OXOMSG] section 2.2.1.8) and PidTagDisplayTo ([MS-OXOMSG] section 2.2.1.9). (Exchange 2010 and Exchange 2013 followin this behavior.) | MS-OXCMSG_R1:i,MS-OXCMSG_R340:i | Product | Server | Normative | Test Case
MS-OXCMSG_R3015 | 6 | [In Appendix A: Product Behavior] [The Initial data of PidTagMessageFlags] will be 0x00000009 (the mfEverRead flag combined by using the bitwise OR operation with the value 0x00000009) if the client does not explicitly set the read state. (<22> Section 3.2.5.2: Exchange 2007 follows this behavior.) | MS-OXCMSG_R1480:i | Product | Server | Normative | Test Case | This requirement can be enabled/disabled in the deployment.ptfconfig file.
MS-OXCMSG_R3016 | 6 | [In Appendix A: Product Behavior] [The Initial data of PidTagMessageFlags] will be 0x00000409 (the mfEverRead flag combined by using the bitwise OR operation with the value 0x00000009) if the client does not explicitly set the read state. (Exchange 2010 and above follow this behavior.) | MS-OXCMSG_R1480:i | Product | Server | Normative | Test Case | This requirement can be enabled/disabled in the deployment.ptfconfig file.
MS-OXCMSG_R1914 | 6 | [In Appendix A: Product Behavior] Implementation does initialize the PidTagAccess property to 0x00000007. (<23> Section 3.2.5.2: Exchange 2013 follows this behavior.) | MS-OXCMSG_R1:i,MS-OXCMSG_R353:i | Product | Server | Normative | Test Case | This requirement can be enabled/disabled in the deployment.ptfconfig file.
MS-OXCMSG_R1915 | 6 | [In Appendix A: Product Behavior] Implementation does initialize the PidTagAccess property to 0x00000003. (Exchange 2007 and 2010 follow this behavior.) | MS-OXCMSG_R1:i,MS-OXCMSG_R353:i | Product | Server | Normative | Test Case | This requirement can be enabled/disabled in the deployment.ptfconfig file.
MS-OXCMSG_R3017 | 6 | [In Appendix A: Product Behavior] [ecNoCreateRight (0x000004FF)] The user does not have permissions to create this message [RopCreateMessage]. (<24> Section 3.2.5.2: Exchange 2007 and Exchange 2010 follow this behavior.) | MS-OXCMSG_R369:i | Product | Server | Normative | Test Case | This requirement can be enabled/disabled in the deployment.ptfconfig file.
MS-OXCMSG_R3018 | 6 | [In Appendix A: Product Behavior] [ecAccessDenied (0x80070005)] The user does not have permissions to create this message [RopCreateMessage]. (Exchange 2013 and above follow this behavior.) | MS-OXCMSG_R369:i | Product | Server | Normative | Test Case | This requirement can be enabled/disabled in the deployment.ptfconfig file.
MS-OXCMSG_R1643 | 6 | [In Appendix A: Product Behavior] Implementation does return Success for RopSaveChangesMessage ROP requests ([MS-OXCROPS] section 2.2.6.3) when a previous request has already been committed against the Message object, even though the changes to the object are not actually committed to the server message store. (Exchange 2010, Exchange 2013 and Exchange 2016 follow this behavior.) | MS-OXCMSG_R1:i,MS-OXCMSG_R705:i | Product | Server | Normative | Test Case | This requirement can be enabled/disabled in the deployment.ptfconfig file.
MS-OXCMSG_R1916 | 6 | [In Appendix A: Product Behavior] Implementation doesn't return Success for RopSaveChangesMessage ROP requests when a previous request has already been committed against the Message object, even though the changes to the object are not actually committed to the server message store. (Exchange 2007 follows this behavior.) | MS-OXCMSG_R1:i,MS-OXCMSG_R705:i | Product | Server | Normative | Test Case | This requirement can be enabled/disabled in the deployment.ptfconfig file.
MS-OXCMSG_R1644 | 6 | [In Appendix A: Product Behavior] Implementation does return a GeneralFailure error if pending changes include changes to read-only properties PidTagMessageSize, PidTagAccess, PidTagAccessLevel, PidTagObjectType, PidTagRecordKey, PidTagMessageStatus, and PidTagHasAttachments [about RopSaveChangeMessage]. (Exchange 2010 and above follow this behavior.) | MS-OXCMSG_R2:i,MS-OXCMSG_R1111:i | Product | Server | Normative | Test Case | This requirement can be enabled/disabled in the deployment.ptfconfig file.
MS-OXCMSG_R3019 | 6 | [In Appendix A: Product Behavior] [ecError (0x80004005)] The message has been opened or previously saved as read only; changes cannot be saved. (<27> Section 3.2.5.3: Exchange 2010, Exchange 2013 and Exchange 2016 follow this behavior.) | MS-OXCMSG_R1699:i | Product | Server | Normative | Test Case | This requirement can be enabled/disabled in the deployment.ptfconfig file.
MS-OXCMSG_R3020 | 6 | [In Appendix A: Product Behavior] [ecError (0x80004005)] The message has been opened or previously saved as read only; changes cannot be saved. (<27> Section 3.2.5.3: Exchange 2007 and Exchange 2019 return Success. ) | MS-OXCMSG_R1699:i | Product | Server | Normative | Unverified
MS-OXCMSG_R1867 | 6 | [In Appendix A: Product Behavior] Implementation does return a GeneralFailure error if pending changes include changes to read-only property PidTagCreationTime. (Exchange 2010 and above follow this behavior.) | MS-OXCMSG_R1644:c | Product | Server | Normative | Unverified
MS-OXCMSG_R1868 | 6 | [In Appendix A: Product Behavior] Implementation does return a GeneralFailure error if pending changes include changes to read-only property PidTagLastModificationTime. (Exchange 2010 and above follow this behavior.) | MS-OXCMSG_R1644:c | Product | Server | Normative | Unverified
MS-OXCMSG_R1869 | 6 | [In Appendix A: Product Behavior] Implementation does return a GeneralFailure error if pending changes include changes to read-only property PidTagHasAttachments. (Exchange 2010 and above follow this behavior.) | MS-OXCMSG_R1644:c | Product | Server | Normative | Test Case
MS-OXCMSG_R1870 | 6 | [In Appendix A: Product Behavior] Implementation does return a GeneralFailure error if pending changes include changes to read-only flag mfRead. (Exchange 2010 and above follow this behavior.) | MS-OXCMSG_R1644:c | Product | Server | Normative | Test Case
MS-OXCMSG_R1871 | 6 | [In Appendix A: Product Behavior] Implementation does return a GeneralFailure error if pending changes include changes to read-only flag mfUnsent. (Exchange 2010 and above follow this behavior.) | MS-OXCMSG_R1644:c | Product | Server | Normative | Test Case
MS-OXCMSG_R1872 | 6 | [In Appendix A: Product Behavior] Implementation does return a GeneralFailure error if pending changes include changes to read-only flag mfResend. (Exchange 2010 and above follow this behavior.) | MS-OXCMSG_R1644:c | Product | Server | Normative | Test Case
MS-OXCMSG_R1873 | 6 | [In Appendix A: Product Behavior] Implementation does return a GeneralFailure error if pending changes include changes to read-only flag mfUnmodified. (Exchange 2010 and above follow this behavior.) | MS-OXCMSG_R1644:c | Product | Server | Normative | Test Case
MS-OXCMSG_R1874 | 6 | [In Appendix A: Product Behavior] Implementation does return a GeneralFailure error if pending changes include changes to read-only flag mfSubmitted. (Exchange 2010 and above follow this behavior.) | MS-OXCMSG_R1644:c | Product | Server | Normative | Test Case
MS-OXCMSG_R1875 | 6 | [In Appendix A: Product Behavior] Implementation does return a GeneralFailure error if pending changes include changes to read-only flag mfHasAttach. (Exchange 2010 and above follow this behavior.) | MS-OXCMSG_R1644:c | Product | Server | Normative | Test Case
MS-OXCMSG_R1876 | 6 | [In Appendix A: Product Behavior] Implementation does return a GeneralFailure error if pending changes include changes to read-only flag mfFromMe. (Exchange 2010 and above follow this behavior.) | MS-OXCMSG_R1644:c | Product | Server | Normative | Test Case
MS-OXCMSG_R1877 | 6 | [In Appendix A: Product Behavior] Implementation does return a GeneralFailure error if pending changes include changes to read-only flag mfFAI. (Exchange 2010 and above follow this behavior.) | MS-OXCMSG_R1644:c | Product | Server | Normative | Test Case
MS-OXCMSG_R1878 | 6 | [In Appendix A: Product Behavior] Implementation does return a GeneralFailure error if pending changes include changes to read-only flag mfNotifyRead. (Exchange 2010 and above follow this behavior.) | MS-OXCMSG_R1644:c | Product | Server | Normative | Test Case
MS-OXCMSG_R1879 | 6 | [In Appendix A: Product Behavior] Implementation does return a GeneralFailure error if pending changes include changes to read-only flag mfNotifyUnread. (Exchange 2010 and above follow this behavior.) | MS-OXCMSG_R1644:c | Product | Server | Normative | Test Case
MS-OXCMSG_R1880 | 6 | [In Appendix A: Product Behavior] Implementation does return a GeneralFailure error if pending changes include changes to read-only flag mfEverRead. (Exchange 2010 and above follow this behavior.) | MS-OXCMSG_R1644:c | Product | Server | Normative | Test Case
MS-OXCMSG_R1881 | 6 | [In Appendix A: Product Behavior] Implementation does return a GeneralFailure error if pending changes include changes to read-only flag mfInternet. (Exchange 2010 and above follow this behavior.) | MS-OXCMSG_R1644:c | Product | Server | Normative | Test Case
MS-OXCMSG_R1882 | 6 | [In Appendix A: Product Behavior] Implementation does return a GeneralFailure error if pending changes include changes to read-only flag mfUntrusted. (Exchange 2010 and above follow this behavior.) | MS-OXCMSG_R1644:c | Product | Server | Normative | Test Case
MS-OXCMSG_R1883 | 6 | [In Appendix A: Product Behavior] Implementation does return a GeneralFailure error if pending changes include changes to read-only property PidTagMessageSize. (Exchange 2010 and above follow this behavior.) | MS-OXCMSG_R1644:c | Product | Server | Normative | Test Case
MS-OXCMSG_R1884 | 6 | [In Appendix A: Product Behavior] Implementation does return a GeneralFailure error if pending changes include changes to read-only flag msInConflict. (Exchange 2010 and above follow this behavior.) | MS-OXCMSG_R1644:c | Product | Server | Normative | Test Case
MS-OXCMSG_R1716 | 6 | [In Appendix A: Product Behavior] Implementation does not support this behavior [disable asynchronous processing of the RopSetReadFlags ROP and return the RopProgress ROP whether or not the WantAsynchronous flag is set]. (Exchange 2003, Exchange 2007 and Exchange 2010 follow this behavior.) | MS-OXCMSG_R1:i,MS-OXCMSG_R1509:i | Product | Server | Normative | Unverified
MS-OXCMSG_R1717 | 6 | [In Appendix A: Product Behavior] Office Outlook 2003, Office Outlook 2007, and Outlook 2010 do not support this behavior [disable asynchronous processing of the RopSetReadFlags ROP and return the RopProgress ROP whether or not the WantAsynchronous flag is set]. |  | Product | Client | Normative | Unverified
MS-OXCMSG_R1718 | 6 | [In Appendix A: Product Behavior] Exchange 2010 SP1 supports this behavior [disable asynchronous processing of the RopSetReadFlags ROP and return the RopProgress ROP whether or not the WantAsynchronous flag is set]. | MS-OXCMSG_R1:i,MS-OXCMSG_R1509:i | Product | Server | Normative | Unverified
MS-OXCMSG_R1917 | 6 | [In Appendix A: Product Behavior] Implementation does support this behavior [disable asynchronous processing of the RopSetReadFlags ROP and doesn't return the RopProgress ROP whether or not the WantAsynchronous flag is set if the SUPPORT_PROGRESS flag is not set by the client in the OpenFlags field in the RopLogon ROP]. (Exchange 2010 SP2 and above follow this behavior.) | MS-OXCMSG_R1:i,MS-OXCMSG_R1509:i | Product | Server | Normative | Test Case | This requirement can be enabled/disabled in the deployment.ptfconfig file.
MS-OXCMSG_R1719 | 6 | [In Appendix A: Product Behavior] Outlook 2010 SP1, Outlook 2013, Outlook 2016 and Outlook 2019 Preivew support this behavior [disable asynchronous processing of the RopSetReadFlags ROP and return the RopProgress ROP whether or not the WantAsynchronous flag is set]. |  | Product | Client | Normative | Unverified
MS-OXCMSG_R1649 | 6 | [In Appendix A: Product Behavior] Implementation does set the PidTagAttachSize property (section 2.2.2.5) to 0x00000000. (Exchange 2013 and above follow this behavior.) | MS-OXCMSG_R1:i,MS-OXCMSG_R449:i | Product | Server | Normative | Test Case | This requirement can be enabled/disabled in the deployment.ptfconfig file.
MS-OXCMSG_R1919 | 6 | [In Appendix A: Product Behavior] Implementation does set the PidTagAttachSize property (section 2.2.2.5) to 0x00000040. (Exchange 2007 and 2010 follow this behavior.) | MS-OXCMSG_R1:i,MS-OXCMSG_R449:i | Product | Server | Normative | Test Case | This requirement can be enabled/disabled in the deployment.ptfconfig file.
MS-OXCMSG_R1650 | 6 | [In Appendix A: Product Behavior] Implementation does set the PidTagAccessLevel property ([MS-OXCPRPT] section 2.2.1.2) to 0x00000000. (Exchange 2013 and above follow this behavior.) | MS-OXCMSG_R1:i,MS-OXCMSG_R450:i | Product | Server | Normative | Test Case | This requirement can be enabled/disabled in the deployment.ptfconfig file.
MS-OXCMSG_R1920 | 6 | [In Appendix A: Product Behavior] Implementation does set the PidTagAccessLevel property ([MS-OXCPRPT] section 2.2.1.2) to 0x00000001. (Exchange 2007 and 2010 follow this behavior.) | MS-OXCMSG_R1:i,MS-OXCMSG_R450:i | Product | Server | Normative | Test Case | This requirement can be enabled/disabled in the deployment.ptfconfig file.
MS-OXCMSG_R1921 | 6 | [In Appendix A: Product Behavior] Implementation does set PidTagLastModificationTime the same as the PidTagCreationTime property. (Exchange 2007 and 2010 follow this behavior.) | MS-OXCMSG_R453:i,MS-OXCMSG_R1:i | Product | Server | Normative | Test Case | This requirement can be enabled/disabled in the deployment.ptfconfig file.
MS-OXCMSG_R1651 | 6 | [In Appendix A: Product Behavior] Implementation does set the PidTagLastModificationTime property (section 2.2.2.2) to a value that is within 100 nanoseconds of the value of the PidTagCreationTime property (section 2.2.2.3). (Exchange 2013 and above follow this behavior.) | MS-OXCMSG_R453:i,MS-OXCMSG_R1:i | Product | Server | Normative | Test Case | This requirement can be enabled/disabled in the deployment.ptfconfig file.
MS-OXCMSG_R10000 | 6 | [In Appendix A: Product Behavior] Implementation does support this specification [MS-OXCMAPIHTTP]. (Exchange Server 2013 Service Pack 1 (SP1) follows this behavior.) |  | Product | Server | Normative | Adapter | This requirement can be enabled/disabled in the deployment.ptfconfig file.
MS-OXCDATA_R2180 | 2.2.1.2 | [In Message ID Structure] It [Message ID] is an 8-byte structure. |  | Protocol | Server | Normative | Adapter
MS-OXCDATA_R2181 | 2.2.1.2 | [In Message ID Structure] ReplicaId (2 bytes): An unsigned integer identifying a Store object. |  | Protocol | Server | Normative | Adapter
MS-OXCDATA_R2182 | 2.2.1.2 | [In Message ID Structure] GlobalCounter (6 bytes): An unsigned integer identifying the message within its Store object. |  | Protocol | Server | Normative | Adapter
MS-OXCDATA_R2319 | 2.2.5.2 | [In Address Book EntryID Structure] Flags (4 bytes): This value MUST be set to 0x00000000. |  | Protocol | Both | Normative | Adapter
MS-OXCDATA_R2753 | 2.2.5.2 | [In Address Book EntryID Structure] However, in any EntryID stored in a property value, these 4 bytes [Flags] MUST be zero, indicating a long-term EntryID. |  | Protocol | Both | Normative | Adapter
MS-OXCDATA_R2320 | 2.2.5.2 | [In Address Book EntryID Structure] This value [ProviderUID] is used to route EntryIDs to the correct provider and MUST be set to %xDC.A7.40.C8.C0.42.10.1A.B4.B9.08.00.2B.2F.E1.82. |  | Protocol | Both | Normative | Adapter
MS-OXCDATA_R2321 | 2.2.5.2 | [In Address Book EntryID Structure] Version (4 bytes): This value MUST be set to %x01.00.00.00. |  | Protocol | Both | Normative | Adapter
MS-OXCDATA_R2323 | 2.2.5.2 | [In Address Book EntryID Structure,Type (4 bytes): ] It [Type] MUST be one of the values [0x00000000 %x00.00.00.00,0x00000001 %x01.00.00.00,0x00000002 %x02.00.00.00,0x00000003 %x03.00.00.00,0x00000004 %x04.00.00.00,0x00000005 %x05.00.00.00,0x00000006 %x06.00.00.00,0x00000100 %x00.01.00.00,0x00000101 %x01.01.00.00,0x00000102 %x02.01.00.00,0x00000200 %x00.02.00.00] from the following table. |  | Protocol | Both | Normative | Adapter
MS-OXCDATA_R105 | 2.8.3.1 | [In RecipientFlags Field] R (1 bit): (mask 0x0080). |  | Protocol | Server | Normative | Test Case
MS-OXCDATA_R107 | 2.8.3.1 | [In RecipientFlags Field] S (1 bit): (mask 0x0040). |  | Protocol | Server | Normative | Test Case
MS-OXCDATA_R111 | 2.8.3.1 | [In RecipientFlags Field] D (1 bit): (mask 0x0010). |  | Protocol | Server | Normative | Test Case
MS-OXCDATA_R112 | 2.8.3.1 | [In RecipientFlags Field] D (1 bit): If this flag is b'1', the DisplayName field is included. |  | Protocol | Server | Normative | Test Case
MS-OXCDATA_R113 | 2.8.3.1 | [In RecipientFlags Field] E (1 bit): (mask 0x0008). |  | Protocol | Server | Normative | Test Case
MS-OXCDATA_R114 | 2.8.3.1 | [In RecipientFlags Field] E (1 bit): If this flag is b'1', the EmailAddress field is included. |  | Protocol | Server | Normative | Test Case
MS-OXCDATA_R115 | 2.8.3.1 | [In RecipientFlags Field] Type (3 bits): (mask 0x0007). |  | Protocol | Server | Normative | Test Case
MS-OXCDATA_R117 | 2.8.3.1 | [In RecipientFlags Field] Type (3 bits):The valid types are: [NoType (0x0), X500DN (0x1), MsMail (0x2), SMTP (0x3), Fax (0x4), ProfessionalOfficeSystem (0x5), PersonalDistributionList1 (0x6), PersonalDistributionList2 (0x7)]. |  | Protocol | Server | Normative | Test Case
MS-OXCDATA_R120 | 2.8.3.1 | [In RecipientFlags Field] Reserved (4 bits): (mask 0x7800) The server MUST set this to b'0000'. |  | Protocol | Server | Normative | Test Case
MS-OXCDATA_R121 | 2.8.3.1 | [In RecipientFlags Field] I (1 bit): (mask 0x0400). |  | Protocol | Server | Normative | Test Case
MS-OXCDATA_R122 | 2.8.3.1 | [In RecipientFlags Field] I (1 bit): If this flag is b'1', the SimpleDisplayName field is included. |  | Protocol | Server | Normative | Test Case
MS-OXCDATA_R123 | 2.8.3.1 | [In RecipientFlags Field] U (1 bit): (mask 0x0200). |  | Protocol | Server | Normative | Test Case
MS-OXCDATA_R2764 | 2.8.3.2 | [In RecipientRow Structure] Valid values [0x00, 0x01, 0x02, 0x03, 0x04, 0x05, 0x06] for this field [DisplayType (optional) (1 byte)] are specified in the following table. |  | Protocol | Server | Normative | Test Case
MS-OXCDATA_R142 | 2.8.3.2 | [In RecipientRow Structure] EntryIdSize (optional) (2 bytes): This field MUST NOT be present otherwise. This value specifies the size of the EntryID field. |  | Protocol | Server | Normative | Test Case
MS-OXCDATA_R145 | 2.8.3.2 | [In RecipientRow Structure] EntryID (optional) (variable): This field [EntryID (optional) (variable)] MUST NOT be present otherwise. |  | Protocol | Server | Normative | Test Case
MS-OXCDATA_R150 | 2.8.3.2 | [In RecipientRow Structure] SearchKeySize (optional) (2 bytes): This field MUST NOT be present otherwise. This value specifies the size of the SearchKey field. |  | Protocol | Server | Normative | Test Case
MS-OXCDATA_R153 | 2.8.3.2 | [In RecipientRow Structure] SearchKey (optional) (variable): This field [SearchKey (optional) (variable)] MUST NOT be present otherwise. |  | Protocol | Server | Normative | Test Case
MS-OXCDATA_R158 | 2.8.3.2 | [In RecipientRow Structure] AddressType (optional) (variable): This field [AddressType (optional) (variable)] MUST NOT be present otherwise. |  | Protocol | Server | Normative | Test Case
MS-OXCDATA_R160 | 2.8.3.2 | [In RecipientRow Structure] EmailAddress (optional) (variable): A null-terminated string. |  | Protocol | Server | Normative | Test Case
MS-OXCDATA_R161 | 2.8.3.2 | [In RecipientRow Structure] EmailAddress (optional) (variable): This field [EmailAddress (optional) (variable)] MUST be present when the E flag of the RecipientsFlags field is set. |  | Protocol | Server | Normative | Test Case
MS-OXCDATA_R162 | 2.8.3.2 | [In RecipientRow Structure] EmailAddress (optional) (variable): This field MUST be specified in Unicode characters if the U flag of the RecipientsFlags field is set and in the 8-bit character set. |  | Protocol | Server | Normative | Test Case
MS-OXCDATA_R164 | 2.8.3.2 | [In RecipientRow Structure] DisplayName (optional) (variable): A null-terminated string. |  | Protocol | Server | Normative | Test Case
MS-OXCDATA_R165 | 2.8.3.2 | [In RecipientRow Structure] DisplayName (optional) (variable): This field [DisplayName (optional) (variable)] MUST be present when the D flag of the RecipientsFlags field is set. |  | Protocol | Server | Normative | Test Case
MS-OXCDATA_R166 | 2.8.3.2 | [In RecipientRow Structure] DisplayName (optional) (variable): This field [DisplayName] MUST be specified in Unicode characters if the U flag of the RecipientsFlags field is set and in the 8-bit character. |  | Protocol | Server | Normative | Test Case
MS-OXCDATA_R168 | 2.8.3.2 | [In RecipientRow Structure] SimpleDisplayName (optional) (variable): A null-terminated string. |  | Protocol | Server | Normative | Test Case
MS-OXCDATA_R169 | 2.8.3.2 | [In RecipientRow Structure] SimpleDisplayName (optional) (variable): This field [SimpleDisplayName (optional) (variable)] MUST be present when the I flag of the RecipientsFlags field is set. |  | Protocol | Server | Normative | Test Case
MS-OXCDATA_R170 | 2.8.3.2 | [In RecipientRow Structure] SimpleDisplayName (optional) (variable): This field MUST be specified in Unicode characters if the U flag of the RecipientsFlags field is set and in the 8-bit character set. |  | Protocol | Server | Normative | Test Case
MS-OXCDATA_R177 | 2.8.3.2 | [In RecipientRow] RecipientColumnCount (2 bytes): This value [RecipientColumnCount] specifies the number of columns from the RecipientColumns field that are included in the RecipientProperties field. |  | Protocol | Server | Normative | Test Case
MS-OXCDATA_R2698 | 2.11.1 | [In Property Data Types] PtypBoolean (PT_BOOLEAN. bool) is that 1 byte, restricted to 1 or 0 [MS-DTYP]: BOOLEAN with Property Type Value 0x000B, %x0B.00. |  | Protocol | Both | Normative | Adapter
MS-OXCDATA_R2700 | 2.11.1 | [In Property Data Types] PtypString (PT_UNICODE, string) is that Variable size; a string of Unicode characters in UTF-16LE format encoding with terminating null character (0x0000). with Property Type Value 0x001F,%x1F.00. |  | Protocol | Both | Normative | Adapter
MS-OXCDATA_R2691 | 2.11.1 | [In Property Data Types] PtypInteger32 (PT_LONG, PT_I4, int, ui4) is that 4 bytes; a 32-bit integer [MS-DTYP]: INT32 with Property Type Value 0x0003,%x03.00. |  | Protocol | Both | Normative | Adapter
MS-OXCDATA_R2702 | 2.11.1 | [In Property Data Types] PtypTime (PT_SYSTIME, time, datetime, datetime.tz, datetime.rfc1123, Date, time, time.tz) is that 8 bytes; a 64-bit integer representing the number of 100-nanosecond intervals since January 1, 1601 [MS-DTYP]: FILETIME with Property Type Value 0x0040,%x40.00. |  | Protocol | Both | Normative | Adapter
MS-OXCDATA_R2707 | 2.11.1 | [In Property Data Types] PtypBinary (PT_BINARY) is that variable size; a COUNT field followed by that many bytes with Property Type Value 0x0102,%x02.01. |  | Protocol | Both | Normative | Adapter
MS-OXCDATA_R2722 | 2.11.1 | [In Property Value Types] PtypObject or PtypEmbeddedTable (PT_OBJECT) is that the property value is a Component Object Model (COM) object, as specified in section 2.11.1.5. with Property Type Value 0x000D,%x0D.00. |  | Protocol | Both | Normative | Adapter
MS-OXCDATA_R489 | 2.11.7 | [In TypedString Structure] StringType (1 byte): The value MUST be one of the following: [0x00, 0x01, 0x02, 0x03, 0x04]. |  | Protocol | Server | Normative | Adapter
MS-OXCDATA_R490 | 2.11.7 | [In TypedString Structure] StringType (1 byte): 0x00: No string is present. |  | Protocol | Server | Normative | Adapter
MS-OXCDATA_R499 | 2.11.7 | [In TypedString Structure] String (optional) (4 bytes): Otherwise [If the StringType field is not set to 0x02, 0x03, or 0x04] this field MUST NOT be present. |  | Protocol | Server | Normative | Adapter