## Requirements
MS-OXWSBTRF | Open Specification Requirement Specification (RS)
Bulk Transfer Web Service Protocol Specification
| Open Specification Version: | 4.1 |  | Open Specification Date: | 2012-10-03
These requirements cover the language statements in the Open Specification.
Column Title | Description
Req ID | Requirement ID. This ID is prefixed with the name of the Open Specification, plus a correlative number. A single RS can contain requirements from more than one protocol.
Doc Sect | Section in the Open Specification where this requirement is extracted (such as 3.2.3.1).
Description | Detailed description of the requirement extracted from the Open Specification.
Derived | A comma separated list of requirement ID(s) which this requirement is derived from. There are three types of derived requirements: i - Inferred - Derive a more refined requirement from an original requirement (that affects many other requirements) and a more specific requirement. p - Partial - Derive a more partial specific verifiable requirements from one or more non-testable or infeasible requirements. c - Cases - Derive a small number of discrete cases from a requirement with a specific enumeration of cases.
Behavior | Protocol: The requirement affects all implementations of the protocol. Product: The requirement is for Microsoft product (Windows, Office, etc.) implementations only.
Scope | The scope of a requirement applies to. Table below lists all the scopes and whether the scope is in test boundary or not. "In" means the scope is in the test boundary, "Out" means the scope is out of the test boundary.
Scope | Test | Description
Server | In | The requirement describes behavior performed by the responder.
Client | Out | The requirement describes behavior performed by the initiator.
Both | In | The requirement describes behavior performed by both the initiator and the responder.
Informative / Normative | Informative: Statements are clarifying information or redundant (high level) statements. Removal would not affect interoperability. Normative: Statements are required for interoperability.
Verification | Test Case: Indicates that a requirement will be captured in Test Case code. Adapter: Indicates that a requirement will be captured in Adapter code. Non-testable: Indicates that a requirement is not testable. It can not be verified by generating and observing data on the wire. Unverified: Indicates that a requirement is verifiable, but choose not to test because of cost or other reason.
Verification Comment | This column explains the reason why the requirement is non-testable or unverified (for Normative, InScope requirements).
Req ID | Doc Sect | Description | Derived | Behavior | Scope | Informative /Normative | Verification | Verification Comment
MS-OXWSBTRF_R1001 | 1.5 | [In Prerequisites/Preconditions]The endpoint (4) URL that is returned by either the Autodiscover Publishing Lookup SOAP-Based Web Service Protocol, as described in [MS-OXWSADISC], or the Autodiscover Publishing and Lookup Protocol, as described in [MS-OXDSCLI], is required to form the HTTP request to the Web server that hosts this protocol. |  | Protocol | Both | Informative | Unverified
MS-OXWSBTRF_R1002 | 1.5 | [In Prerequisites/Preconditions] The operations that this protocol defines cannot be accessed unless the correct endpoint (4) is identified in the HTTP Web requests that target this protocol. |  | Protocol | Both | Informative | Unverified
MS-OXWSBTRF_R2001 | 2 | [In Messages]In the following sections, the schema definition might differ from the processing rules imposed by the protocol. |  | Protocol | Both | Informative | Unverified
MS-OXWSBTRF_R2002 | 2 | [In Messages]The WSDL in this specification provides a base description of the protocol. |  | Protocol | Both | Informative | Unverified
MS-OXWSBTRF_R2003 | 2 | [Messages]The schema in this specification provides a base description of the message syntax. |  | Protocol | Both | Informative | Unverified
MS-OXWSBTRF_R2004 | 2 | [In Messages]The text that specifies the WSDL and schema might specify restrictions that reflect actual protocol behavior. |  | Protocol | Both | Informative | Unverified
MS-OXWSBTRF_R2005 | 2 | [In Messages]For example, the schema definition might allow for an element to be empty, null, or not present but the behavior of the protocol as specified restricts the same elements to being non-empty, not null, or present. |  | Protocol | Both | Informative | Unverified
MS-OXWSBTRF_R1 | 2.1 | [In Transport]The SOAP version used for this protocol is SOAP 1.1, as specified in [SOAP1.1]. |  | Protocol | Both | Normative | Adapter
MS-OXWSBTRF_R2 | 2.1 | [In Transport]This protocol [MS-OXWSBTRF] relies on the Web server that hosts the application to perform authentication. |  | Protocol | Both | Informative | Unverified
MS-OXWSBTRF_R2006 | 2.1 | [In Transport]The protocol [MS-OXWSBTRF] MUST support SOAP over HTTP, as specified in [RFC2616]. |  | Protocol | Both | Normative | Adapter
MS-OXWSBTRF_R3 | 2.1 | [In Transport]The protocol SHOULD use secure communications via HTTPS, as defined in [RFC2818]. |  | Protocol | Both | Normative | Non-testable | Verified by derived requirement: MS-OXWSBTRF_R6.
MS-OXWSBTRF_R7 | 2.2 | [In Common Message Syntax]This section [Common Message Syntax] contains common definitions used by this protocol. |  | Protocol | Both | Informative | Unverified
MS-OXWSBTRF_R7001 | 2.2 | [In Common Message Syntax]The syntax of the definitions uses XML schema, as defined in [XMLSCHEMA1] and [XMLSCHEMA2], and Web Services Description Language (WSDL), as defined in [WSDL]. |  | Protocol | Both | Informative | Unverified
MS-OXWSBTRF_R8 | 2.2.1 | [In Namespaces]This specification [Bulk Transfer Web Service Protocol Specification] defines and references various XML namespaces by using the mechanisms specified in [XMLNS]. |  | Protocol | Both | Informative | Unverified
MS-OXWSBTRF_R9 | 2.2.1 | [In Namespaces]Although this specification associates a specific XML namespace prefix for each XML namespace that is used, the choice of any particular XML namespace prefix is implementation-specific and not significant for interoperability. |  | Protocol | Both | Informative | Unverified
MS-OXWSBTRF_R10 | 2.2.1 | [In Namespaces]The Prefix "soap" is used for Namespace URI "http://schemas.xmlsoap.org/wsdl/soap/" with reference to [SOAP1.1]. |  | Protocol | Both | Informative | Unverified
MS-OXWSBTRF_R11 | 2.2.1 | [In Namespaces]The Prefix "tns" is used for Namespace URI "http://schemas.microsoft.com/exchange/services/2006/messages". |  | Protocol | Both | Informative | Unverified
MS-OXWSBTRF_R12 | 2.2.1 | [In Namespaces]The Prefix "wsdl" is used for Namespace URI "http://schemas.xmlsoap.org/wsdl/" with reference to [WSDL]. |  | Protocol | Both | Informative | Unverified
MS-OXWSBTRF_R13 | 2.2.1 | [In Namespaces]The Prefix "t" is used for Namespace URI "http://schemas.microsoft.com/exchange/services/2006/types". |  | Protocol | Both | Informative | Unverified
MS-OXWSBTRF_R14 | 2.2.1 | [In Namespaces]The Prefix "xs" is used for Namespace URI "http://www.w3.org/2001/XMLSchema" with reference to [XMLSCHEMA1]. |  | Protocol | Both | Informative | Unverified
MS-OXWSBTRF_R15 | 2.2.1 | [In Namespaces]The Prefix "m" is used for Namespace URI "http://schemas.microsoft.com/exchange/services/2006/messages". |  | Protocol | Both | Informative | Unverified
MS-OXWSBTRF_R16 | 2.2.1 | [In Namespaces]The Prefix "none" is used for Namespace URI "http://schemas.microsoft.com/exchange/services/2006/messages". |  | Protocol | Both | Informative | Unverified
MS-OXWSBTRF_R17 | 2.2.1 | [In Namespaces]The Prefix "none" is used for Namespace URI "http://schemas.microsoft.com/exchange/services/2006/types". |  | Protocol | Both | Informative | Unverified
MS-OXWSBTRF_R18 | 2.2.2 | [In Messages]This specification does not define any common WSDL message definitions. |  | Protocol | Both | Informative | Unverified
MS-OXWSBTRF_R19 | 2.2.3 | [In Elements]This specification does not define any common XML schema element definitions. |  | Protocol | Both | Informative | Unverified
MS-OXWSBTRF_R20 | 2.2.4 | [In Complex Types]This specification does not define any common XML schema complex type definitions. |  | Protocol | Both | Informative | Unverified
MS-OXWSBTRF_R21 | 2.2.5 | [In Simple Types]This specification does not define any common XML schema simple types definitions. |  | Protocol | Both | Informative | Unverified
MS-OXWSBTRF_R22 | 2.2.6 | [In Attributes]This specification does not define any common XML schema attribute definitions. |  | Protocol | Both | Informative | Unverified
MS-OXWSBTRF_R23 | 2.2.7 | [In Groups]This specification does not define any common XML schema group definitions. |  | Protocol | Both | Informative | Unverified
MS-OXWSBTRF_R24 | 2.2.8 | [In Attribute Groups]This specification does not define any common XML schema attribute group definitions. |  | Protocol | Both | Informative | Unverified
MS-OXWSBTRF_R26 | 3 | [In Protocol Details]The client side of this protocol is simply a pass-through. |  | Protocol | Client | Informative | Unverified
MS-OXWSBTRF_R2316 | 3 | [In Protocol Details]That [The client side of this protocol is simply a pass-through] is, no additional timers or other state is required on the client side of this protocol. |  | Protocol | Client | Informative | Unverified
MS-OXWSBTRF_R153 | 3 | [In Protocol Details]Calls made by the higher-layer protocol or application are passed directly to the transport, and the results returned by the transport are passed directly back to the higher-layer protocol or application. |  | Protocol | Both | Informative | Unverified
MS-OXWSBTRF_R29 | 3.1 | [In ExchangeServicePortType Server Details]The Bulk Transfer Web Service Protocol defines a single WSDL port type with two operations. |  | Protocol | Server | Informative | Unverified
MS-OXWSBTRF_R2100 | 3.1 | [In ExchangeServicePortType Server Details]The operations enable client implementations to import and export items to and from a mailbox. |  | Protocol | Server | Informative | Unverified
MS-OXWSBTRF_R32 | 3.1.4 | [In Message Processing Events and Sequencing Rules]The following table summarizes the list of operations [ExportItems, UploadItems] as defined by this specification. |  | Protocol | Both | Informative | Unverified
MS-OXWSBTRF_R33 | 3.1.4 | [In Message Processing Events and Sequencing Rules]The ExportItems operation (section 3.1.4.1) specifies the WSDL messages for exporting items out of a mailbox. |  | Protocol | Both | Informative | Unverified
MS-OXWSBTRF_R34 | 3.1.4 | [In Message Processing Events and Sequencing Rules]The UploadItems operation (section 3.1.4.2) specifies the WSDL messages for uploading items into a mailbox. |  | Protocol | Both | Informative | Unverified
MS-OXWSBTRF_R35 | 3.1.4 | [In Message Processing Events and Sequencing Rules]The data stream for the UploadItems operation is provided by previously exported item data streams provided by the ExportItems operation. |  | Protocol | Both | Informative | Unverified
MS-OXWSBTRF_R36 | 3.1.4.1 | [In ExportItems]The ExportItems operation specifies the WSDL messages for exporting items out of a mailbox. |  | Protocol | Both | Informative | Unverified
MS-OXWSBTRF_R36001 | 3.1.4.1 | [In ExportItems]The following is the WSDL port type definition of the operation. <wsdl:operation name="ExportItems"> <wsdl:input message="tns:ExportItemsSoapIn"/> <wsdl:output message="tns:ExportItemsSoapOut"/> </wsdl:operation> |  | Protocol | Both | Normative | Adapter
MS-OXWSBTRF_R38 | 3.1.4.1 | [In ExportItems]The following is the WSDL binding specification of the operation.<1> <wsdl:operation name="ExportItems"> <soap:operation soapAction="http://schemas.microsoft.com/exchange/services/2006/messages/ExportItems" /> <wsdl:input> <soap:header message="tns:ExportItemsSoapIn" part="Impersonation" use="literal"/> <soap:header message="tns:ExportItemsSoapIn" part="MailboxCulture" use="literal"/> <soap:header message="tns:ExportItemsSoapIn" part="RequestVersion" use="literal"/> <soap:header message="tns:ExportItemsSoapIn" part="ManagementRole" use="literal"/> <soap:body parts="request" use="literal" /> </wsdl:input> <wsdl:output> <soap:body parts="ExportItemsResult" use="literal" /> <soap:header message="tns:ExportItemsSoapOut" part="ServerVersion" use="literal"/> </wsdl:output> </wsdl:operation> |  | Protocol | Both | Normative | Non-testable | Verified by derived requirement: MS-OXWSBTRF_R2111.
MS-OXWSBTRF_R39 | 3.1.4.1.1 | [In Messages]The following table lists the set of WSDL message definitions [ExportItemsSoapIn, ExportItemsSoapOut] that are specific to this operation. |  | Protocol | Both | Informative | Unverified
MS-OXWSBTRF_R40 | 3.1.4.1.1 | [In Messages]ExportItemsSoapIn (section 3.1.4.1.1.1) specifies the SOAP message that represents a request to export items out of a mailbox. |  | Protocol | Client | Informative | Unverified
MS-OXWSBTRF_R41 | 3.1.4.1.1 | [In Messages]ExportItemsSoapOut (section 3.1.4.1.1.2) specifies the SOAP message that represents a response that contains exported items. |  | Protocol | Server | Informative | Unverified
MS-OXWSBTRF_R42 | 3.1.4.1.1.1 | [In tns:ExportItemsSoapIn Message]The ExportItemsSoapIn WSDL message specifies the SOAP message that represents a request to export items out of a mailbox. |  | Protocol | Client | Informative | Unverified
MS-OXWSBTRF_R43 | 3.1.4.1.1.1 | [In tns:ExportItemsSoapIn Message]The following is the ExportItemsSoapIn WSDL message specification. <wsdl:message name="ExportItemsSoapIn"><wsdl:message name="ExportItemsSoapIn"> <wsdl:part name="request" element="tns:ExportItems"/> <wsdl:part name="Impersonation" element="t:ExchangeImpersonation"/> <wsdl:part name="MailboxCulture" element="t:MailboxCulture"/> <wsdl:part name="RequestVersion" element="t:RequestServerVersion"/> <wsdl:part name="ManagementRole" element="t:ManagementRole"/> </wsdl:message> |  | Protocol | Client | Normative | Unverified
MS-OXWSBTRF_R45 | 3.1.4.1.1.1 | [In tns:ExportItemsSoapIn Message]The ExportItemSoapIn WSDL message is the input message for the SOAP action http://schemas.microsoft.com/exchange/services/2006/messages/ExportItem. |  | Protocol | Client | Normative | Unverified
MS-OXWSBTRF_R46 | 3.1.4.1.1.1 | [In tns:ExportItemsSoapIn Message]The parts [request, Impersonation, MailboxCulture, RequestVersion, ManagementRole] of the ExportItemSoapIn WSDL message are described in the following table[in 3.1.4.1.1.1]. |  | Protocol | Client | Informative | Unverified
MS-OXWSBTRF_R154 | 3.1.4.1.1.1 | [In tns:ExportItemsSoapIn Message]The type of request is tns:ExportItems (section 3.1.4.1.2.1). |  | Protocol | Client | Normative | Unverified
MS-OXWSBTRF_R155 | 3.1.4.1.1.1 | [In tns:ExportItemsSoapIn Message][The part request] specifies the SOAP body of the request to export items. |  | Protocol | Client | Informative | Unverified
MS-OXWSBTRF_R156 | 3.1.4.1.1.1 | [In tns:ExportItemsSoapIn Message]This part [request] is required. |  | Protocol | Client | Normative | Unverified
MS-OXWSBTRF_R157 | 3.1.4.1.1.1 | [In tns:ExportItemsSoapIn Message]The type of Impersonation is t:ExchangeImpersonation ([MS-OXWSCDATA] section 2.2.5.3). |  | Protocol | Client | Normative | Unverified
MS-OXWSBTRF_R158 | 3.1.4.1.1.1 | [In tns:ExportItemsSoapIn Message] [The part Impersonation] specifies a SOAP header that identifies the user whom the client application is impersonating. |  | Protocol | Client | Normative | Unverified
MS-OXWSBTRF_R159 | 3.1.4.1.1.1 | [In tns:ExportItemsSoapIn Message]This part [Impersonation] is optional. |  | Protocol | Client | Normative | Unverified
MS-OXWSBTRF_R160 | 3.1.4.1.1.1 | [In tns:ExportItemsSoapIn Message]The type of MailboxCulture is t:MailboxCulture ([MS-OXWSCDATA] section 2.2.5.6). |  | Protocol | Client | Normative | Unverified
MS-OXWSBTRF_R161 | 3.1.4.1.1.1 | [In tns:ExportItemsSoapIn Message] [The part MailboxCulture] specifies a SOAP header that identifies the culture to use for accessing the server. The cultures are defined by [RFC3066]. |  | Protocol | Client | Normative | Unverified
MS-OXWSBTRF_R162 | 3.1.4.1.1.1 | [In tns:ExportItemsSoapIn Message]The type of RequestVersion is t:RequestServerVersion ([MS-OXWSCDATA] section 2.2.5.9). |  | Protocol | Client | Normative | Unverified
MS-OXWSBTRF_R163 | 3.1.4.1.1.1 | [In tns:ExportItemsSoapIn Message] [RequestVersion] specifies a SOAP header that identifies the schema version for the ExportItems operation request. |  | Protocol | Client | Normative | Unverified
MS-OXWSBTRF_R2105 | 3.1.4.1.1.1 | [In tns:ExportItemsSoapIn Message]The part ManagementRole with Element/type t:ManagementRole ([MS-OXWSCDATA] section 2.2.5.7): specifies the SOAP header that identifies the caller's role. <2> . |  | Protocol | Both | Normative | Non-testable
MS-OXWSBTRF_R51 | 3.1.4.1.1.2 | [In tns:ExportItemsSoapOut Message]The ExportItemsSoapOut WSDL message specifies the SOAP message that represents a response that contains exported items. <wsdl:message name="ExportItemsSoapOut"> <wsdl:part name="ExportItemsResult" element="tns:ExportItemsResponse"/> <wsdl:part name="ServerVersion" element="t:ServerVersionInfo"/> </wsdl:message> |  | Protocol | Server | Normative | Adapter
MS-OXWSBTRF_R53 | 3.1.4.1.1.2 | [In tns:ExportItemsSoapOut Message]The ExportItemSoapOut WSDL message is the output message for the SOAP action http://schemas.microsoft.com/exchange/services/2006/messages/ExportItem. |  | Protocol | Server | Informative | Unverified
MS-OXWSBTRF_R54 | 3.1.4.1.1.2 | [In tns:ExportItemsSoapOut Message]The parts [ExportItemsResult, ServerVersion] of the ExportItemsSoapOut WSDL message are described in the following table [in 3.1.4.1.1.2]. |  | Protocol | Server | Informative | Unverified
MS-OXWSBTRF_R251 | 3.1.4.1.1.2 | [In tns:ExportItemsSoapOut Message]The Element/type of ExportItemsResult is tns:ExportItemsResponse (section 3.1.4.1.2.2). |  | Protocol | Server | Normative | Adapter
MS-OXWSBTRF_R252 | 3.1.4.1.1.2 | [In tns:ExportItemsSoapOut Message][The part ExportItemsResult] specifies the SOAP body of the response. |  | Protocol | Server | Normative | Adapter
MS-OXWSBTRF_R253 | 3.1.4.1.1.2 | [In tns:ExportItemsSoapOut Message]The type of ServerVersion is ServerVersion ([MS-OXWSCDATA] section 2.2.5.10). |  | Protocol | Server | Normative | Adapter
MS-OXWSBTRF_R254 | 3.1.4.1.1.2 | [In tns:ExportItemsSoapOut Message][The part ServerVersion] specifies the SOAP header that identifies the server version for the response. |  | Protocol | Server | Normative | Adapter
MS-OXWSBTRF_R2107 | 3.1.4.1.1.2 | [In tns:ExportItemsSoapOut Message]If the request is successful, the ExportItems operation returns an ExportItemsResponse element with the ResponseClass attribute of the ExportItemsResponseMessage element set to "Success". |  | Protocol | Server | Normative | Test Case
MS-OXWSBTRF_R2108 | 3.1.4.1.1.2 | [In tns:ExportItemsSoapOut Message][If the request is successful]The ResponseCode element of the ExportItemsResponseMessage element is set to "NoError". |  | Protocol | Server | Normative | Test Case
MS-OXWSBTRF_R2109 | 3.1.4.1.1.2 | [In tns:ExportItemsSoapOut Message]If the request is unsuccessful, the ExportItems operation returns an ExportItemsResponse element with the ResponseClass attribute of the ExportItemsResponseMessage element set to "Error". |  | Protocol | Server | Normative | Test Case
MS-OXWSBTRF_R2110 | 3.1.4.1.1.2 | [In tns:ExportItemsSoapOut Message][If the request is unsuccessful]The ResponseCode element of the ExportItemsResponseMessage element is set to a value of the ResponseCodeType simple type, as specified in [MS-OXWSCDATA] section 2.2.3.23. |  | Protocol | Server | Normative | Test Case
MS-OXWSBTRF_R57 | 3.1.4.1.2 | [In Elements]The following table[in 3.1.4.1.2] lists the XML schema element definitions [ExportItems, ExportItemsResponse] that are specific to this operation[ExportItems]. |  | Protocol | Both | Informative | Unverified
MS-OXWSBTRF_R58 | 3.1.4.1.2 | [In Elements][Element]ExportItems (section 3.1.4.1.2.1) specifies a request to export items from a mailbox. |  | Protocol | Client | Informative | Unverified
MS-OXWSBTRF_R59 | 3.1.4.1.2 | [In Elements][Element]ExportItemsResponse (section 3.1.4.1.2.2) specifies a response that contains exported items. |  | Protocol | Server | Informative | Unverified
MS-OXWSBTRF_R236 | 3.1.4.1.2.1 | [In ExportItems Element]The ExportItems element specifies a request to export items. |  | Protocol | Client | Informative | Unverified
MS-OXWSBTRF_R237 | 3.1.4.1.2.1 | [In ExportItems Element]This element [ExportItems Element] MUST be present. |  | Protocol | Client | Normative | Unverified
MS-OXWSBTRF_R61 | 3.1.4.1.2.1 | [In ExportItems Element][The schema of ExportItems is:] <xs:element name="ExportItems" type="m:ExportItemsType"/> |  | Protocol | Client | Normative | Unverified
MS-OXWSBTRF_R164 | 3.1.4.1.2.2 | [In ExportItemsResponse Element]The ExportItemsResponse element specifies a response to a request to export items from a mailbox. |  | Protocol | Server | Informative | Unverified
MS-OXWSBTRF_R165 | 3.1.4.1.2.2 | [In ExportItemsResponse Element]This element [ExportItemsResponse] MUST be present. |  | Protocol | Server | Normative | Adapter
MS-OXWSBTRF_R63 | 3.1.4.1.2.2 | [In ExportItemsResponse Element][The schema of ExportItemsResponse is:]<xs:element name="ExportItemsResponse" type="m:ExportItemsResponseType"/> |  | Protocol | Server | Normative | Adapter
MS-OXWSBTRF_R64 | 3.1.4.1.3 | [In Complex Types]The following table [in 3.1.4.1.3] lists the XML schema complex type definitions [ExportItemsResponseMessageType, ExportItemsResponseType, ExportItemsType, NonEmptyArrayOfItemIdsType] that are specific to this operation[ExportItems]. |  | Protocol | Both | Informative | Unverified
MS-OXWSBTRF_R65 | 3.1.4.1.3 | [In Complex Types][Complex type]ExportItemsResponseMessageType (section 3.1.4.1.3.1) specifies a single exported item. |  | Protocol | Server | Informative | Unverified
MS-OXWSBTRF_R66 | 3.1.4.1.3 | [In Complex Types][Complex type]ExportItemsResponseType (section 3.1.4.1.3.2) specifies a response to export items from a mailbox. |  | Protocol | Server | Informative | Unverified
MS-OXWSBTRF_R67 | 3.1.4.1.3 | [In Complex Types][Complex type]ExportItemsType (section 3.1.4.1.3.3) specifies a request to export items out of a mailbox. |  | Protocol | Client | Informative | Unverified
MS-OXWSBTRF_R68 | 3.1.4.1.3 | [In Complex Types][Complex type]NonEmptyArrayOfItemIdsType (section 3.1.4.1.3.4) specifies the array of items to export from a mailbox. |  | Protocol | Client | Informative | Unverified
MS-OXWSBTRF_R166 | 3.1.4.1.3.1 | [In m:ExportItemsResponseMessageType Complex Type]The ExportItemsResponseMessageType complex type specifies a single exported item. |  | Protocol | Server | Informative | Unverified
MS-OXWSBTRF_R167 | 3.1.4.1.3.1 | [In m:ExportItemsResponseMessageType Complex Type]The ExportItemsResponseMessageType complex type extends the ResponseMessageType complex type, as specified in [MS-OXWSCDATA] section 2.2.4.57. |  | Protocol | Server | Normative | Unverified
MS-OXWSBTRF_R70 | 3.1.4.1.3.1 | [In m:ExportItemsResponseMessageType Complex Type][The schema of ExportItemsResponseMessageType is:] <xs:complexType name="ExportItemsResponseMessageType"> <xs:complexContent> <xs:extension base="m:ResponseMessageType" > <xs:sequence> <xs:element name="ItemId" type="t:ItemIdType" minOccurs="0" maxOccurs="1" /> <xs:element name="Data" type="xs:base64Binary" minOccurs="0" maxOccurs="1" /> </xs:sequence> </xs:extension> </xs:complexContent> </xs:complexType> |  | Protocol | Server | Normative | Adapter
MS-OXWSBTRF_R71 | 3.1.4.1.3.1 | [In m:ExportItemsResponseMessageType Complex Type]The following table lists the child elements [ItemId, Data] of the ExportItemsResponseMessageType complex type. |  | Protocol | Server | Informative | Unverified
MS-OXWSBTRF_R168 | 3.1.4.1.3.1 | [In m:ExportItemsResponseMessageType Complex Type]The type of ItemId is t:ItemIdType ([MS-OXWSCORE] section 2.2.4.19). |  | Protocol | Server | Normative | Adapter
MS-OXWSBTRF_R169 | 3.1.4.1.3.1 | [In m:ExportItemsResponseMessageType Complex Type][ItemId] specifies the item identifier of a single exported item. |  | Protocol | Server | Normative | Test Case
MS-OXWSBTRF_R170 | 3.1.4.1.3.1 | [In m:ExportItemsResponseMessageType Complex Type]This element [ItemId] MUST be present if the export operation is successful. |  | Protocol | Server | Normative | Test Case
MS-OXWSBTRF_R171 | 3.1.4.1.3.1 | [In m:ExportItemsResponseMessageType Complex Type]The type of Data is xs:base64Binary ([XMLSCHEMA2]). |  | Protocol | Server | Normative | Adapter
MS-OXWSBTRF_R172 | 3.1.4.1.3.1 | [In m:ExportItemsResponseMessageType Complex Type][Data] specifies the data of a single exported item. |  | Protocol | Server | Normative | Test Case
MS-OXWSBTRF_R173 | 3.1.4.1.3.1 | [In m:ExportItemsResponseMessageType Complex Type] This element[Data] MUST be present if the export operation is successful. |  | Protocol | Server | Normative | Test Case
MS-OXWSBTRF_R174 | 3.1.4.1.3.2 | [In ExportItemsResponseType Complex Type]The ExportItemsResponseType complex type specifies a response to export items from a mailbox. |  | Protocol | Server | Informative | Unverified
MS-OXWSBTRF_R175 | 3.1.4.1.3.2 | [In ExportItemsResponseType Complex Type]The ExportItemsResponseType complex type extends the BaseResponseMessageType complex type, as specified in [MS-OXWSCDATA] section 2.2.4.16. |  | Protocol | Server | Normative | Unverified
MS-OXWSBTRF_R75 | 3.1.4.1.3.2 | [In ExportItemsResponseType Complex Type][The schema of ExportItemsResponseType is:] <xs:complexType name="ExportItemsResponseType"> <xs:complexContent> <xs:extension base="m:BaseResponseMessageType" /> </xs:complexContent> </xs:complexType> |  | Protocol | Server | Normative | Adapter
MS-OXWSBTRF_R176 | 3.1.4.1.3.3 | [In ExportItemsType Complex Type]The ExportItemsType complex type specifies a request to export items out of a mailbox. |  | Protocol | Client | Informative | Unverified
MS-OXWSBTRF_R177 | 3.1.4.1.3.3 | [In ExportItemsType Complex Type]The ExportItemsType complex type extends the BaseRequestType complex type, as specified in [MS-OXWSCDATA] section 2.2.4.15. |  | Protocol | Client | Normative | Unverified
MS-OXWSBTRF_R77 | 3.1.4.1.3.3 | [In ExportItemsType Complex Type][The schema of ExportItemsType is:] <xs:complexType name="ExportItemsType"> <xs:complexContent> <xs:extension base="m:BaseRequestType"> <xs:sequence> <xs:element name="ItemIds" type="t:NonEmptyArrayOfItemIdsType" maxOccurs="1" minOccurs="1"/> </xs:sequence> </xs:extension> </xs:complexContent> </xs:complexType> |  | Protocol | Client | Normative | Unverified
MS-OXWSBTRF_R78 | 3.1.4.1.3.3 | [In ExportItemsType Complex Type]The following table[in 3.1.4.1.3.3] lists the child elements[ItemIds] of the ExportItemsType complex type. |  | Protocol | Client | Informative | Unverified
MS-OXWSBTRF_R178 | 3.1.4.1.3.3 | [In ExportItemsType Complex Type]The type of ItemIds is t:NonEmptyArrayOfItemIdsType (section 3.1.4.1.3.4) |  | Protocol | Client | Normative | Unverified
MS-OXWSBTRF_R179 | 3.1.4.1.3.3 | [In ExportItemsType Complex Type][ItemIds] specifies the item identifier array of the items to export. |  | Protocol | Both | Normative | Test Case
MS-OXWSBTRF_R180 | 3.1.4.1.3.3 | [In ExportItemsType Complex Type]This element [ItemIds] MUST be present. |  | Protocol | Client | Normative | Unverified
MS-OXWSBTRF_R80 | 3.1.4.1.3.4 | [In t:NonEmptyArrayOfItemIdsType Complex Type]The NonEmptyArrayOfItemIdsType complex type specifies the array of items to export from a mailbox. <xs:complexType name="NonEmptyArrayOfItemIdsType"> <xs:sequence> <xs:element name="ItemId" type="t:ItemIdType" maxOccurs="unbounded" minOccurs="1"/> </xs:sequence> </xs:complexType> |  | Protocol | Client | Normative | Unverified
MS-OXWSBTRF_R82 | 3.1.4.1.3.4 | [In t:NonEmptyArrayOfItemIdsType Complex Type]The following table lists the child elements[ItemId] of the ExportItemsType complex type. |  | Protocol | Client | Informative | Unverified
MS-OXWSBTRF_R181 | 3.1.4.1.3.4 | [In t:NonEmptyArrayOfItemIdsType Complex Type]The type of ItemId is t:ItemIdType ([MS-OXWSCORE] section 2.2.4.19). |  | Protocol | Client | Normative | Unverified
MS-OXWSBTRF_R182 | 3.1.4.1.3.4 | [In t:NonEmptyArrayOfItemIdsType Complex Type][ItemId] specifies the item identifier of an item to export from a mailbox. |  | Protocol | Both | Normative | Test Case
MS-OXWSBTRF_R183 | 3.1.4.1.3.4 | [In t:NonEmptyArrayOfItemIdsType Complex Type]At least one ItemId element MUST be present. |  | Protocol | Client | Normative | Unverified
MS-OXWSBTRF_R184 | 3.1.4.1.3.4 | [In t:NonEmptyArrayOfItemIdsType Complex Type]If the ChangeKey attribute of the ItemIdType complex type is present, its [ChangeKey] value MUST be either valid or NULL. |  | Protocol | Client | Normative | Unverified
MS-OXWSBTRF_R85 | 3.1.4.2 | [In UploadItems]The UploadItems operation uploads items to a mailbox. |  | Protocol | Both | Informative | Unverified
MS-OXWSBTRF_R86 | 3.1.4.2 | [In UploadItems]The following is the WSDL port type definition of the operation. <wsdl:operation name="UploadItems"> <wsdl:input message="tns:UploadItemsSoapIn"/> <wsdl:output message="tns:UploadItemsSoapOut"/> </wsdl:operation> |  | Protocol | Both | Normative | Adapter
MS-OXWSBTRF_R87 | 3.1.4.2 | [In UploadItems]The following is the WSDL binding specification of the operation. <wsdl:operation name="UploadItems"> <soap:operation soapAction="http://schemas.microsoft.com/exchange/services/2006/messages/UploadItems" /> <wsdl:input> <soap:header message="tns:UploadItemsSoapIn" part="Impersonation" use="literal"/> <soap:header message="tns:UploadItemsSoapIn" part="MailboxCulture" use="literal"/> <soap:header message="tns:UploadItemsSoapIn" part="RequestVersion" use="literal"/> <soap:body parts="request" use="literal" /> </wsdl:input> <wsdl:output> <soap:body parts="UploadItemsResult" use="literal" /> <soap:header message="tns:UploadItemsSoapOut" part="ServerVersion" use="literal"/> </wsdl:output> </wsdl:operation> |  | Protocol | Both | Normative | Adapter
MS-OXWSBTRF_R89 | 3.1.4.2.1 | [In Messages]The following table lists the set of WSDL message definitions [UploadItemsSoapIn, UploadItemsSoapOut] that are specific to this operation [UploadItems]. |  | Protocol | Both | Informative | Unverified
MS-OXWSBTRF_R90 | 3.1.4.2.1 | [In Messages][Message]UploadItemsSoapIn (section 3.1.4.2.1.1) specifies the SOAP message that represents a request to upload items into a mailbox. |  | Protocol | Client | Informative | Unverified
MS-OXWSBTRF_R91 | 3.1.4.2.1 | [In Messages][Message]UploadItemsSoapOut (section 3.1.4.2.1.2) specifies the SOAP message that represents a response that contains the results of an attempt to upload items into a mailbox. |  | Protocol | Server | Informative | Unverified
MS-OXWSBTRF_R92 | 3.1.4.2.1.1 | [In tns:UploadItemsSoapIn Message]The UploadItemsSoapIn WSDL message specifies the SOAP message that represents a request to upload items into a mailbox. |  | Protocol | Client | Informative | Unverified
MS-OXWSBTRF_R93 | 3.1.4.2.1.1 | [In tns:UploadItemsSoapIn Message]The following is the WSDL message specification of the UploadItemsSoapIn message. <wsdl:message name="UploadItemsSoapIn"> <wsdl:part name="request" element="tns:UploadItems"/> <wsdl:part name="Impersonation" element="t:ExchangeImpersonation"/> <wsdl:part name="MailboxCulture" element="t:MailboxCulture"/> <wsdl:part name="RequestVersion" element="t:RequestServerVersion"/> </wsdl:message> |  | Protocol | Client | Normative | Unverified
MS-OXWSBTRF_R95 | 3.1.4.2.1.1 | [In tns:UploadItemsSoapIn Message]The UploadItemsSoapIn WSDL message is the input message for the SOAP action http://schemas.microsoft.com/exchange/services/2006/messages/UploadItems. |  | Protocol | Client | Normative | Unverified
MS-OXWSBTRF_R96 | 3.1.4.2.1.1 | [In tns:UploadItemsSoapIn Message]The parts [request, Impersonation, MailboxCulture, RequestVersion] of the UploadItemsSoapIn WSDL message are described in the following table. |  | Protocol | Client | Informative | Unverified
MS-OXWSBTRF_R239 | 3.1.4.2.1.1 | [In tns:UploadItemsSoapIn Message]The Element/type of request is UploadItems (section 3.1.4.2.2.1). |  | Protocol | Client | Normative | Unverified
MS-OXWSBTRF_R240 | 3.1.4.2.1.1 | [In tns:UploadItemsSoapIn Message] The request part specifies the SOAP body of the request. |  | Protocol | Client | Normative | Unverified
MS-OXWSBTRF_R185 | 3.1.4.2.1.1 | [In tns:UploadItemsSoapIn Message]The Element/type of Impersonation is ExchangeImpersonation ([MS-OXWSCDATA] section 2.2.5.3). |  | Protocol | Client | Normative | Unverified
MS-OXWSBTRF_R186 | 3.1.4.2.1.1 | [In tns:UploadItemsSoapIn Message]The Impersonation part specifies a SOAP header that identifies the user whom the client application is impersonating. |  | Protocol | Client | Normative | Unverified
MS-OXWSBTRF_R187 | 3.1.4.2.1.1 | [In tns:UploadItemsSoapIn Message]This part [Impersonation] is optional. |  | Protocol | Client | Normative | Unverified
MS-OXWSBTRF_R188 | 3.1.4.2.1.1 | [In tns:UploadItemsSoapIn Message]The Element/type of MailboxCulture is MailboxCulture ([MS-OXWSCDATA] section 2.2.5.6). |  | Protocol | Client | Normative | Unverified
MS-OXWSBTRF_R189 | 3.1.4.2.1.1 | [In tns:UploadItemsSoapIn Message] The MailboxCulture part specifies the SOAP header that identifies the culture to use for accessing the server. |  | Protocol | Client | Normative | Unverified
MS-OXWSBTRF_R2011 | 3.1.4.2.1.1 | [In tns:UploadItemsSoapIn Message] The cultures [MailboxCulture] are defined by [RFC3066]. |  | Protocol | Client | Informative | Unverified
MS-OXWSBTRF_R190 | 3.1.4.2.1.1 | [In tns:UploadItemsSoapIn Message] This part [MailboxCulture] is optional. |  | Protocol | Client | Normative | Unverified
MS-OXWSBTRF_R191 | 3.1.4.2.1.1 | [In tns:UploadItemsSoapIn Message]The Element/type of RequestVersion is RequestServerVersion ([MS-OXWSCDATA] section 2.2.5.9). |  | Protocol | Client | Normative | Unverified
MS-OXWSBTRF_R192 | 3.1.4.2.1.1 | [In tns:UploadItemsSoapIn Message]The RequestVersion part specifies a SOAP header that identifies the schema version for the UploadItems operation request. |  | Protocol | Client | Normative | Unverified
MS-OXWSBTRF_R101 | 3.1.4.2.1.2 | [In tns:UploadItemsSoapOut Message]The UploadItemsSoapOut WSDL message specifies the SOAP message that represents a response that contains the results of an attempt to upload items into a mailbox. [In tns:UploadItemsSoapOut Message]<wsdl:message name="UploadItemsSoapOut"> <wsdl:part name="UploadItemsResult" element="tns:UploadItemsResponse"/> <wsdl:part name="ServerVersion" element="t:ServerVersionInfo"/> </wsdl:message> |  | Protocol | Server | Normative | Adapter
MS-OXWSBTRF_R103 | 3.1.4.2.1.2 | [In tns:UploadItemsSoapOut Message]The UploadItemsSoapOut WSDL message is the output message for the SOAP action http://schemas.microsoft.com/exchange/services/2006/messages/UploadItems. |  | Protocol | Server | Informative | Unverified
MS-OXWSBTRF_R104 | 3.1.4.2.1.2 | [In tns:UploadItemsSoapOut Message]The parts [UploadItemsResult, ServerVersion] of the UploadItemsSoapOut WSDL message are described in the following table[in 3.1.4.2.1.2]. |  | Protocol | Server | Informative | Unverified
MS-OXWSBTRF_R247 | 3.1.4.2.1.2 | [In tns:UploadItemsSoapOut Message]The Element/type of UploadItemsResult is UploadItemsResponse (section 3.1.4.2.2.2). |  | Protocol | Server | Normative | Adapter
MS-OXWSBTRF_R248 | 3.1.4.2.1.2 | [In tns:UploadItemsSoapOut Message]The UploadItemsResult part specifies the SOAP body of the response to an UploadItems operation request. |  | Protocol | Server | Normative | Adapter
MS-OXWSBTRF_R249 | 3.1.4.2.1.2 | [In tns:UploadItemsSoapOut Message]The Element/type of ServerVersion is ServerVersion ([MS-OXWSCDATA] section 2.2.5.10). |  | Protocol | Server | Normative | Adapter
MS-OXWSBTRF_R250 | 3.1.4.2.1.2 | [In tns:UploadItemsSoapOut Message]The ServerVersion part specifies the SOAP header that identifies the server version for the response. |  | Protocol | Server | Normative | Adapter
MS-OXWSBTRF_R2007 | 3.1.4.2.1.2 | [In tns:UploadItemsSoapOut Message]If the request [UploadItems request] is successful, the UploadItems operation returns an UploadItemsResponse element with the ResponseClass attribute of the UploadItemsResponseMessage element set to "Success". |  | Protocol | Server | Normative | Test Case
MS-OXWSBTRF_R2008 | 3.1.4.2.1.2 | [In tns:UploadItemsSoapOut Message][If the UploadItems request is successful]The ResponseCode element of the UploadItemsResponseMessage element is set to "NoError". |  | Protocol | Server | Normative | Test Case
MS-OXWSBTRF_R2009 | 3.1.4.2.1.2 | [In tns:UploadItemsSoapOut Message]If the request [UploadItems request] is unsuccessful, the UploadItems operation returns an UploadItemsResponse element with the ResponseClass attribute of the UploadItemsResponseMessage element set to "Error". |  | Protocol | Server | Normative | Test Case
MS-OXWSBTRF_R2010 | 3.1.4.2.1.2 | [In tns:UploadItemsSoapOut Message][If the request UploadItems request is unsuccessful]The ResponseCode element of the UploadItemsResponseMessage element is set to a value of the ResponseCodeType simple type, as specified in [MS-OXWSCDATA] section 2.2.3.23. |  | Protocol | Server | Normative | Test Case
MS-OXWSBTRF_R107 | 3.1.4.2.2 | [In Elements]The following table [in 3.1.4.2.2] lists the XML schema element definitions [UploadItems, UploadItemsResponse ] that are specific to this operation[UploadItems]. |  | Protocol | Both | Informative | Unverified
MS-OXWSBTRF_R243 | 3.1.4.2.2 | [In Elements]The Element UploadItems (section 3.1.4.2.2.1) specifies the request to upload items into a mailbox. |  | Protocol | Client | Informative | Unverified
MS-OXWSBTRF_R244 | 3.1.4.2.2 | [In Elements]This element [UploadItems] MUST be present. |  | Protocol | Client | Normative | Unverified
MS-OXWSBTRF_R245 | 3.1.4.2.2 | [In Elements]The Element UploadItemsResponse (section 3.1.4.2.2.2) specifies the response to an attempt to upload items. |  | Protocol | Server | Informative | Unverified
MS-OXWSBTRF_R246 | 3.1.4.2.2 | [In Elements]This element [UploadItemsResponse] MUST be present. |  | Protocol | Server | Normative | Adapter
MS-OXWSBTRF_R111 | 3.1.4.2.2.1 | [In UploadItems Element]The UploadItems element specifies the request to upload items into a mailbox. |  | Protocol | Client | Informative | Unverified
MS-OXWSBTRF_R11101 | 3.1.4.2.2.1 | [In UploadItems Element]This element [UploadItems] MUST be present. |  | Protocol | Client | Normative | Unverified
MS-OXWSBTRF_R112 | 3.1.4.2.2.1 | [In UploadItems Element][The schema of UploadItems is:] <xs:element name="UploadItems" type="m:UploadItemsType"/> |  | Protocol | Client | Normative | Unverified
MS-OXWSBTRF_R113 | 3.1.4.2.2.2 | [In UploadItemsResponse Element]The UploadItemsResponse element specifies the response to an attempt to upload items. |  | Protocol | Server | Informative | Unverified
MS-OXWSBTRF_R11301 | 3.1.4.2.2.2 | [In UploadItemsResponse Element] This element [UploadItemsResponse Element] MUST be present. |  | Protocol | Server | Normative | Adapter
MS-OXWSBTRF_R114 | 3.1.4.2.2.2 | [In UploadItemsResponse Element] [The schema of UploadItemsResponse is:] <xs:element name="UploadItemsResponse" type="m:UploadItemsResponseType"/> |  | Protocol | Server | Normative | Adapter
MS-OXWSBTRF_R115 | 3.1.4.2.3 | [In Complex Types]The following table lists the XML schema complex type definitions [NonEmptyArrayOfUploadItemsType, UploadItemsResponseMessageType, UploadItemsResponseType, UploadItemsType, UploadItemType] that are specific to this operation[UploadItems]. |  | Protocol | Both | Informative | Unverified
MS-OXWSBTRF_R116 | 3.1.4.2.3 | [In Complex Types][Complex type]NonEmptyArrayOfUploadItemsType (section 3.1.4.2.3.1) specifies the array of items to upload into a mailbox. |  | Protocol | Client | Informative | Unverified
MS-OXWSBTRF_R117 | 3.1.4.2.3 | [In Complex Types][Complex type]UploadItemsResponseMessageType (section 3.1.4.2.3.2) specifies the item identifier of an item that was uploaded into a mailbox. |  | Protocol | Server | Informative | Unverified
MS-OXWSBTRF_R118 | 3.1.4.2.3 | [In Complex Types][Complex type]UploadItemsResponseType (section 3.1.4.2.3.3) specifies the response messages for items for which an attempt was made to upload into a mailbox. |  | Protocol | Server | Informative | Unverified
MS-OXWSBTRF_R119 | 3.1.4.2.3 | [In Complex Types][Complex type]UploadItemsType (section 3.1.4.2.3.4) specifies the contents of a request to upload items into a mailbox. |  | Protocol | Client | Informative | Unverified
MS-OXWSBTRF_R120 | 3.1.4.2.3 | [In Complex Types][Complex type]UploadItemType (section 3.1.4.2.3.5) specifies the contents of single item to upload into a mailbox. |  | Protocol | Client | Informative | Unverified
MS-OXWSBTRF_R121 | 3.1.4.2.3.1 | [In t:NonEmptyArrayOfUploadItemsType Complex Type]The NonEmptyArrayOfUploadItemsType complex type specifies the array of items to upload into a mailbox. <xs:complexType name="NonEmptyArrayOfUploadItemsType"> <xs:sequence> <xs:element name="Item" type="t:UploadItemType" maxOccurs="unbounded" minOccurs="1"/> </xs:sequence> </xs:complexType> |  | Protocol | Client | Normative | Unverified
MS-OXWSBTRF_R123 | 3.1.4.2.3.1 | [In t:NonEmptyArrayOfUploadItemsType Complex Type]The following table [in 3.1.4.2.3.1] lists the child elements [Item] of the NonEmptyArrayOfUploadItemsType complex type. |  | Protocol | Client | Informative | Unverified
MS-OXWSBTRF_R194 | 3.1.4.2.3.1 | [In t:NonEmptyArrayOfUploadItemsType Complex Type]The Type of Item is t:UploadItemType (section 3.1.4.2.3.5). |  | Protocol | Client | Normative | Unverified
MS-OXWSBTRF_R195 | 3.1.4.2.3.1 | [In t:NonEmptyArrayOfUploadItemsType Complex Type][Item] specifies the array of items to upload in to a mailbox. |  | Protocol | Both | Normative | Test Case
MS-OXWSBTRF_R196 | 3.1.4.2.3.1 | [In t:NonEmptyArrayOfUploadItemsType Complex Type]At least one Item element MUST be present. |  | Protocol | Client | Normative | Unverified
MS-OXWSBTRF_R197 | 3.1.4.2.3.2 | [In m:UploadItemsResponseMessageType Complex Type]The UploadItemsResponseMessageType complex type specifies the item identifier of an item that was uploaded into a mailbox. |  | Protocol | Server | Informative | Unverified
MS-OXWSBTRF_R198 | 3.1.4.2.3.2 | [In m:UploadItemsResponseMessageType Complex Type]The UploadItemsResponseMessageType complex type extends the ResponseMessageType complex type, as specified in [MS-OXWSCDATA] section 2.2.4.57. |  | Protocol | Server | Normative | Unverified
MS-OXWSBTRF_R127 | 3.1.4.2.3.2 | [In m:UploadItemsResponseMessageType Complex Type][The schema of UploadItemsResponseMessageType is:] <xs:complexType name="UploadItemsResponseMessageType"> <xs:complexContent> <xs:extension base="m:ResponseMessageType"> <xs:sequence> <xs:element name="ItemId" type="t:ItemIdType" minOccurs="0"/> </xs:sequence> </xs:extension> </xs:complexContent> </xs:complexType> |  | Protocol | Server | Normative | Adapter
MS-OXWSBTRF_R128 | 3.1.4.2.3.2 | [In m:UploadItemsResponseMessageType Complex Type]The following table [in 3.1.4.2.3.2] lists the child elements [ItemId] of the UploadItemsResponseMessageType complex type. |  | Protocol | Server | Informative | Unverified
MS-OXWSBTRF_R199 | 3.1.4.2.3.2 | [In m:UploadItemsResponseMessageType Complex Type]The Type of ItemId is t:ItemIdType ([MS-OXWSCORE] section 2.2.4.19). |  | Protocol | Server | Normative | Adapter
MS-OXWSBTRF_R200 | 3.1.4.2.3.2 | [In m:UploadItemsResponseMessageType Complex Type]The ItemId element specifies the item identifier of an item that was uploaded into a mailbox. |  | Protocol | Server | Normative | Test Case
MS-OXWSBTRF_R201 | 3.1.4.2.3.2 | [In m:UploadItemsResponseMessageType Complex Type]Only a single instance of this element [ItemId] can be present. |  | Protocol | Server | Normative | Adapter
MS-OXWSBTRF_R202 | 3.1.4.2.3.3 | [In m:UploadItemsResponseType Complex Type]The UploadItemsResponseType complex type specifies the response messages for which an attempt was made to update into a mailbox. |  | Protocol | Server | Informative | Unverified
MS-OXWSBTRF_R203 | 3.1.4.2.3.3 | [In m:UploadItemsResponseType Complex Type]The UploadItemsResponseType complex type extends the BaseResponseMessageType complex type, as specified in [MS-OXWSCDATA] section 2.2.4.16. |  | Protocol | Server | Normative | Unverified
MS-OXWSBTRF_R131 | 3.1.4.2.3.3 | [In m:UploadItemsResponseType Complex Type][The schema of UploadItemsResponseType is:] <xs:complexType name="UploadItemsResponseType"> <xs:complexContent> <xs:extension base="m:BaseResponseMessageType"/> </xs:complexContent> </xs:complexType> |  | Protocol | Server | Normative | Adapter
MS-OXWSBTRF_R204 | 3.1.4.2.3.4 | [In m:UploadItemsType Complex Type]The UploadItemsType complex type specifies the contents of a request to upload items in to a mailbox. |  | Protocol | Client | Informative | Unverified
MS-OXWSBTRF_R205 | 3.1.4.2.3.4 | [In m:UploadItemsType Complex Type]The UploadItemsType complex type extends the BaseRequestType complex type, as specified in [MS-OXWSCDATA] section 2.2.4.15. |  | Protocol | Client | Normative | Unverified
MS-OXWSBTRF_R133 | 3.1.4.2.3.4 | [In m:UploadItemsType Complex Type][The schema of UploadItemsType is:] <xs:complexType name="UploadItemsType"> <xs:complexContent> <xs:extension base="m:BaseRequestType"> <xs:sequence> <xs:element name="Items" type="t:NonEmptyArrayOfUploadItemsType"/> </xs:sequence> </xs:extension> </xs:complexContent> </xs:complexType> |  | Protocol | Client | Normative | Unverified
MS-OXWSBTRF_R134 | 3.1.4.2.3.4 | [In m:UploadItemsType Complex Type]The following table lists the child elements [Items] of the UploadItemsType complex type. |  | Protocol | Client | Informative | Unverified
MS-OXWSBTRF_R206 | 3.1.4.2.3.4 | [In m:UploadItemsType Complex Type]The Type of Items is t:NonEmptyArrayOfUploadItemsType (section 3.1.4.2.3.1). |  | Protocol | Client | Normative | Unverified
MS-OXWSBTRF_R207 | 3.1.4.2.3.4 | [In m:UploadItemsType Complex Type][The element Items] specifies the collection of items to upload into a mailbox. |  | Protocol | Both | Normative | Test Case
MS-OXWSBTRF_R209 | 3.1.4.2.3.4 | [In m:UploadItemsType Complex Type] This element [Items] MUST be present. |  | Protocol | Client | Normative | Unverified
MS-OXWSBTRF_R136 | 3.1.4.2.3.5 | [In m:UploadItemType Complex Type]The UploadItemType complex type specifies the contents of a single item to upload in to a mailbox. [In m:UploadItemType Complex Type]<xs:complexType name="UploadItemType"> <xs:sequence> <xs:element name="ParentFolderId" type="t:FolderIdType" maxOccurs="1" minOccurs="1"/> <xs:element name="ItemId" type="t:ItemIdType" maxOccurs="1" minOccurs="0"/> <xs:element name="Data" type="xs:base64Binary" maxOccurs="1" minOccurs="1"/> </xs:sequence> <xs:attribute name="CreateAction" type="t:CreateActionType" use="required"/> <xs:attribute name="IsAssociated" type="xs:boolean"/> </xs:complexType> |  | Protocol | Client | Normative | Unverified
MS-OXWSBTRF_R138 | 3.1.4.2.3.5 | [In m:UploadItemType Complex Type]The following table [in 3.1.4.2.3.5] lists the child elements [ParentFolderId, ItemId, Data] of the UploadItemType complex type. |  | Protocol | Client | Informative | Unverified
MS-OXWSBTRF_R210 | 3.1.4.2.3.5 | [In m:UploadItemType Complex Type]The Type of ParentFolderId is t:FolderIdType ([MS-OXWSCDATA] section 2.2.4.31). |  | Protocol | Client | Normative | Unverified
MS-OXWSBTRF_R211 | 3.1.4.2.3.5 | [In m:UploadItemType Complex Type][ParentFolderId] specifies the target folder in which to place the upload item. |  | Protocol | Both | Normative | Test Case
MS-OXWSBTRF_R212 | 3.1.4.2.3.5 | [In m:UploadItemType Complex Type] This element [ParentFolderId] MUST be present. |  | Protocol | Client | Normative | Unverified
MS-OXWSBTRF_R213 | 3.1.4.2.3.5 | [In m:UploadItemType Complex Type]The Type of ItemId is t:ItemIdType ([MS-OXWSCORE] section 2.2.4.19). |  | Protocol | Client | Normative | Unverified
MS-OXWSBTRF_R214 | 3.1.4.2.3.5 | [In m:UploadItemType Complex Type][ItemId] specifies the item identifier of the upload item. |  | Protocol | Both | Normative | Test Case
MS-OXWSBTRF_R215 | 3.1.4.2.3.5 | [In m:UploadItemType Complex Type]The Type of Data is xs:base64Binary ([XMLSCHEMA2]). |  | Protocol | Client | Normative | Unverified
MS-OXWSBTRF_R216 | 3.1.4.2.3.5 | [In m:UploadItemType Complex Type][Data] specifies the data of the upload item. |  | Protocol | Client | Normative | Unverified
MS-OXWSBTRF_R217 | 3.1.4.2.3.5 | [In m:UploadItemType Complex Type]This element [Data] MUST be present. |  | Protocol | Client | Normative | Unverified
MS-OXWSBTRF_R142 | 3.1.4.2.3.5 | [In m:UploadItemType Complex Type]The following table [in 3.1.4.2.3.5] lists the attributes [CreateAction, IsAssociated] of the UploadItemType complex type. |  | Protocol | Client | Informative | Unverified
MS-OXWSBTRF_R218 | 3.1.4.2.3.5 | [In m:UploadItemType Complex Type]The Type of CreateAction is t:CreateActionType (section 3.1.4.2.4.1). |  | Protocol | Client | Normative | Unverified
MS-OXWSBTRF_R219 | 3.1.4.2.3.5 | [In m:UploadItemType Complex Type][CreateAction] specifies the action for uploading items into a mailbox. |  | Protocol | Client | Informative | Unverified
MS-OXWSBTRF_R220 | 3.1.4.2.3.5 | [In m:UploadItemType Complex Type]This attribute [of CreateAction] MUST be present. |  | Protocol | Client | Normative | Unverified
MS-OXWSBTRF_R221 | 3.1.4.2.3.5 | [In m:UploadItemType Complex Type]The Type of IsAssociated is xs:boolean ([XMLSCHEMA2]). |  | Protocol | Client | Normative | Unverified
MS-OXWSBTRF_R2211 | 3.1.4.2.3.5 | [In m:UploadItemType Complex Type]This attribute [IsAssociated] is optional. |  | Protocol | Client | Normative | Unverified
MS-OXWSBTRF_R222 | 3.1.4.2.3.5 | [In m:UploadItemType Complex Type]If it [IsAssociated] is present, it indicates that the item is a folder associated item. |  | Protocol | Server | Normative | Test Case
MS-OXWSBTRF_R223 | 3.1.4.2.3.5 | [In m:UploadItemType Complex Type]If this attribute [IsAssociated] is not present, the server MUST assume that the item is not a folder associated item. |  | Protocol | Both | Normative | Non-testable
MS-OXWSBTRF_R145 | 3.1.4.2.4 | [In Simple Types]The following table [in 3.1.4.2.4] summarizes the XML schema simple type definitions [CreateActionType] that are specific to this operation. |  | Protocol | Client | Informative | Unverified
MS-OXWSBTRF_R146 | 3.1.4.2.4 | [In Simple Types][The simple type CreateActionType (section 3.1.4.2.4.1)] specifies the action for uploading items into a mailbox. |  | Protocol | Client | Informative | Unverified
MS-OXWSBTRF_R147 | 3.1.4.2.4.1 | [In CreateActionType Simple Type]The CreateActionType simple type specifies the action for uploading items into a mailbox. <xs:simpleType> <xs:restriction base="xs:string"> <xs:enumeration value="CreateNew"/> <xs:enumeration value="Update"/> <xs:enumeration value="UpdateOrCreate"/> </xs:restriction> </xs:simpleType> |  | Protocol | Client | Normative | Unverified
MS-OXWSBTRF_R149 | 3.1.4.2.4.1 | [In CreateActionType Simple Type] The following values [CreateNew, Update, UpdateOrCreate] are defined by the CreateActionType simple type: |  | Protocol | Client | Informative | Unverified
MS-OXWSBTRF_R226 | 3.1.4.2.4.1 | [In CreateActionType Simple Type]The Value of CreateNew specifies that a new copy of the original item is uploaded to the mailbox. |  | Protocol | Both | Normative | Test Case
MS-OXWSBTRF_R227 | 3.1.4.2.4.1 | [In CreateActionType Simple Type][CreateNew]The <ItemId> element in the UploadItemType complex type, as specified in section 3.1.4.2.3.5, MUST be ignored by the server. |  | Protocol | Server | Normative | Non-testable
MS-OXWSBTRF_R228 | 3.1.4.2.4.1 | [In CreateActionType Simple Type][CreateNew]The <ItemId> element that is returned in the UploadItemsResponseMessageType complex type, as specified in section 3.1.4.2.3.2, MUST contain the new item identifier. |  | Protocol | Server | Normative | Test Case
MS-OXWSBTRF_R229 | 3.1.4.2.4.1 | [In CreateActionType Simple Type]The Value of Update specifies that the upload will update an item that is already present in the mailbox. |  | Protocol | Both | Normative | Test Case
MS-OXWSBTRF_R241 | 3.1.4.2.4.1 | [In CreateActionType Simple Type][Update]The <ItemId> element in the UploadItemType complex type MUST be specified; |  | Protocol | Client | Normative | Unverified
MS-OXWSBTRF_R242 | 3.1.4.2.4.1 | [In CreateActionType Simple Type][Update] otherwise [the <ItemId> element in the UploadItemType is not specified], a SOAP fault MUST be returned. |  | Protocol | Server | Normative | Unverified
MS-OXWSBTRF_R231 | 3.1.4.2.4.1 | [In CreateActionType Simple Type][Update] if the target item is not in the original folder specified by the <ParentFolderId> element in the UploadItemType complex type, an ErrorItemNotFound error code MUST be returned in the UploadItemsResponseMessageType complex type. |  | Protocol | Server | Normative | Test Case
MS-OXWSBTRF_R232 | 3.1.4.2.4.1 | [In CreateActionType Simple Type]The Value of UpdateOrCreate specifies an attempt to first update the item. |  | Protocol | Client | Informative | Unverified
MS-OXWSBTRF_R2321 | 3.1.4.2.4.1 | [In CreateActionType Simple Type][UpdateOrCreate]If the criteria for a successful update are met, the target item is updated. |  | Protocol | Both | Normative | Test Case
MS-OXWSBTRF_R233 | 3.1.4.2.4.1 | [In CreateActionType Simple Type][UpdateOrCreate] The <ItemId> element in the UploadItemType complex type MUST be specified; |  | Protocol | Client | Normative | Unverified
MS-OXWSBTRF_R234 | 3.1.4.2.4.1 | [In CreateActionType Simple Type][UpdateOrCreate] otherwise[the <ItemId> element in the UploadItemType complex type is not specified], an SOAP fault MUST be returned. |  | Protocol | Server | Normative | Unverified
MS-OXWSBTRF_R235 | 3.1.4.2.4.1 | [In CreateActionType Simple Type][UpdateOrCreate]If the target item is not in the original folder specified by the <ParentFolderId> element in the UploadItemType complex type, a new copy of the original item is uploaded to the mailbox associated with the folder specified by the <ParentFolderId> element. |  | Protocol | Server | Normative | Test Case
MS-OXWSBTRF_R2351 | 3.1.4.2.4.1 | [In CreateActionType Simple Type][UpdateOrCreate][If the target item is not in the original folder specified by the <ParentFolderId> element in the UploadItemType complex type]The <ItemId> element that is returned in the UploadItemsResponseMessageType complex type, as specified in section 3.1.4.2.3.2, MUST contain the new item identifier. |  | Protocol | Server | Normative | Test Case
MS-OXWSBTRF_R4 | 8 | [In Appendix C: Product Behavior] Unless otherwise specified, any statement of optional behavior in this specification that is prescribed using the terms SHOULD or SHOULD NOT implies product behavior in accordance with the SHOULD or SHOULD NOT prescription. |  | Product | Both | Informative | Unverified
MS-OXWSBTRF_R5 | 8 | [In Appendix C: Product Behavior] Unless otherwise specified, the term MAY implies that the product does not follow the prescription. |  | Product | Both | Informative | Unverified
MS-OXWSBTRF_R6 | 8 | [In Appendix C: Product Behavior] Implementation does use secure communications via HTTPS, as defined in [RFC2818]. (Exchange Server 2010 and above follow this behavior.) | MS-OXWSBTRF_R3:i,MS-OXWSBTRF_R4:i | Product | Both | Normative | Adapter | This requirement can be enabled/disabled in the deployment.ptfconfig file.
MS-OXWSBTRF_R2111 | 8 | [In Appendix C: Product Behavior]Implementation does not implement the ManagementRole part. <wsdl:operation name="ExportItems"> <soap:operation soapAction="http://schemas.microsoft.com/exchange/services/2006/messages/ExportItems" /> <wsdl:input> <soap:header message="tns:ExportItemsSoapIn" part="Impersonation" use="literal"/> <soap:header message="tns:ExportItemsSoapIn" part="MailboxCulture" use="literal"/> <soap:header message="tns:ExportItemsSoapIn" part="RequestVersion" use="literal"/> <soap:body parts="request" use="literal" /> </wsdl:input> <wsdl:output> <soap:body parts="ExportItemsResult" use="literal" /> <soap:header message="tns:ExportItemsSoapOut" part="ServerVersion" use="literal"/> </wsdl:output> </wsdl:operation> (<1> Section 3.1.4.1: Exchange 2010 does not implement the ManagementRole part.) | MS-OXWSBTRF_R38:i | Product | Both | Normative | Test Case | This requirement can be enabled/disabled in the deployment.ptfconfig file.
MS-OXWSBTRF_R3838 | 8 | [In Appendix C: Product Behavior] Implementation does implement the ManagementRole part. <wsdl:operation name="ExportItems"> <soap:operation soapAction="http://schemas.microsoft.com/exchange/services/2006/messages/ExportItems" /> <wsdl:input> <soap:header message="tns:ExportItemsSoapIn" part="Impersonation" use="literal"/> <soap:header message="tns:ExportItemsSoapIn" part="MailboxCulture" use="literal"/> <soap:header message="tns:ExportItemsSoapIn" part="RequestVersion" use="literal"/> <soap:header message="tns:ExportItemsSoapIn" part="ManagementRole" use="literal"/> <soap:body parts="request" use="literal" /> </wsdl:input> <wsdl:output> <soap:body parts="ExportItemsResult" use="literal" /> <soap:header message="tns:ExportItemsSoapOut" part="ServerVersion" use="literal"/> </wsdl:output> </wsdl:operation> (Microsoft Exchange 2013 and above follow this behavior.) | MS-OXWSBTRF_R38:i | Product | Both | Normative | Unverified
MS-OXWSBTRF_R2112 | 8 | [In Appendix C: Product Behavior]Implementation does not implement the Management part. (<2> Section 3.1.4.1.1.1: Exchange 2010 does not implement the ManagementRole part.) | MS-OXWSBTRF_R2105:i | Product | Both | Normative | Unverified
MS-OXWSBTRF_R2113 | 8 | [In Appendix C: Product Behavior] Implementation does implement the ManagementRole part. (Microsoft Exchange 2013 and above follow this behavior.) | MS-OXWSBTRF_R2105:i | Product | Both | Normative | Unverified
MS-OXWSCDATA_R191 | 2.2.3.22 | [In t:ResponseClassType Simple Type] The type [ResponseClassType] is defined as follow: <xs:simpleType name="ResponseClassType"> <xs:restriction base="xs:string"> <xs:enumeration value="Error"/> <xs:enumeration value="Success"/> <xs:enumeration value="Warning"/> </xs:restriction> </xs:simpleType> |  | Protocol | Server | Normative | Adapter
MS-OXWSCDATA_R197 | 2.2.3.23 | [In m:ResponseCodeType Simple Type] The type [ResponseCodeType] is defined as follow: <xs:simpleType name="ResponseCodeType"> <xs:restriction base="xs:string"> <xs:enumeration value="NoError"/> <xs:enumeration value="ErrorAccessDenied"/> <xs:enumeration value="ErrorAccessModeSpecified"/> <xs:enumeration value="ErrorAccountDisabled"/> <xs:enumeration value="ErrorAddDelegatesFailed"/> <xs:enumeration value="ErrorAddressSpaceNotFound"/> <xs:enumeration value="ErrorADOperation"/> <xs:enumeration value="ErrorADSessionFilter"/> <xs:enumeration value="ErrorADUnavailable"/> <xs:enumeration value="ErrorAffectedTaskOccurrencesRequired"/> <xs:enumeration value="ErrorArchiveFolderPathCreation"/> <xs:enumeration value="ErrorArchiveMailboxNotEnabled"/> <xs:enumeration value="ErrorArchiveMailboxServiceDiscoveryFailed"/> <xs:enumeration value="ErrorAvailabilityConfigNotFound"/> <xs:enumeration value="ErrorBatchProcessingStopped"/> <xs:enumeration value="ErrorCalendarCannotMoveOrCopyOccurrence"/> <xs:enumeration value="ErrorCalendarCannotUpdateDeletedItem"/> <xs:enumeration value="ErrorCalendarCannotUseIdForOccurrenceId"/> <xs:enumeration value="ErrorCalendarCannotUseIdForRecurringMasterId"/> <xs:enumeration value="ErrorCalendarDurationIsTooLong"/> <xs:enumeration value="ErrorCalendarEndDateIsEarlierThanStartDate"/> <xs:enumeration value="ErrorCalendarFolderIsInvalidForCalendarView"/> <xs:enumeration value="ErrorCalendarInvalidAttributeValue"/> <xs:enumeration value="ErrorCalendarInvalidDayForTimeChangePattern"/> <xs:enumeration value="ErrorCalendarInvalidDayForWeeklyRecurrence"/> <xs:enumeration value="ErrorCalendarInvalidPropertyState"/> <xs:enumeration value="ErrorCalendarInvalidPropertyValue"/> <xs:enumeration value="ErrorCalendarInvalidRecurrence"/> <xs:enumeration value="ErrorCalendarInvalidTimeZone"/> <xs:enumeration value="ErrorCalendarIsCancelledForAccept"/> <xs:enumeration value="ErrorCalendarIsCancelledForDecline"/> <xs:enumeration value="ErrorCalendarIsCancelledForRemove"/> <xs:enumeration value="ErrorCalendarIsCancelledForTentative"/> <xs:enumeration value="ErrorCalendarIsDelegatedForAccept"/> <xs:enumeration value="ErrorCalendarIsDelegatedForDecline"/> <xs:enumeration value="ErrorCalendarIsDelegatedForRemove"/> <xs:enumeration value="ErrorCalendarIsDelegatedForTentative"/> <xs:enumeration value="ErrorCalendarIsNotOrganizer"/> <xs:enumeration value="ErrorCalendarIsOrganizerForAccept"/> <xs:enumeration value="ErrorCalendarIsOrganizerForDecline"/> <xs:enumeration value="ErrorCalendarIsOrganizerForRemove"/> <xs:enumeration value="ErrorCalendarIsOrganizerForTentative"/> <xs:enumeration value="ErrorCalendarOccurrenceIndexIsOutOfRecurrenceRange"/> <xs:enumeration value="ErrorCalendarOccurrenceIsDeletedFromRecurrence"/> <xs:enumeration value="ErrorCalendarOutOfRange"/> <xs:enumeration value="ErrorCalendarMeetingRequestIsOutOfDate"/> <xs:enumeration value="ErrorCalendarViewRangeTooBig"/> <xs:enumeration value="ErrorCallerIsInvalidADAccount"/> <xs:enumeration value="ErrorCannotArchiveCalendarContactTaskFolderException"/> <xs:enumeration value="ErrorCannotArchiveItemsInPublicFolders"/> <xs:enumeration value="ErrorCannotArchiveItemsInArchiveMailbo"/> <xs:enumeration value="ErrorCannotCreateCalendarItemInNonCalendarFolder"/> <xs:enumeration value="ErrorCannotCreateContactInNonContactFolder"/> <xs:enumeration value="ErrorCannotCreatePostItemInNonMailFolder"/> <xs:enumeration value="ErrorCannotCreateTaskInNonTaskFolder"/> <xs:enumeration value="ErrorCannotDeleteObject"/> <xs:enumeration value="ErrorCannotDisableMandatoryExtension"/> <xs:enumeration value="ErrorCannotGetSourceFolderPath"/> <xs:enumeration value="ErrorCannotGetExternalEcpUrl"/> <xs:enumeration value="ErrorCannotOpenFileAttachment"/> <xs:enumeration value="ErrorCannotDeleteTaskOccurrence"/> <xs:enumeration value="ErrorCannotEmptyFolder"/> <xs:enumeration value="ErrorCannotSetCalendarPermissionOnNonCalendarFolder"/> <xs:enumeration value="ErrorCannotSetNonCalendarPermissionOnCalendarFolder"/> <xs:enumeration value="ErrorCannotSetPermissionUnknownEntries"/> <xs:enumeration value="ErrorCannotSpecifySearchFolderAsSourceFolder"/> <xs:enumeration value="ErrorCannotUseFolderIdForItemId"/> <xs:enumeration value="ErrorCannotUseItemIdForFolderId"/> <xs:enumeration value="ErrorChangeKeyRequired"/> <xs:enumeration value="ErrorChangeKeyRequiredForWriteOperations"/> <xs:enumeration value="ErrorClientDisconnected"/> <xs:enumeration value="ErrorClientIntentInvalidStateDefinition"/> <xs:enumeration value="ErrorClientIntentNotFound"/> <xs:enumeration value="ErrorConnectionFailed"/> <xs:enumeration value="ErrorContainsFilterWrongType"/> <xs:enumeration value="ErrorContentConversionFailed"/> <xs:enumeration value="ErrorContentIndexingNotEnabled"/> <xs:enumeration value="ErrorCorruptData"/> <xs:enumeration value="ErrorCreateItemAccessDenied"/> <xs:enumeration value="ErrorCreateManagedFolderPartialCompletion"/> <xs:enumeration value="ErrorCreateSubfolderAccessDenied"/> <xs:enumeration value="ErrorCrossMailboxMoveCopy"/> <xs:enumeration value="ErrorCrossSiteRequest"/> <xs:enumeration value="ErrorDataSizeLimitExceeded"/> <xs:enumeration value="ErrorDataSourceOperation"/> <xs:enumeration value="ErrorDelegateAlreadyExists"/> <xs:enumeration value="ErrorDelegateCannotAddOwner"/> <xs:enumeration value="ErrorDelegateMissingConfiguration"/> <xs:enumeration value="ErrorDelegateNoUser"/> <xs:enumeration value="ErrorDelegateValidationFailed"/> <xs:enumeration value="ErrorDeleteDistinguishedFolder"/> <xs:enumeration value="ErrorDeleteItemsFailed"/> <xs:enumeration value="ErrorDeleteUnifiedMessagingPromptFailed"/> <xs:enumeration value="ErrorDistinguishedUserNotSupported"/> <xs:enumeration value="ErrorDistributionListMemberNotExist"/> <xs:enumeration value="ErrorDuplicateInputFolderNames"/> <xs:enumeration value="ErrorDuplicateUserIdsSpecified"/> <xs:enumeration value="ErrorEmailAddressMismatch"/> <xs:enumeration value="ErrorEventNotFound"/> <xs:enumeration value="ErrorExceededConnectionCount"/> <xs:enumeration value="ErrorExceededSubscriptionCount"/> <xs:enumeration value="ErrorExceededFindCountLimit"/> <xs:enumeration value="ErrorExpiredSubscription"/> <xs:enumeration value="ErrorExtensionNotFound"/> <xs:enumeration value="ErrorFolderCorrupt"/> <xs:enumeration value="ErrorFolderNotFound"/> <xs:enumeration value="ErrorFolderPropertRequestFailed"/> <xs:enumeration value="ErrorFolderSave"/> <xs:enumeration value="ErrorFolderSaveFailed"/> <xs:enumeration value="ErrorFolderSavePropertyError"/> <xs:enumeration value="ErrorFolderExists"/> <xs:enumeration value="ErrorFreeBusyGenerationFailed"/> <xs:enumeration value="ErrorGetServerSecurityDescriptorFailed"/> <xs:enumeration value="ErrorImContactLimitReached"/> <xs:enumeration value="ErrorImGroupDisplayNameAlreadyExists"/> <xs:enumeration value="ErrorImGroupLimitReached"/> <xs:enumeration value="ErrorImpersonateUserDenied"/> <xs:enumeration value="ErrorImpersonationDenied"/> <xs:enumeration value="ErrorImpersonationFailed"/> <xs:enumeration value="ErrorIncorrectSchemaVersion"/> <xs:enumeration value="ErrorIncorrectUpdatePropertyCount"/> <xs:enumeration value="ErrorIndividualMailboxLimitReached"/> <xs:enumeration value="ErrorInsufficientResources"/> <xs:enumeration value="ErrorInternalServerError"/> <xs:enumeration value="ErrorInternalServerTransientError"/> <xs:enumeration value="ErrorInvalidAccessLevel"/> <xs:enumeration value="ErrorInvalidArgument"/> <xs:enumeration value="ErrorInvalidAttachmentId"/> <xs:enumeration value="ErrorInvalidAttachmentSubfilter"/> <xs:enumeration value="ErrorInvalidAttachmentSubfilterTextFilter"/> <xs:enumeration value="ErrorInvalidAuthorizationContext"/> <xs:enumeration value="ErrorInvalidChangeKey"/> <xs:enumeration value="ErrorInvalidClientSecurityContext"/> <xs:enumeration value="ErrorInvalidCompleteDate"/> <xs:enumeration value="ErrorInvalidContactEmailAddress"/> <xs:enumeration value="ErrorInvalidContactEmailIndex"/> <xs:enumeration value="ErrorInvalidCrossForestCredentials"/> <xs:enumeration value="ErrorInvalidDelegatePermission"/> <xs:enumeration value="ErrorInvalidDelegateUserId"/> <xs:enumeration value="ErrorInvalidExcludesRestriction"/> <xs:enumeration value="ErrorInvalidExpressionTypeForSubFilter"/> <xs:enumeration value="ErrorInvalidExtendedProperty"/> <xs:enumeration value="ErrorInvalidExtendedPropertyValue"/> <xs:enumeration value="ErrorInvalidFolderId"/> <xs:enumeration value="ErrorInvalidFolderTypeForOperation"/> <xs:enumeration value="ErrorInvalidFractionalPagingParameters"/> <xs:enumeration value="ErrorInvalidFreeBusyViewType"/> <xs:enumeration value="ErrorInvalidId"/> <xs:enumeration value="ErrorInvalidIdEmpty"/> <xs:enumeration value="ErrorInvalidIdMalformed"/> <xs:enumeration value="ErrorInvalidIdMalformedEwsLegacyIdFormat"/> <xs:enumeration value="ErrorInvalidIdMonikerTooLong"/> <xs:enumeration value="ErrorInvalidIdNotAnItemAttachmentId"/> <xs:enumeration value="ErrorInvalidIdReturnedByResolveNames"/> <xs:enumeration value="ErrorInvalidIdStoreObjectIdTooLong"/> <xs:enumeration value="ErrorInvalidIdTooManyAttachmentLevels"/> <xs:enumeration value="ErrorInvalidIdXml"/> <xs:enumeration value="ErrorInvalidImContactId"/> <xs:enumeration value="ErrorInvalidImDistributionGroupSmtpAddress"/> <xs:enumeration value="ErrorInvalidImGroupId"/> <xs:enumeration value="ErrorInvalidIndexedPagingParameters"/> <xs:enumeration value="ErrorInvalidInternetHeaderChildNodes"/> <xs:enumeration value="ErrorInvalidItemForOperationArchiveItem"/> <xs:enumeration value="ErrorInvalidItemForOperationCreateItemAttachment"/> <xs:enumeration value="ErrorInvalidItemForOperationCreateItem"/> <xs:enumeration value="ErrorInvalidItemForOperationAcceptItem"/> <xs:enumeration value="ErrorInvalidItemForOperationDeclineItem"/> <xs:enumeration value="ErrorInvalidItemForOperationCancelItem"/> <xs:enumeration value="ErrorInvalidItemForOperationExpandDL"/> <xs:enumeration value="ErrorInvalidItemForOperationRemoveItem"/> <xs:enumeration value="ErrorInvalidItemForOperationSendItem"/> <xs:enumeration value="ErrorInvalidItemForOperationTentative"/> <xs:enumeration value="ErrorInvalidLogonType"/> <xs:enumeration value="ErrorInvalidMailbox"/> <xs:enumeration value="ErrorInvalidManagedFolderProperty"/> <xs:enumeration value="ErrorInvalidManagedFolderQuota"/> <xs:enumeration value="ErrorInvalidManagedFolderSize"/> <xs:enumeration value="ErrorInvalidMergedFreeBusyInterval"/> <xs:enumeration value="ErrorInvalidNameForNameResolution"/> <xs:enumeration value="ErrorInvalidOperation"/> <xs:enumeration value="ErrorInvalidNetworkServiceContext"/> <xs:enumeration value="ErrorInvalidOofParameter"/> <xs:enumeration value="ErrorInvalidPagingMaxRows"/> <xs:enumeration value="ErrorInvalidParentFolder"/> <xs:enumeration value="ErrorInvalidPercentCompleteValue"/> <xs:enumeration value="ErrorInvalidPermissionSettings"/> <xs:enumeration value="ErrorInvalidPhoneCallId"/> <xs:enumeration value="ErrorInvalidPhoneNumber"/> <xs:enumeration value="ErrorInvalidUserInfo"/> <xs:enumeration value="ErrorInvalidPropertyAppend"/> <xs:enumeration value="ErrorInvalidPropertyDelete"/> <xs:enumeration value="ErrorInvalidPropertyForExists"/> <xs:enumeration value="ErrorInvalidPropertyForOperation"/> <xs:enumeration value="ErrorInvalidPropertyRequest"/> <xs:enumeration value="ErrorInvalidPropertySet"/> <xs:enumeration value="ErrorInvalidPropertyUpdateSentMessage"/> <xs:enumeration value="ErrorInvalidProxySecurityContext"/> <xs:enumeration value="ErrorInvalidPullSubscriptionId"/> <xs:enumeration value="ErrorInvalidPushSubscriptionUrl"/> <xs:enumeration value="ErrorInvalidRecipients"/> <xs:enumeration value="ErrorInvalidRecipientSubfilter"/> <xs:enumeration value="ErrorInvalidRecipientSubfilterComparison"/> <xs:enumeration value="ErrorInvalidRecipientSubfilterOrder"/> <xs:enumeration value="ErrorInvalidRecipientSubfilterTextFilter"/> <xs:enumeration value="ErrorInvalidReferenceItem"/> <xs:enumeration value="ErrorInvalidRequest"/> <xs:enumeration value="ErrorInvalidRestriction"/> <xs:enumeration value="ErrorInvalidRetentionTagTypeMismatch"/> <xs:enumeration value="ErrorInvalidRetentionTagInvisible"/> <xs:enumeration value="ErrorInvalidRetentionTagIdGuid"/> <xs:enumeration value="ErrorInvalidRetentionTagInheritance"/> <xs:enumeration value="ErrorInvalidRoutingType"/> <xs:enumeration value="ErrorInvalidScheduledOofDuration"/> <xs:enumeration value="ErrorInvalidSchemaVersionForMailboxVersion"/> <xs:enumeration value="ErrorInvalidSecurityDescriptor"/> <xs:enumeration value="ErrorInvalidSendItemSaveSettings"/> <xs:enumeration value="ErrorInvalidSerializedAccessToken"/> <xs:enumeration value="ErrorInvalidServerVersion"/> <xs:enumeration value="ErrorInvalidSid"/> <xs:enumeration value="ErrorInvalidSIPUri"/> <xs:enumeration value="ErrorInvalidSmtpAddress"/> <xs:enumeration value="ErrorInvalidSubfilterType"/> <xs:enumeration value="ErrorInvalidSubfilterTypeNotAttendeeType"/> <xs:enumeration value="ErrorInvalidSubfilterTypeNotRecipientType"/> <xs:enumeration value="ErrorInvalidSubscription"/> <xs:enumeration value="ErrorInvalidSubscriptionRequest"/> <xs:enumeration value="ErrorInvalidSyncStateData"/> <xs:enumeration value="ErrorInvalidTimeInterval"/> <xs:enumeration value="ErrorInvalidUserOofSettings"/> <xs:enumeration value="ErrorInvalidUserPrincipalName"/> <xs:enumeration value="ErrorInvalidUserSid"/> <xs:enumeration value="ErrorInvalidUserSidMissingUPN"/> <xs:enumeration value="ErrorInvalidValueForProperty"/> <xs:enumeration value="ErrorInvalidWatermark"/> <xs:enumeration value="ErrorIPGatewayNotFound"/> <xs:enumeration value="ErrorIrresolvableConflict"/> <xs:enumeration value="ErrorItemCorrupt"/> <xs:enumeration value="ErrorItemNotFound"/> <xs:enumeration value="ErrorItemPropertyRequestFailed"/> <xs:enumeration value="ErrorItemSave"/> <xs:enumeration value="ErrorItemSavePropertyError"/> <xs:enumeration value="ErrorLegacyMailboxFreeBusyViewTypeNotMerged"/> <xs:enumeration value="ErrorLocalServerObjectNotFound"/> <xs:enumeration value="ErrorLogonAsNetworkServiceFailed"/> <xs:enumeration value="ErrorMailboxConfiguration"/> <xs:enumeration value="ErrorMailboxDataArrayEmpty"/> <xs:enumeration value="ErrorMailboxDataArrayTooBig"/> <xs:enumeration value="ErrorMailboxHoldNotFound"/> <xs:enumeration value="ErrorMailboxLogonFailed"/> <xs:enumeration value="ErrorMailboxMoveInProgress"/> <xs:enumeration value="ErrorMailboxStoreUnavailable"/> <xs:enumeration value="ErrorMailRecipientNotFound"/> <xs:enumeration value="ErrorMailTipsDisabled"/> <xs:enumeration value="ErrorManagedFolderAlreadyExists"/> <xs:enumeration value="ErrorManagedFolderNotFound"/> <xs:enumeration value="ErrorManagedFoldersRootFailure"/> <xs:enumeration value="ErrorMeetingSuggestionGenerationFailed"/> <xs:enumeration value="ErrorMessageDispositionRequired"/> <xs:enumeration value="ErrorMessageSizeExceeded"/> <xs:enumeration value="ErrorMimeContentConversionFailed"/> <xs:enumeration value="ErrorMimeContentInvalid"/> <xs:enumeration value="ErrorMimeContentInvalidBase64String"/> <xs:enumeration value="ErrorMissingArgument"/> <xs:enumeration value="ErrorMissingEmailAddress"/> <xs:enumeration value="ErrorMissingEmailAddressForManagedFolder"/> <xs:enumeration value="ErrorMissingInformationEmailAddress"/> <xs:enumeration value="ErrorMissingInformationReferenceItemId"/> <xs:enumeration value="ErrorMissingItemForCreateItemAttachment"/> <xs:enumeration value="ErrorMissingManagedFolderId"/> <xs:enumeration value="ErrorMissingRecipients"/> <xs:enumeration value="ErrorMissingUserIdInformation"/> <xs:enumeration value="ErrorMoreThanOneAccessModeSpecified"/> <xs:enumeration value="ErrorMoveCopyFailed"/> <xs:enumeration value="ErrorMoveDistinguishedFolder"/> <xs:enumeration value="ErrorMultiLegacyMailboxAccess"/> <xs:enumeration value="ErrorNameResolutionMultipleResults"/> <xs:enumeration value="ErrorNameResolutionNoMailbox"/> <xs:enumeration value="ErrorNameResolutionNoResults"/> <xs:enumeration value="ErrorNoApplicableProxyCASServersAvailable"/> <xs:enumeration value="ErrorNoCalendar"/> <xs:enumeration value="ErrorNoDestinationCASDueToKerberosRequirements"/> <xs:enumeration value="ErrorNoDestinationCASDueToSSLRequirements"/> <xs:enumeration value="ErrorNoDestinationCASDueToVersionMismatch"/> <xs:enumeration value="ErrorNoFolderClassOverride"/> <xs:enumeration value="ErrorNoFreeBusyAccess"/> <xs:enumeration value="ErrorNonExistentMailbox"/> <xs:enumeration value="ErrorNonPrimarySmtpAddress"/> <xs:enumeration value="ErrorNoPropertyTagForCustomProperties"/> <xs:enumeration value="ErrorNoPublicFolderReplicaAvailable"/> <xs:enumeration value="ErrorNoPublicFolderServerAvailable"/> <xs:enumeration value="ErrorNoRespondingCASInDestinationSite"/> <xs:enumeration value="ErrorNotDelegate"/> <xs:enumeration value="ErrorNotEnoughMemory"/> <xs:enumeration value="ErrorObjectTypeChanged"/> <xs:enumeration value="ErrorOccurrenceCrossingBoundary"/> <xs:enumeration value="ErrorOccurrenceTimeSpanTooBig"/> <xs:enumeration value="ErrorOperationNotAllowedWithPublicFolderRoot"/> <xs:enumeration value="ErrorParentFolderIdRequired"/> <xs:enumeration value="ErrorParentFolderNotFound"/> <xs:enumeration value="ErrorPasswordChangeRequired"/> <xs:enumeration value="ErrorPasswordExpired"/> <xs:enumeration value="ErrorPhoneNumberNotDialable"/> <xs:enumeration value="ErrorPropertyUpdate"/> <xs:enumeration value="ErrorPromptPublishingOperationFailed"/> <xs:enumeration value="ErrorPropertyValidationFailure"/> <xs:enumeration value="ErrorProxiedSubscriptionCallFailure"/> <xs:enumeration value="ErrorProxyCallFailed"/> <xs:enumeration value="ErrorProxyGroupSidLimitExceeded"/> <xs:enumeration value="ErrorProxyRequestNotAllowed"/> <xs:enumeration value="ErrorProxyRequestProcessingFailed"/> <xs:enumeration value="ErrorProxyServiceDiscoveryFailed"/> <xs:enumeration value="ErrorProxyTokenExpired"/> <xs:enumeration value="ErrorPublicFolderMailboxDiscoveryFailed"/> <xs:enumeration value="ErrorPublicFolderOperationFailed"/> <xs:enumeration value="ErrorPublicFolderRequestProcessingFailed"/> <xs:enumeration value="ErrorPublicFolderServerNotFound"/> <xs:enumeration value="ErrorPublicFolderSyncException"/> <xs:enumeration value="ErrorQueryFilterTooLong"/> <xs:enumeration value="ErrorQuotaExceeded"/> <xs:enumeration value="ErrorReadEventsFailed"/> <xs:enumeration value="ErrorReadReceiptNotPending"/> <xs:enumeration value="ErrorRecurrenceEndDateTooBig"/> <xs:enumeration value="ErrorRecurrenceHasNoOccurrence"/> <xs:enumeration value="ErrorRemoveDelegatesFailed"/> <xs:enumeration value="ErrorRequestAborted"/> <xs:enumeration value="ErrorRequestStreamTooBig"/> <xs:enumeration value="ErrorRequiredPropertyMissing"/> <xs:enumeration value="ErrorResolveNamesInvalidFolderType"/> <xs:enumeration value="ErrorResolveNamesOnlyOneContactsFolderAllowed"/> <xs:enumeration value="ErrorResponseSchemaValidation"/> <xs:enumeration value="ErrorRestrictionTooLong"/> <xs:enumeration value="ErrorRestrictionTooComplex"/> <xs:enumeration value="ErrorResultSetTooBig"/> <xs:enumeration value="ErrorInvalidExchangeImpersonationHeaderData"/> <xs:enumeration value="ErrorSavedItemFolderNotFound"/> <xs:enumeration value="ErrorSchemaValidation"/> <xs:enumeration value="ErrorSearchFolderNotInitialized"/> <xs:enumeration value="ErrorSendAsDenied"/> <xs:enumeration value="ErrorSendMeetingCancellationsRequired"/> <xs:enumeration value="ErrorSendMeetingInvitationsOrCancellationsRequired"/> <xs:enumeration value="ErrorSendMeetingInvitationsRequired"/> <xs:enumeration value="ErrorSentMeetingRequestUpdate"/> <xs:enumeration value="ErrorSentTaskRequestUpdate"/> <xs:enumeration value="ErrorServerBusy"/> <xs:enumeration value="ErrorServiceDiscoveryFailed"/> <xs:enumeration value="ErrorStaleObject"/> <xs:enumeration value="ErrorSubmissionQuotaExceeded"/> <xs:enumeration value="ErrorSubscriptionAccessDenied"/> <xs:enumeration value="ErrorSubscriptionDelegateAccessNotSupported"/> <xs:enumeration value="ErrorSubscriptionNotFound"/> <xs:enumeration value="ErrorSubscriptionUnsubscribed"/> <xs:enumeration value="ErrorSyncFolderNotFound"/> <xs:enumeration value="ErrorTeamMailboxNotFound"/> <xs:enumeration value="ErrorTeamMailboxNotLinkedToSharePoint"/> <xs:enumeration value="ErrorTeamMailboxUrlValidationFailed"/> <xs:enumeration value="ErrorTeamMailboxNotAuthorizedOwner"/> <xs:enumeration value="ErrorTeamMailboxActiveToPendingDelete"/> <xs:enumeration value="ErrorTeamMailboxFailedSendingNotifications"/> <xs:enumeration value="ErrorTeamMailboxErrorUnknown"/> <xs:enumeration value="ErrorTimeIntervalTooBig"/> <xs:enumeration value="ErrorTimeoutExpired"/> <xs:enumeration value="ErrorTimeZone"/> <xs:enumeration value="ErrorToFolderNotFound"/> <xs:enumeration value="ErrorTokenSerializationDenied"/> <xs:enumeration value="ErrorUpdatePropertyMismatch"/> <xs:enumeration value="ErrorUnifiedMessagingDialPlanNotFound"/> <xs:enumeration value="ErrorUnifiedMessagingReportDataNotFound"/> <xs:enumeration value="ErrorUnifiedMessagingPromptNotFound"/> <xs:enumeration value="ErrorUnifiedMessagingRequestFailed"/> <xs:enumeration value="ErrorUnifiedMessagingServerNotFound"/> <xs:enumeration value="ErrorUnableToGetUserOofSettings"/> <xs:enumeration value="ErrorUnableToRemoveImContactFromGroup"/> <xs:enumeration value="ErrorUnsupportedSubFilter"/> <xs:enumeration value="ErrorUnsupportedCulture"/> <xs:enumeration value="ErrorUnsupportedMapiPropertyType"/> <xs:enumeration value="ErrorUnsupportedMimeConversion"/> <xs:enumeration value="ErrorUnsupportedPathForQuery"/> <xs:enumeration value="ErrorUnsupportedPathForSortGroup"/> <xs:enumeration value="ErrorUnsupportedPropertyDefinition"/> <xs:enumeration value="ErrorUnsupportedQueryFilter"/> <xs:enumeration value="ErrorUnsupportedRecurrence"/> <xs:enumeration value="ErrorUnsupportedTypeForConversion"/> <xs:enumeration value="ErrorUpdateDelegatesFailed"/> <xs:enumeration value="ErrorUserNotUnifiedMessagingEnabled"/> <xs:enumeration value="ErrorValueOutOfRange"/> <xs:enumeration value="ErrorVoiceMailNotImplemented"/> <xs:enumeration value="ErrorVirusDetected"/> <xs:enumeration value="ErrorVirusMessageDeleted"/> <xs:enumeration value="ErrorWebRequestInInvalidState"/> <xs:enumeration value="ErrorWin32InteropError"/> <xs:enumeration value="ErrorWorkingHoursSaveFailed"/> <xs:enumeration value="ErrorWorkingHoursXmlMalformed"/> <xs:enumeration value="ErrorWrongServerVersion"/> <xs:enumeration value="ErrorWrongServerVersionDelegate"/> <xs:enumeration value="ErrorMissingInformationSharingFolderId"/> <xs:enumeration value="ErrorDuplicateSOAPHeader"/> <xs:enumeration value="ErrorSharingSynchronizationFailed"/> <xs:enumeration value="ErrorSharingNoExternalEwsAvailable"/> <xs:enumeration value="ErrorFreeBusyDLLimitReached"/> <xs:enumeration value="ErrorInvalidGetSharingFolderRequest"/> <xs:enumeration value="ErrorNotAllowedExternalSharingByPolicy"/> <xs:enumeration value="ErrorUserNotAllowedByPolicy"/> <xs:enumeration value="ErrorPermissionNotAllowedByPolicy"/> <xs:enumeration value="ErrorOrganizationNotFederated"/> <xs:enumeration value="ErrorMailboxFailover"/> <xs:enumeration value="ErrorInvalidExternalSharingInitiator"/> <xs:enumeration value="ErrorMessageTrackingPermanentError"/> <xs:enumeration value="ErrorMessageTrackingTransientError"/> <xs:enumeration value="ErrorMessageTrackingNoSuchDomain"/> <xs:enumeration value="ErrorUserWithoutFederatedProxyAddress"/> <xs:enumeration value="ErrorInvalidOrganizationRelationshipForFreeBusy"/> <xs:enumeration value="ErrorInvalidFederatedOrganizationId"/> <xs:enumeration value="ErrorInvalidExternalSharingSubscriber"/> <xs:enumeration value="ErrorInvalidSharingData"/> <xs:enumeration value="ErrorInvalidSharingMessage"/> <xs:enumeration value="ErrorNotSupportedSharingMessage"/> <xs:enumeration value="ErrorApplyConversationActionFailed"/> <xs:enumeration value="ErrorInboxRulesValidationError"/> <xs:enumeration value="ErrorOutlookRuleBlobExists"/> <xs:enumeration value="ErrorRulesOverQuota"/> <xs:enumeration value="ErrorNewEventStreamConnectionOpened"/> <xs:enumeration value="ErrorMissedNotificationEvents"/> <xs:enumeration value="ErrorDuplicateLegacyDistinguishedName"/> <xs:enumeration value="ErrorInvalidClientAccessTokenRequest"/> <xs:enumeration value="ErrorNoSpeechDetected"/> <xs:enumeration value="ErrorUMServerUnavailable"/> <xs:enumeration value="ErrorRecipientNotFound"/> <xs:enumeration value="ErrorRecognizerNotInstalled"/> <xs:enumeration value="ErrorSpeechGrammarError"/> <xs:enumeration value="ErrorInvalidManagementRoleHeader"/> <xs:enumeration value="ErrorLocationServicesDisabled"/> <xs:enumeration value="ErrorLocationServicesRequestTimedOut"/> <xs:enumeration value="ErrorLocationServicesRequestFailed"/> <xs:enumeration value="ErrorLocationServicesInvalidRequest"/> <xs:enumeration value="ErrorMailboxScopeNotAllowedWithoutQueryString"/> <xs:enumeration value="ErrorArchiveMailboxSearchFailed"/> <xs:enumeration value="ErrorArchiveMailboxServiceDiscoveryFailed"/> <xs:enumeration value="ErrorInvalidPhotoSize"/> <xs:enumeration value="ErrorSearchQueryHasTooManyKeywords"/> <xs:enumeration value="ErrorSearchTooManyMailboxes"/> <xs:enumeration value="ErrorDiscoverySearchesDisabled"/> </xs:restriction> </xs:simpleType> |  | Protocol | Server | Normative | Adapter
MS-OXWSCDATA_R1036 | 2.2.4.10 | [In m:ArrayOfResponseMessagesType Complex Type] The type [ArrayOfResponseMessagesType] is defined as follow: <xs:complexType name="ArrayOfResponseMessagesType"> <xs:choice maxOccurs="unbounded" > <xs:element name="CreateItemResponseMessage" type="m:ItemInfoResponseMessageType" /> <xs:element name="DeleteItemResponseMessage" type="m:ResponseMessageType" /> <xs:element name="GetItemResponseMessage" type="m:ItemInfoResponseMessageType" /> <xs:element name="UpdateItemResponseMessage" type="m:UpdateItemResponseMessageType" /> <xs:element name="UpdateItemInRecoverableItemsResponseMessage" type="m:UpdateItemInRecoverableItemsResponseMessageType"/> <xs:element name="SendItemResponseMessage" type="m:ResponseMessageType" /> <xs:element name="DeleteFolderResponseMessage" type="m:ResponseMessageType" /> <xs:element name="EmptyFolderResponseMessage" type="m:ResponseMessageType" /> <xs:element name="CreateFolderResponseMessage" type="m:FolderInfoResponseMessageType" /> <xs:element name="GetFolderResponseMessage" type="m:FolderInfoResponseMessageType" /> <xs:element name="FindFolderResponseMessage" type="m:FindFolderResponseMessageType" /> <xs:element name="UpdateFolderResponseMessage" type="m:FolderInfoResponseMessageType" /> <xs:element name="MoveFolderResponseMessage" type="m:FolderInfoResponseMessageType" /> <xs:element name="CopyFolderResponseMessage" type="m:FolderInfoResponseMessageType" /> <xs:element name="CreateFolderPathResponseMessage" type="m:FolderInfoResponseMessageType" /> <xs:element name="CreateAttachmentResponseMessage" type="m:AttachmentInfoResponseMessageType" /> <xs:element name="DeleteAttachmentResponseMessage" type="m:DeleteAttachmentResponseMessageType" /> <xs:element name="GetAttachmentResponseMessage" type="m:AttachmentInfoResponseMessageType" /> <xs:element name="UploadItemsResponseMessage" type="m:UploadItemsResponseMessageType" /> <xs:element name="ExportItemsResponseMessage" type="m:ExportItemsResponseMessageType" /> <xs:element name="MarkAllItemsAsReadResponseMessage" type="m:ResponseMessageType"/> <xs:element name="GetClientAccessTokenResponseMessage" type="m:GetClientAccessTokenResponseMessageType"/> <xs:element name="GetAppManifestsResponseMessage" type="m:ResponseMessageType"/> <xs:element name="GetClientExtensionResponseMessage" type="m:ResponseMessageType"/> <xs:element name="SetClientExtensionResponseMessage" type="m:ResponseMessageType"/> <xs:element name="FindItemResponseMessage" type="m:FindItemResponseMessageType" /> <xs:element name="MoveItemResponseMessage" type="m:ItemInfoResponseMessageType" /> <xs:element name="ArchiveItemResponseMessage" type="m:ItemInfoResponseMessageType"/> <xs:element name="CopyItemResponseMessage" type="m:ItemInfoResponseMessageType" /> <xs:element name="ResolveNamesResponseMessage" type="m:ResolveNamesResponseMessageType" /> <xs:element name="ExpandDLResponseMessage" type="m:ExpandDLResponseMessageType" /> <xs:element name="GetServerTimeZonesResponseMessage" type="m:GetServerTimeZonesResponseMessageType" /> <xs:element name="GetEventsResponseMessage" type="m:GetEventsResponseMessageType" /> <xs:element name="GetStreamingEventsResponseMessage" type="m:GetStreamingEventsResponseMessageType" /> <xs:element name="SubscribeResponseMessage" type="m:SubscribeResponseMessageType" /> <xs:element name="UnsubscribeResponseMessage" type="m:ResponseMessageType" /> <xs:element name="SendNotificationResponseMessage" type="m:SendNotificationResponseMessageType" /> <xs:element name="SyncFolderHierarchyResponseMessage" type="m:SyncFolderHierarchyResponseMessageType" /> <xs:element name="SyncFolderItemsResponseMessage" type="m:SyncFolderItemsResponseMessageType" /> <xs:element name="CreateManagedFolderResponseMessage" type="m:FolderInfoResponseMessageType" /> <xs:element name="ConvertIdResponseMessage" type="m:ConvertIdResponseMessageType" /> <xs:element name="GetSharingMetadataResponseMessage" type="m:GetSharingMetadataResponseMessageType" /> <xs:element name="RefreshSharingFolderResponseMessage" type="m:RefreshSharingFolderResponseMessageType" /> <xs:element name="GetSharingFolderResponseMessage" type="m:GetSharingFolderResponseMessageType" /> <xs:element name="CreateUserConfigurationResponseMessage" type="m:ResponseMessageType" /> <xs:element name="DeleteUserConfigurationResponseMessage" type="m:ResponseMessageType" /> <xs:element name="GetUserConfigurationResponseMessage" type="m:GetUserConfigurationResponseMessageType" /> <xs:element name="UpdateUserConfigurationResponseMessage" type="m:ResponseMessageType" /> <xs:element name="GetRoomListsResponse" type="m:GetRoomListsResponseMessageType" /> <xs:element name="GetRoomsResponse" type="m:GetRoomsResponseMessageType" /> <xs:element name="GetRemindersResponse" type="m:GetRemindersResponseMessageType"/> <xs:element name="PerformReminderActionResponse" type="m:PerformReminderActionResponseMessageType"/> <xs:element name="ApplyConversationActionResponseMessage" type="m:ResponseMessageType" /> <xs:element name="FindMailboxStatisticsByKeywordsResponseMessage" type="m:FindMailboxStatisticsByKeywordsResponseMessageType"/> <xs:element name="GetSearchableMailboxesResponseMessage" type="m:GetSearchableMailboxesResponseMessageType"/> <xs:element name="SearchMailboxesResponseMessage" type="m:SearchMailboxesResponseMessageType"/> <xs:element name="GetDiscoverySearchConfigurationResponseMessage" type="m:GetDiscoverySearchConfigurationResponseMessageType"/> <xs:element name="GetHoldOnMailboxesResponseMessage" type="m:GetHoldOnMailboxesResponseMessageType"/> <xs:element name="SetHoldOnMailboxesResponseMessage" type="m:SetHoldOnMailboxesResponseMessageType"/> <xs:element name="GetNonIndexableItemStatisticsResponseMessage" type="m:GetNonIndexableItemStatisticsResponseMessageType"/> <!-- GetNonIndexableItemDetails response --> <xs:element name="GetNonIndexableItemDetailsResponseMessage" type="m:GetNonIndexableItemDetailsResponseMessageType"/> <!-- GetUserHoldSettings response --> <xs:element name="FindPeopleResponseMessage" type="m:FindPeopleResponseMessageType"/> <xs:element name="GetPasswordExpirationDateResponse" type="m:GetPasswordExpirationDateResponseMessageType" /> <xs:element name="GetPersonaResponseMessage" type="m:GetPersonaResponseMessageType"/> <xs:element name="GetConversationItemsResponseMessage" type="m:GetConversationItemsResponseMessageType"/> <xs:element name="GetUserRetentionPolicyTagsResponseMessage" type="m:GetUserRetentionPolicyTagsResponseMessageType"/> <xs:element name="GetUserPhotoResponseMessage" type="m:GetUserPhotoResponseMessageType"/> <xs:element name="MarkAsJunkResponseMessage" type="m:MarkAsJunkResponseMessageType"/> </xs:choice> </xs:complexType> |  | Protocol | Server | Normative | Adapter
MS-OXWSCDATA_R1091 | 2.2.4.16 | [In m:BaseResponseMessageType Complex Type] The BaseResponseMessageType complex type MUST NOT be sent in a SOAP message because it is an abstract type. |  | Protocol | Server | Normative | Adapter
MS-OXWSCDATA_R1092 | 2.2.4.16 | [In m:BaseResponseMessageType Complex Type] The type [BaseResponseMessageType] is defined as follow: <xs:complexType name="BaseResponseMessageType"> <xs:sequence> <xs:element name="ResponseMessages" type="m:ArrayOfResponseMessagesType" /> </xs:sequence> </xs:complexType> |  | Protocol | Server | Normative | Adapter
MS-OXWSCDATA_R1094 | 2.2.4.16 | [In m:BaseResponseMessageType Complex Type] There MUST be only one ResponseMessages element in a response. |  | Protocol | Server | Normative | Adapter
MS-OXWSCDATA_R1284 | 2.2.4.57 | [In m:ResponseMessageType Complex Type] This attribute [ResponseClass] MUST be present. |  | Protocol | Server | Normative | Adapter
MS-OXWSCDATA_R1434 | 2.2.4.57 | [In m:ResponseMessageType Complex Type] The type [ResponseMessageType] is defined as follow: <xs:complexType name="ResponseMessageType"> <xs:sequence minOccurs="0" > <xs:element name="MessageText" type="xs:string" minOccurs="0" /> <xs:element name="ResponseCode" type="m:ResponseCodeType" minOccurs="0" /> <xs:element name="DescriptiveLinkKey" type="xs:int" minOccurs="0" /> <xs:element name="MessageXml" minOccurs="0" > <xs:complexType> <xs:sequence> <xs:any process_contents="lax" minOccurs="0" maxOccurs="unbounded" /> </xs:sequence> <xs:attribute name="ResponseClass" type="t:ResponseClassType" use="required" /> </xs:complexType> </xs:element> </xs:sequence> </xs:complexType> |  | Protocol | Server | Normative | Adapter
MS-OXWSCDATA_R1436 | 2.2.4.57 | [In m:ResponseMessageType Complex Type] [ResponseClass:] The following values are valid for this attribute: Success , Warning , Error. |  | Protocol | Server | Normative | Adapter
MS-OXWSCDATA_R1339 | 2.2.5.10 | [In t:ServerVersionInfo Element] <xs:element name="t:ServerVersionInfo"> <xs:complexType> <xs:attribute name="MajorVersion" type="xs:int" use="optional" /> <xs:attribute name="MinorVersion" type="xs:int" use="optional" /> <xs:attribute name="MajorBuildNumber" type="xs:int" use="optional" /> <xs:attribute name="MinorBuildNumber" type="xs:int" use="optional" /> <xs:attribute name="Version" type="xs:string" use="optional" /> </xs:complexType> </xs:element> |  | Protocol | Server | Normative | Adapter