## Requirements
MS-CPSWS | Open Specification Requirement Specification (RS)
SharePoint Claim Provider Web Service Protocol
| Open Specification Version: | 6 |  | Open Specification Date: | 2016-07-15
These requirements cover the language statements in the Open Specification.
Column Title | Description
Req ID | Requirement ID. This ID is prefixed with the name of the Open Specification, plus a correlative number. A single RS can contain requirements from more than one protocol.
Doc Sect | Section in the Open Specification where this requirement is extracted (such as 3.2.3.1).
Description | Detailed description of the requirement extracted from the Open Specification.
Derived | A comma separated list of requirement ID(s) which this requirement is derived from. There are three types of derived requirements: i - Inferred - Derive a more refined requirement from an original requirement (that affects many other requirements) and a more specific requirement. p - Partial - Derive a more partial specific verifiable requirements from one or more non-testable or infeasible requirements. c - Cases - Derive a small number of discrete cases from a requirement with a specific enumeration of cases.
Behavior | Protocol: The requirement affects all implementations of the protocol. Product: The requirement is for Microsoft product (Windows, Office, etc.) implementations only.
Scope | The scope of a requirement applies to. Table below lists all the scopes and whether the scope is in test boundary or not. "In" means the scope is in the test boundary, "Out" means the scope is out of the test boundary.
Scope | Test | Description
Server | In | The requirement describes behavior performed by the responder.
Client | Out | The requirement describes behavior performed by the initiator.
Both | In | The requirement describes behavior performed by both the initiator and the responder.
Informative / Normative | Informative: Statements are clarifying information or redundant (high level) statements. Removal would not affect interoperability. Normative: Statements are required for interoperability.
Verification | Test Case: Indicates that a requirement will be captured in Test Case code. Adapter: Indicates that a requirement will be captured in Adapter code. Non-testable: Indicates that a requirement is not testable. It can not be verified by generating and observing data on the wire. Unverified: Indicates that a requirement is verifiable, but choose not to test because of cost or other reason.
Verification Comment | This column explains the reason why the requirement is non-testable or unverified (for Normative, InScope requirements).
Req ID | Doc Sect | Description | Derived | Behavior | Scope | Informative /Normative | Verification | Verification Comment
MS-CPSWS_R1 | 2.1 | [In Transport] Protocol servers MUST support SOAP over HTTP. |  | Protocol | Server | Normative | Adapter
MS-CPSWS_R2 | 2.1 | [In Transport] Protocol servers SHOULD additionally support SOAP over HTTPS for securing communication with protocol clients. |  | Protocol | Server | Normative | Non-testable | Verified by derived requirement: MS-CPSWS_R595.
MS-CPSWS_R7 | 2.1 | [In Transport] Protocol messages MUST be formatted as specified in [SOAP1.1] , section 4. |  | Protocol | Both | Normative | Adapter
MS-CPSWS_R8 | 2.1 | [In Transport] Protocol server faults MUST be returned [using HTTP Status-Codes as specified in [RFC2616] , section 10 or] using SOAP faults as specified in [SOAP1.1] , section 4.4 Scope[[#Headers],[Description]]or [SOAP1.2/1] , section 5.4. |  | Protocol | Server | Normative | Adapter
MS-CPSWS_R596 | 2.1 | [In Transport] Protocol server faults MUST be returned using HTTP Status-Codes as specified in [RFC2616] , section 10 [or using SOAP faults as specified in [SOAP1.1] , section 4.4. |  | Protocol | Server | Normative | Non-testable
MS-CPSWS_R9 | 2.2 | [In Common Message Syntax] This section contains common structures used by this protocol. |  | Protocol | Both | Informative | Unverified
MS-CPSWS_R10 | 2.2 | [In Common Message Syntax] The syntax of the structures uses XML Schema definition (XSD), as specified in [XMLSCHEMA1] and [XMLSCHEMA2] , [and Web Services Description Language (WSDL), as specified in [WSDL] ] . |  | Protocol | Both | Informative | Unverified
MS-CPSWS_R11 | 2.2 | [In Common Message Syntax] The syntax of the structures uses [XML Schema definition (XSD), as specified in [XMLSCHEMA1] and [XMLSCHEMA2] , and] Web Services Description Language (WSDL), as specified in [WSDL] . |  | Protocol | Both | Informative | Unverified
MS-CPSWS_R12 | 2.2.1 | [In Namespaces] This specification defines and references various XML namespaces using the mechanisms specified in [XMLNS] . |  | Protocol | Both | Informative | Unverified
MS-CPSWS_R13 | 2.2.1 | [In Namespaces] Although this specification associates a specific XML namespace prefix for each XML namespace that is used, the choice of any particular XML namespace prefix is implementation-specific and not significant for interoperability. |  | Protocol | Both | Informative | Unverified
MS-CPSWS_R500 | 2.2.1 | [In Namespaces] The prefix "soap" is used for namespace URI "http://schemas.xmlsoap.org/wsdl/soap/". |  | Protocol | Both | Informative | Unverified
MS-CPSWS_R501 | 2.2.1 | [In Namespaces] The namespace URI of prefix "soap" is "http://schemas.xmlsoap.org/wsdl/soap/", which refers to "[SOAP1.1]". |  | Protocol | Both | Informative | Unverified
MS-CPSWS_R502 | 2.2.1 | [In Namespaces] The prefix "tns" is used for namespace URI "http://schemas.microsoft.com/sharepoint/claims/". |  | Protocol | Both | Informative | Unverified
MS-CPSWS_R503 | 2.2.1 | [In Namespaces] The prefix "tns1" is used for namespace URI "http://schemas.microsoft.com/sharepoint/claims/Imports". |  | Protocol | Both | Informative | Unverified
MS-CPSWS_R504 | 2.2.1 | [In Namespaces] The prefix "wsaw" is used for namespace URI "http://www.w3.org/2006/05/addressing/wsdl". |  | Protocol | Both | Informative | Unverified
MS-CPSWS_R505 | 2.2.1 | [In Namespaces] The prefix "wsdl" is used for namespace URI "http://schemas.xmlsoap.org/wsdl/". |  | Protocol | Both | Informative | Unverified
MS-CPSWS_R506 | 2.2.1 | [In Namespaces] The namespace URI of prefix "wsdl" is "http://schemas.xmlsoap.org/wsdl/", which refers to "[WSDL]". |  | Protocol | Both | Informative | Unverified
MS-CPSWS_R507 | 2.2.1 | [In Namespaces] The prefix "xs" is used for namespace URI "http://www.w3.org/2001/XMLSchema". |  | Protocol | Both | Informative | Unverified
MS-CPSWS_R508 | 2.2.1 | [In Namespaces] The namespace URI of prefix "xs" is "http://www.w3.org/2001/XMLSchema", which refers to "[XMLSCHEMA1] " and "[XMLSCHEMA2] ". |  | Protocol | Both | Informative | Unverified
MS-CPSWS_R14 | 2.2.4 | [In Complex Types] The following table summarizes the set of common XML Schema complex type definitions defined by this specification. |  | Protocol | Both | Informative | Unverified
MS-CPSWS_R15 | 2.2.4 | [In Complex Types] XML Schema complex type definitions that are specific to a particular operation are described with the operation. |  | Protocol | Both | Informative | Unverified
MS-CPSWS_R16 | 2.2.4 | [In Complex Types] Description of complex type ArrayOfAnyType: An array of elements of any type specified in [XMLSCHEMA1]. |  | Protocol | Server | Informative | Unverified
MS-CPSWS_R17 | 2.2.4 | [In Complex Types] Description of complex type ArrayOfPair: An array of elements of type Pair (section 2.2.4.8). |  | Protocol | Server | Informative | Unverified
MS-CPSWS_R18 | 2.2.4 | [In Complex Types] Description of complex type ArrayOfPickerEntity: An array of elements of type PickerEntity (section 2.2.4.9). |  | Protocol | Server | Informative | Unverified
MS-CPSWS_R509 | 2.2.4 | [In Complex Types] Description of complex type ArrayOfSPProviderHierarchyNode: An array of elements of type SPProviderHierarchyNode (section 2.2.4.12). |  | Protocol | Server | Informative | Unverified
MS-CPSWS_R19 | 2.2.4 | [In Complex Types] Description of complex type ArrayOfSPProviderHierarchyTree: An array of elements of type SPProviderHierarchyTree (section 2.2.4.13). |  | Protocol | Server | Informative | Unverified
MS-CPSWS_R20 | 2.2.4 | [In Complex Types] Description of complex type ArrayOfSPSchemaElement: An array of SPSchemaElement (section 2.2.4.15) elements. |  | Protocol | Server | Informative | Unverified
MS-CPSWS_R21 | 2.2.4 | [In Complex Types] Description of complex type ArrayOfString: An array of elements of type string as specified in [XMLSCHEMA1] and [XMLSCHEMA2] . |  | Protocol | Both | Informative | Unverified
MS-CPSWS_R22 | 2.2.4 | [In Complex Types] Description of complex type Pair: A collection of two named elements of any type in a sequence. |  | Protocol | Server | Informative | Unverified
MS-CPSWS_R23 | 2.2.4 | [In Complex Types] Description of complex type PickerEntity: An object containing basic information about a picker entity. |  | Protocol | Server | Informative | Unverified
MS-CPSWS_R24 | 2.2.4 | [In Complex Types] Description of complex type SPClaim: The claim associated with a login name. |  | Protocol | Client | Informative | Unverified
MS-CPSWS_R510 | 2.2.4 | [In Complex Types] Description of complex type SPProviderHierarchyElement: Defines the base type for SPProviderHierarchyNode and SPProviderHierarchyTree. |  | Protocol | Server | Informative | Unverified
MS-CPSWS_R511 | 2.2.4 | [In Complex Types] Description of complex type SPProviderHierarchyNode: A claims provider hierarchy node. |  | Protocol | Server | Informative | Unverified
MS-CPSWS_R25 | 2.2.4 | [In Complex Types] Description of complex type SPProviderHierarchyTree: A claim provider hierarchy tree. |  | Protocol | Server | Informative | Unverified
MS-CPSWS_R26 | 2.2.4 | [In Complex Types] Description of complex type SPProviderSchema: The user interface display characteristics of a claim provider. |  | Protocol | Server | Informative | Unverified
MS-CPSWS_R27 | 2.2.4 | [In Complex Types] Description of complex type SPSchemaElement: The user interface display characteristics of a field in an entity. |  | Protocol | Server | Informative | Unverified
MS-CPSWS_R512 | 2.2.4.1 | [In ArrayOfAnyType] Namespace: http://schemas.microsoft.com/sharepoint/claims/ |  | Protocol | Server | Informative | Unverified
MS-CPSWS_R29 | 2.2.4.1 | [In ArrayOfAnyType] ArrayOfAnyType: An array of elements of any type. <xs:complexType name="ArrayOfAnyType" xmlns:xs="http://www.w3.org/2001/XMLSchema"> <xs:sequence> <xs:element minOccurs="0" maxOccurs="unbounded" name="anyType" nillable="true"/> </xs:sequence> </xs:complexType> |  | Protocol | Server | Normative | Adapter
MS-CPSWS_R30 | 2.2.4.1 | [In ArrayOfAnyType] anyType: An anyType value as specified in [XMLSCHEMA1] . |  | Protocol | Server | Informative | Unverified
MS-CPSWS_R513 | 2.2.4.2 | [In ArrayOfPair] Namespace: http://schemas.microsoft.com/sharepoint/claims/ |  | Protocol | Server | Informative | Unverified
MS-CPSWS_R33 | 2.2.4.2 | [In ArrayOfPair] ArrayOfPair: An array of elements of type Pair (section 2.2.4.8). <xs:complexType name="ArrayOfPair" xmlns:xs="http://www.w3.org/2001/XMLSchema"> <xs:sequence> <xs:element minOccurs="0" maxOccurs="unbounded" name="Pair" nillable="true" type="tns:Pair"/> </xs:sequence> </xs:complexType> |  | Protocol | Server | Normative | Adapter
MS-CPSWS_R34 | 2.2.4.2 | [In ArrayOfPair] Pair: A collection of two elements. |  | Protocol | Server | Informative | Unverified
MS-CPSWS_R514 | 2.2.4.3 | [In ArrayOfPickerEntity] Namespace: http://schemas.microsoft.com/sharepoint/claims/ |  | Protocol | Server | Informative | Unverified
MS-CPSWS_R36 | 2.2.4.3 | [In ArrayOfPickerEntity] ArrayOfPickerEntity: An array of elements of type PickerEntity (section 2.2.4.9). <xs:complexType name="ArrayOfPickerEntity" xmlns:xs="http://www.w3.org/2001/XMLSchema"> <xs:sequence> <xs:element minOccurs="0" maxOccurs="unbounded" name="PickerEntity" nillable="true" type="tns:PickerEntity"/> </xs:sequence> </xs:complexType> |  | Protocol | Server | Normative | Adapter
MS-CPSWS_R37 | 2.2.4.3 | [In ArrayOfPickerEntity] PickerEntity: An element containing information about a picker entity. |  | Protocol | Server | Informative | Unverified
MS-CPSWS_R593 | 2.2.4.4 | [In ArrayOfSPProviderHierarchyNode] Namespace: http://schemas.microsoft.com/sharepoint/claims/ |  | Protocol | Server | Informative | Unverified
MS-CPSWS_R516 | 2.2.4.4 | [In ArrayOfSPProviderHierarchyNode] An array of elements of type SPProviderHierarchyNode (section 2.2.4.12). <xs:complexType name="ArrayOfSPProviderHierarchyNode" xmlns:xs="http://www.w3.org/2001/XMLSchema"> <xs:sequence> <xs:element minOccurs="0" maxOccurs="unbounded" name="SPProviderHierarchyNode" nillable="true" type="tns:SPProviderHierarchyNode"/> </xs:sequence> </xs:complexType> |  | Protocol | Server | Normative | Adapter
MS-CPSWS_R517 | 2.2.4.4 | [In ArrayOfSPProviderHierarchyNode] SPProviderHierarchyNode: An element containing information about a provider hierarchy node. |  | Protocol | Server | Informative | Unverified
MS-CPSWS_R518 | 2.2.4.5 | [In ArrayOfSPProviderHierarchyTree] Namespace: http://schemas.microsoft.com/sharepoint/claims/ |  | Protocol | Server | Informative | Unverified
MS-CPSWS_R39 | 2.2.4.5 | [In ArrayOfSPProviderHierarchyTree] ArrayOfSPProviderHierarchyTree: An array of elements of type SPProviderHierarchyTree (section 2.2.4.13). <xs:complexType name="ArrayOfSPProviderHierarchyTree" xmlns:xs="http://www.w3.org/2001/XMLSchema"> <xs:sequence> <xs:element minOccurs="0" maxOccurs="unbounded" name="SPProviderHierarchyTree" nillable="true" type="tns:SPProviderHierarchyTree"/> </xs:sequence> </xs:complexType> |  | Protocol | Server | Normative | Adapter
MS-CPSWS_R40 | 2.2.4.5 | [In ArrayOfSPProviderHierarchyTree] SPProviderHierarchyTree: An element containing information about a claims provider hierarchy tree. |  | Protocol | Server | Informative | Unverified
MS-CPSWS_R519 | 2.2.4.6 | [In ArrayOfSPSchemaElement] Namespace: http://schemas.microsoft.com/sharepoint/claims/ |  | Protocol | Server | Informative | Unverified
MS-CPSWS_R42 | 2.2.4.6 | [In ArrayOfSPSchemaElement] ArrayOfSPSchemaElement: An array of SPSchemaElement (section 2.2.4.15) elements. <xs:complexType name="ArrayOfSPSchemaElement" xmlns:xs="http://www.w3.org/2001/XMLSchema"> <xs:sequence> <xs:element minOccurs="0" maxOccurs="unbounded" name="SPSchemaElement" nillable="true" type="tns:SPSchemaElement"/> </xs:sequence> </xs:complexType> |  | Protocol | Server | Normative | Adapter
MS-CPSWS_R43 | 2.2.4.6 | [In ArrayOfSPSchemaElement] SPSchemaElement: The user interface display characteristics of a field in a login name. |  | Protocol | Server | Informative | Unverified
MS-CPSWS_R520 | 2.2.4.7 | [In ArrayOfString] Namespace: http://schemas.microsoft.com/sharepoint/claims/ |  | Protocol | Server | Informative | Unverified
MS-CPSWS_R45 | 2.2.4.7 | [In ArrayOfString] ArrayOfString: An array of elements of type string. <xs:complexType name="ArrayOfString" xmlns:xs="http://www.w3.org/2001/XMLSchema"> <xs:sequence> <xs:element minOccurs="0" maxOccurs="unbounded" name="string" nillable="true" type="xs:string"/> </xs:sequence> </xs:complexType> |  | Protocol | Both | Normative | Adapter
MS-CPSWS_R46 | 2.2.4.7 | [In ArrayOfString] string: A string as specified in [XMLSCHEMA1] . |  | Protocol | Both | Informative | Unverified
MS-CPSWS_R521 | 2.2.4.8 | [In Pair] Namespace: http://schemas.microsoft.com/sharepoint/claims/ |  | Protocol | Server | Informative | Unverified
MS-CPSWS_R48 | 2.2.4.8 | [In Pair] Pair: A collection of two named elements of any type in a sequence. <xs:complexType name="Pair" xmlns:xs="http://www.w3.org/2001/XMLSchema"> <xs:sequence> <xs:element minOccurs="0" maxOccurs="1" name="First"/> <xs:element minOccurs="0" maxOccurs="1" name="Second"/> </xs:sequence> </xs:complexType> |  | Protocol | Server | Normative | Adapter
MS-CPSWS_R49 | 2.2.4.8 | [In Pair] First: The element at the first position [in a Pair] . |  | Protocol | Server | Informative | Unverified
MS-CPSWS_R50 | 2.2.4.8 | [In Pair] Second: The element at the second position [in a Pair] . |  | Protocol | Server | Informative | Unverified
MS-CPSWS_R522 | 2.2.4.9 | [In PickerEntity] Namespace: http://schemas.microsoft.com/sharepoint/claims/ |  | Protocol | Server | Informative | Unverified
MS-CPSWS_R52 | 2.2.4.9 | [In PickerEntity] PickerEntity: An object containing basic information about a picker entity. <xs:complexType name="PickerEntity" xmlns:xs="http://www.w3.org/2001/XMLSchema"> <xs:sequence> <xs:element minOccurs="0" maxOccurs="1" name="Key" type="xs:string"/> <xs:element minOccurs="0" maxOccurs="1" name="DisplayText" type="xs:string"/> <xs:element minOccurs="1" maxOccurs="1" name="IsResolved" type="xs:boolean"/> <xs:element minOccurs="0" maxOccurs="1" name="Description" type="xs:string"/> <xs:element minOccurs="0" maxOccurs="1" name="EntityType" type="xs:string"/> <xs:element minOccurs="0" maxOccurs="1" name="EntityGroupName" type="xs:string"/> <xs:element minOccurs="0" maxOccurs="1" name="HierarchyIdentifier"/> <xs:element minOccurs="0" maxOccurs="1" name="EntityDataElements" type="tns:ArrayOfPair"/> <xs:element minOccurs="0" maxOccurs="1" name="MultipleMatches" type="tns:ArrayOfAnyType"/> <xs:element minOccurs="0" maxOccurs="1" name="ProviderName" type="xs:string"/> <xs:element minOccurs="0" maxOccurs="1" name="ProviderDisplayName" type="xs:string"/> </xs:sequence> </xs:complexType> |  | Protocol | Server | Normative | Adapter
MS-CPSWS_R53 | 2.2.4.9 | [In PickerEntity] Key: The name that uniquely identifies the picker entity. |  | Protocol | Server | Informative | Unverified
MS-CPSWS_R54 | 2.2.4.9 | [In PickerEntity] DisplayText: The name to be used in the user interface. |  | Protocol | Server | Informative | Unverified
MS-CPSWS_R55 | 2.2.4.9 | [In PickerEntity] IsResolved: A Boolean value that indicates if the picker entity has been successfully resolved to a unique match. |  | Protocol | Server | Informative | Unverified
MS-CPSWS_R56 | 2.2.4.9 | [In PickerEntity] Description: The detailed description for the picker entity. |  | Protocol | Server | Informative | Unverified
MS-CPSWS_R57 | 2.2.4.9 | [In PickerEntity] EntityType: The type for the picker entity. |  | Protocol | Server | Informative | Unverified
MS-CPSWS_R58 | 2.2.4.9 | [In PickerEntity] EntityGroupName: The group name of the picker entity. |  | Protocol | Server | Informative | Unverified
MS-CPSWS_R59 | 2.2.4.9 | [In PickerEntity] HierarchyIdentifier: The identifier of the picker entity in the hierarchy. |  | Protocol | Server | Informative | Unverified
MS-CPSWS_R60 | 2.2.4.9 | [In PickerEntity] EntityDataElements: The list of name-value pairs representing the picker entity data. |  | Protocol | Server | Informative | Unverified
MS-CPSWS_R61 | 2.2.4.9 | [In PickerEntity] MultipleMatches: The list of matched picker entities when there is more than one match. |  | Protocol | Server | Informative | Unverified
MS-CPSWS_R62 | 2.2.4.9 | [In PickerEntity] ProviderName: The name of a claims provider. |  | Protocol | Server | Informative | Unverified
MS-CPSWS_R523 | 2.2.4.9 | [In PickerEntity] ProviderDisplayName: The human-readable display name of a claims provider. |  | Protocol | Server | Informative | Unverified
MS-CPSWS_R524 | 2.2.4.10 | [In SPClaim] Namespace: http://schemas.microsoft.com/sharepoint/claims/ |  | Protocol | Client | Informative | Unverified
MS-CPSWS_R65 | 2.2.4.10 | [In SPClaim] SPClaim: The claim (2) associated with a login name. <xs:complexType name="SPClaim" xmlns:xs="http://www.w3.org/2001/XMLSchema"> <xs:sequence> <xs:element minOccurs="0" maxOccurs="1" name="ClaimType" type="xs:string"/> <xs:element minOccurs="0" maxOccurs="1" name="Value" type="xs:string"/> <xs:element minOccurs="0" maxOccurs="1" name="ValueType" type="xs:string"/> <xs:element minOccurs="0" maxOccurs="1" name="OriginalIssuer" type="xs:string"/> </xs:sequence> </xs:complexType> |  | Protocol | Client | Normative | Unverified
MS-CPSWS_R66 | 2.2.4.10 | [In SPClaim] ClaimType: The claim type. |  | Protocol | Client | Informative | Unverified
MS-CPSWS_R67 | 2.2.4.10 | [In SPClaim] Value: The claim value. |  | Protocol | Client | Informative | Unverified
MS-CPSWS_R68 | 2.2.4.10 | [In SPClaim] ValueType: The type of the claim value.<1> |  | Protocol | Client | Informative | Unverified
MS-CPSWS_R69 | 2.2.4.10 | [In SPClaim] OriginalIssuer: The original issuer of the claim (2). |  | Protocol | Client | Informative | Unverified
MS-CPSWS_R525 | 2.2.4.10 | [In SPClaim] OriginalIssuer: The original issuer string MUST begin with one of the following strings representing type of the issuer followed by an optional valid identifier of the issuer. |  | Protocol | Client | Normative | Unverified
MS-CPSWS_R526 | 2.2.4.10 | [In SPClaim] OriginalIssuer: The original issuer type and identifier MUST be separated by a single colon (:) character. |  | Protocol | Client | Normative | Unverified
MS-CPSWS_R527 | 2.2.4.10 | [In SPClaim] The comment of prefix "Windows" is "Issuer is of type Windows. ". |  | Protocol | Client | Informative | Unverified
MS-CPSWS_R528 | 2.2.4.10 | [In SPClaim] The comment of prefix "SecurityTokenService" is "Issuer is of type Security Token Service.". |  | Protocol | Client | Informative | Unverified
MS-CPSWS_R529 | 2.2.4.10 | [In SPClaim] The comment of prefix "Forms" is "Issuer is of type Forms. The protocol client MUST specify valid identifier of the issuer.". |  | Protocol | Client | Normative | Unverified
MS-CPSWS_R530 | 2.2.4.10 | [In SPClaim] The comment of prefix "TrustedProvider" is "Issuer is of type Trusted Provider. The protocol client MUST specify valid identifier of the issuer.". |  | Protocol | Client | Normative | Unverified
MS-CPSWS_R531 | 2.2.4.10 | [In SPClaim] The comment of prefix "ClaimsProvider" is "Issuer is of type Claims Provider. The protocol client MUST specify valid identifier of the issuer.". |  | Protocol | Client | Normative | Unverified
MS-CPSWS_R532 | 2.2.4.10 | [In SPClaim] OriginalIssuer: A valid identifier MUST not begin or end with spaces. |  | Protocol | Client | Normative | Unverified
MS-CPSWS_R533 | 2.2.4.10 | [In SPClaim] OriginalIssuer: [A valid identifier] MUST not contain any control character or character that can be used as XML markup. |  | Protocol | Client | Normative | Unverified
MS-CPSWS_R534 | 2.2.4.10 | [In SPClaim] OriginalIssuer: [A valid identifier] and MUST not contain any of the following characters: colon (:), comma (,) or semicolon (;). |  | Protocol | Client | Normative | Unverified
MS-CPSWS_R535 | 2.2.4.11 | [In SPProviderHierarchyElement] Namespace: http://schemas.microsoft.com/sharepoint/claims/ |  | Protocol | Server | Informative | Unverified
MS-CPSWS_R537 | 2.2.4.11 | [In SPProviderHierarchyElement] SPProviderHierarchyElement: Defines the base type for SPProviderHierarchyNode and SPProviderHierarchyTree. <xs:complexType name="SPProviderHierarchyElement" xmlns:xs="http://www.w3.org/2001/XMLSchema"> <xs:sequence> <xs:element minOccurs="0" maxOccurs="1" name="Nm" type="xs:string"/> <xs:element minOccurs="0" maxOccurs="1" name="ProviderName" type="xs:string"/> <xs:element minOccurs="0" maxOccurs="1" name="HierarchyNodeID" type="xs:string"/> <xs:element minOccurs="1" maxOccurs="1" name="IsLeaf" type="xs:boolean"/> <xs:element minOccurs="0" maxOccurs="1" name="Children" type="tns:ArrayOfSPProviderHierarchyNode"/> <xs:element minOccurs="0" maxOccurs="1" name="EntityData" type="tns:ArrayOfPickerEntity"/> <xs:element minOccurs="1" maxOccurs="1" name="Count" type="xs:int"/> </xs:sequence> </xs:complexType> |  | Protocol | Server | Normative | Adapter
MS-CPSWS_R538 | 2.2.4.11 | [In SPProviderHierarchyElement] Nm: The human-readable display name. |  | Protocol | Server | Informative | Unverified
MS-CPSWS_R539 | 2.2.4.11 | [In SPProviderHierarchyElement] ProviderName: The name of the claims provider. |  | Protocol | Server | Informative | Unverified
MS-CPSWS_R540 | 2.2.4.11 | [In SPProviderHierarchyElement] HierarchyNodeID: The unique identifier for the element [SPProviderHierarchyElement]. |  | Protocol | Server | Informative | Unverified
MS-CPSWS_R540001 | 2.2.4.11 | [In SPProviderHierarchyElement] This value[HierarchyNodeID] is empty for the hierarchy provider and the root element of the hierarchy tree. |  | Protocol | Server | Normative | Test Case
MS-CPSWS_R541 | 2.2.4.11 | [In SPProviderHierarchyElement] IsLeaf: Whether or not the element [SPProviderHierarchyElement] is a leaf element. |  | Protocol | Server | Informative | Unverified
MS-CPSWS_R542 | 2.2.4.11 | [In SPProviderHierarchyElement] This value [IsLeaf] is true if and only if the element [SPProviderHierarchyElement] has no subelements. |  | Protocol | Server | Informative | Unverified
MS-CPSWS_R543 | 2.2.4.11 | [In SPProviderHierarchyElement] Otherwise [if and only if the element [SPProviderHierarchyElement] has subelements], it[IsLeaf] is false. |  | Protocol | Server | Informative | Unverified
MS-CPSWS_R544 | 2.2.4.11 | [In SPProviderHierarchyElement] Children: The list of immediate child elements. |  | Protocol | Server | Informative | Unverified
MS-CPSWS_R545 | 2.2.4.11 | [In SPProviderHierarchyElement] EntityData: The PickerEntity objects associated with this element [SPProviderHierarchyElement]. |  | Protocol | Server | Informative | Unverified
MS-CPSWS_R546 | 2.2.4.11 | [In SPProviderHierarchyElement] Count: The number of PickerEntity objects in this element [SPProviderHierarchyElement] and all child elements, calculated recursively.<2> |  | Protocol | Server | Informative | Unverified
MS-CPSWS_R547 | 2.2.4.12 | [In SPProviderHierarchyNode] Namespace: http://schemas.microsoft.com/sharepoint/claims/ |  | Protocol | Server | Informative | Unverified
MS-CPSWS_R549 | 2.2.4.12 | [In SPProviderHierarchyNode] A claims provider hierarchy node. <xs:complexType name="SPProviderHierarchyNode" xmlns:xs="http://www.w3.org/2001/XMLSchema"> <xs:complexContent mixed="false"> <xs:extension base="tns:SPProviderHierarchyElement"/> </xs:complexContent> </xs:complexType> |  | Protocol | Server | Normative | Adapter
MS-CPSWS_R550 | 2.2.4.13 | [In SPProviderHierarchyTree] Namespace: http://schemas.microsoft.com/sharepoint/claims/ |  | Protocol | Server | Informative | Unverified
MS-CPSWS_R71 | 2.2.4.13 | [In SPProviderHierarchyTree] A claim provider hierarchy tree. <xs:complexType name="SPProviderHierarchyTree" xmlns:xs="http://www.w3.org/2001/XMLSchema"> <xs:complexContent mixed="false"> <xs:extension base="tns:SPProviderHierarchyElement"> <xs:sequence> <xs:element minOccurs="1" maxOccurs="1" name="IsRoot" type="xs:boolean"/> </xs:sequence> </xs:extension> </xs:complexContent> </xs:complexType> |  | Protocol | Server | Normative | Adapter
MS-CPSWS_R72 | 2.2.4.13 | [In SPProviderHierarchyTree] IsRoot: A Boolean value that indicates whether the node root of this tree [SPProviderHierarchyTree] is also root of the claims provider’s complete hierarchy tree. |  | Protocol | Server | Informative | Unverified
MS-CPSWS_R551 | 2.2.4.14 | [In SPProviderSchema] Namespace: http://schemas.microsoft.com/sharepoint/claims/ |  | Protocol | Server | Informative | Unverified
MS-CPSWS_R74 | 2.2.4.14 | [In SPProviderSchema] The user interface display characteristics of a claims provider. <xs:complexType name="SPProviderSchema" xmlns:xs="http://www.w3.org/2001/XMLSchema"> <xs:sequence> <xs:element minOccurs="0" maxOccurs="1" name="DisplayName" type="xs:string"/> <xs:element minOccurs="0" maxOccurs="1" name="ProviderName" type="xs:string"/> <xs:element minOccurs="0" maxOccurs="1" name="ProviderSchema" type="tns:ArrayOfSPSchemaElement"/> <xs:element minOccurs="1" maxOccurs="1" name="SupportsHierarchy" type="xs:boolean"/> </xs:sequence> </xs:complexType> |  | Protocol | Server | Normative | Adapter
MS-CPSWS_R75 | 2.2.4.14 | [In SPProviderSchema] DisplayName: The name to be used in user interfaces. |  | Protocol | Server | Informative | Unverified
MS-CPSWS_R77 | 2.2.4.14 | [In SPProviderSchema] ProviderName: The name of a claims provider. |  | Protocol | Server | Informative | Unverified
MS-CPSWS_R79 | 2.2.4.14 | [In SPProviderSchema] ProviderSchema: The list of schema elements that comprise the claims provider schema. |  | Protocol | Server | Informative | Unverified
MS-CPSWS_R81 | 2.2.4.14 | [In SPProviderSchema] SupportsHierarchy: A Boolean value that indicates whether the claims provider supports hierarchy. |  | Protocol | Server | Informative | Unverified
MS-CPSWS_R552 | 2.2.4.15 | [In SPSchemaElement] Namespace: http://schemas.microsoft.com/sharepoint/claims/ |  | Protocol | Server | Informative | Unverified
MS-CPSWS_R83 | 2.2.4.15 | [In SPSchemaElement] The user interface display characteristics of a field in a picker entity. <xs:complexType name="SPSchemaElement" xmlns:xs="http://www.w3.org/2001/XMLSchema"> <xs:sequence> <xs:element minOccurs="0" maxOccurs="1" name="Name" type="xs:string"/> <xs:element minOccurs="0" maxOccurs="1" name="DisplayName" type="xs:string"/> <xs:element minOccurs="1" maxOccurs="1" name="Type" type="tns:SPSchemaElementType"/> </xs:sequence> </xs:complexType> |  | Protocol | Server | Normative | Adapter
MS-CPSWS_R84 | 2.2.4.15 | [In SPSchemaElement] Name: The name that uniquely identifies the field. |  | Protocol | Server | Informative | Unverified
MS-CPSWS_R86 | 2.2.4.15 | [In SPSchemaElement] DisplayName: The name to be used for the field in user interfaces. |  | Protocol | Server | Informative | Unverified
MS-CPSWS_R88 | 2.2.4.15 | [In SPSchemaElement] Type: The display type of a field in a picker entity. |  | Protocol | Server | Informative | Unverified
MS-CPSWS_R594 | 2.2.5 | [In Simple Types] The following table summarizes the set of common XML schema simple type definitions defined by this specification. |  | Protocol | Server | Informative | Unverified
MS-CPSWS_R553 | 2.2.5 | [In Simple Types] XML schema simple type definitions that are specific to a particular operation are described with the operation. |  | Protocol | Server | Informative | Unverified
MS-CPSWS_R554 | 2.2.5 | [In Simple Types] The description of simple type "SPPrincipalType" is "Contains the value that is used to specify the type(s) of picker entities included in the output claims provider hierarchy tree.". |  | Protocol | Server | Informative | Unverified
MS-CPSWS_R555 | 2.2.5 | [In Simple Types] The description of simple type "SPSchemaElementType" is "The display type of a field.". |  | Protocol | Server | Informative | Unverified
MS-CPSWS_R556 | 2.2.5.1 | [In SPPrincipalType] Namespace: http://schemas.microsoft.com/sharepoint/claims/ |  | Protocol | Server | Informative | Unverified
MS-CPSWS_R90 | 2.2.5.1 | [In SPPrincipalType] Contains the value that is used to specify the type(s) of picker entities included in the output claims provider hierarchy tree. <xs:simpleType name="SPPrincipalType" xmlns:xs="http://www.w3.org/2001/XMLSchema"> <xs:list> <xs:simpleType> <xs:restriction base="xs:string"> <xs:enumeration value="None"/> <xs:enumeration value="User"/> <xs:enumeration value="DistributionList"/> <xs:enumeration value="SecurityGroup"/> <xs:enumeration value="SharePointGroup"/> <xs:enumeration value="All"/> </xs:restriction> </xs:simpleType> </xs:list> </xs:simpleType> |  | Protocol | Client | Normative | Unverified
MS-CPSWS_R91 | 2.2.5.1 | [In SPPrincipalType] The following table specifies the allowable values[None, User, DistributionList, SecurityGroup, SharePointGroup, All] for the SPPrincipalType simple type. |  | Protocol | Client | Informative | Unverified
MS-CPSWS_R92 | 2.2.5.1 | [In SPPrincipalType] [The allowable value for SPPrincipalType] None: No picker entity is included in the output claims provider hierarchy tree. |  | Protocol | Client | Informative | Unverified
MS-CPSWS_R93 | 2.2.5.1 | [In SPPrincipalType] [The allowable value for SPPrincipalType] User: Only picker entities of type user are included in the output claims provider hierarchy tree. |  | Protocol | Client | Informative | Unverified
MS-CPSWS_R94 | 2.2.5.1 | [In SPPrincipalType] [The allowable value for SPPrincipalType] DistributionList: Only picker entities of type Distribution List are included in the output claims provider hierarchy tree. |  | Protocol | Client | Informative | Unverified
MS-CPSWS_R95 | 2.2.5.1 | [In SPPrincipalType] [The allowable value for SPPrincipalType] SecurityGroup: Picker entities of type Security Group and all other types except User and Distribution List are included in the output claims provider hierarchy tree. |  | Protocol | Client | Informative | Unverified
MS-CPSWS_R96 | 2.2.5.1 | [In SPPrincipalType] [The allowable value for SPPrincipalType] SharePointGroup: Picker entities of the site group are included in the output claims provider hierarchy tree. |  | Protocol | Client | Informative | Unverified
MS-CPSWS_R97 | 2.2.5.1 | [In SPPrincipalType] [The allowable value for SPPrincipalType] All: All picker entities are included in the output claims provider hierarchy tree. |  | Protocol | Client | Informative | Unverified
MS-CPSWS_R557 | 2.2.5.2 | [In SPSchemaElementType] Namespace: http://schemas.microsoft.com/sharepoint/claims/ |  | Protocol | Server | Informative | Unverified
MS-CPSWS_R99 | 2.2.5.2 | [In SPSchemaElementType] The display type of a field. <xs:simpleType name="SPSchemaElementType" xmlns:xs="http://www.w3.org/2001/XMLSchema"> <xs:restriction base="xs:string"> <xs:enumeration value="None"/> <xs:enumeration value="TableViewOnly"/> <xs:enumeration value="DetailViewOnly"/> <xs:enumeration value="Both"/> </xs:restriction> </xs:simpleType> |  | Protocol | Server | Normative | Adapter
MS-CPSWS_R100 | 2.2.5.2 | [In SPSchemaElementType] The following table specifies the allowable values[None, TableViewOnly, DetailViewOnly, Both] for the SPSchemaElementType simple type. |  | Protocol | Server | Informative | Unverified
MS-CPSWS_R101 | 2.2.5.2 | [In SPSchemaElementType] [The allowable value for SPSchemaElementType] None: The field is not intended to be displayed in the user interface. |  | Protocol | Server | Informative | Unverified
MS-CPSWS_R102 | 2.2.5.2 | [In SPSchemaElementType] [The allowable value for SPSchemaElementType] TableViewOnly: The field to be displayed in the Table-View only. |  | Protocol | Server | Informative | Unverified
MS-CPSWS_R103 | 2.2.5.2 | [In SPSchemaElementType] [The allowable value for SPSchemaElementType] DetailViewOnly: The field to be displayed in the Detailed-View only. |  | Protocol | Server | Informative | Unverified
MS-CPSWS_R104 | 2.2.5.2 | [In SPSchemaElementType] [The allowable value for SPSchemaElementType] Both: The field can be displayed either in Table-View or Detailed-View. |  | Protocol | Server | Informative | Unverified
MS-CPSWS_R558 | 3 | [In Protocol Details] In the following sections, the schema definition might differ from the processing rules imposed by the protocol. |  | Protocol | Both | Informative | Unverified
MS-CPSWS_R559 | 3 | [In Protocol Details] The WSDL in this specification matches the WSDL that shipped with the product and provides a base description of the schema. |  | Protocol | Both | Informative | Unverified
MS-CPSWS_R560 | 3 | [In Protocol Details] The text that introduces the WSDL might specify differences that reflect actual Microsoft product behavior. |  | Protocol | Both | Informative | Unverified
MS-CPSWS_R561 | 3 | [In Protocol Details] For example, the schema definition might allow for an element to be empty, null, or not present but the behavior of the protocol as specified restricts the same elements to being non-empty, not null, and present. |  | Protocol | Both | Informative | Unverified
MS-CPSWS_R106 | 3 | [In Protocol Details] The client side of this protocol is simply a pass-through. |  | Protocol | Client | Informative | Unverified
MS-CPSWS_R107 | 3 | [In Protocol Details] That is, no additional timers or other state is required on the client side of this protocol. |  | Protocol | Client | Informative | Unverified
MS-CPSWS_R108 | 3 | [In Protocol Details] Calls made by the higher-layer protocol or application are passed directly to the transport, and the results returned by the transport are passed directly back to the higher-layer protocol or application. |  | Protocol | Both | Informative | Unverified
MS-CPSWS_R109 | 3 | [In Protocol Details] Except where specified, protocol clients SHOULD interpret HTTP Status-Codes returned by the protocol server as specified in [RFC2616] , section 10, Status-Code Definitions. |  | Protocol | Client | Normative | Unverified
MS-CPSWS_R111 | 3 | [In Protocol Details] This protocol allows protocol servers to notify protocol clients of application-level faults using SOAP faults. |  | Protocol | Server | Informative | Unverified
MS-CPSWS_R112 | 3 | [In Protocol Details] Except where specified, these SOAP faults are not significant for interoperability[, and protocol clients can interpret them in an implementation-specific manner.] |  | Protocol | Server | Informative | Unverified
MS-CPSWS_R240 | 3 | [In Protocol Details] Except where specified, [these SOAP faults are not significant for interoperability, and ] protocol clients can interpret them in an implementation-specific manner. |  | Protocol | Client | Informative | Unverified
MS-CPSWS_R113 | 3 | [In Protocol Details] This protocol allows protocol servers to perform implementation-specific authorization checks and notify protocol clients of authorization faults either using HTTP Status-Codes or using SOAP faults as specified previously in this section. |  | Protocol | Server | Informative | Unverified
MS-CPSWS_R114 | 3.1 | [In Server Details] All operations consist of a basic request-response pair and the protocol server treats each request as an independent transaction that is unrelated to any previous request. |  | Protocol | Both | Informative | Unverified
MS-CPSWS_R115 | 3.1.1 | [In Abstract Data Model] Abstract Data Model: This section describes a conceptual model of possible data organization that an implementation maintains to participate in this protocol. |  | Protocol | Both | Informative | Unverified
MS-CPSWS_R116 | 3.1.1 | [In Abstract Data Model] The described organization is provided to facilitate the explanation of how the protocol behaves. |  | Protocol | Both | Informative | Unverified
MS-CPSWS_R117 | 3.1.1 | [In Abstract Data Model] This document does not mandate that implementations adhere to this model as long as their external behavior is consistent with that described in this document. |  | Protocol | Both | Informative | Unverified
MS-CPSWS_R118 | 3.1.1 | [In Abstract Data Model] The protocol server maintains the following data: A list of Web applications (2) in claim-based authentication mode. A list of claims providers available to the protocol client. |  | Protocol | Server | Informative | Unverified
MS-CPSWS_R119 | 3.1.1 | [In Abstract Data Model] Each claims provider maintains the following data: A list of claims (2) that the protocol client can search or resolve against. This protocol does not enforce any implementation on how the list of claims is maintained or the search and resolve operations determined by each claims provider. A claims provider hierarchy tree: The tree structure representing the hierarchy of claims as determined by the claim provider. For example, an organization tree could contain a top-level "Contoso" node, a "Sales" child node with 23 claims and an "Engineering" node with 18 claims. A claims provider schema. |  | Protocol | Server | Informative | Unverified
MS-CPSWS_R120 | 3.1.1 | [In Abstract Data Model] Each claim (2) maintains the following data: A claim value. A claim type. A claim value type. |  | Protocol | Server | Informative | Unverified
MS-CPSWS_R123 | 3.1.4 | [In Message Processing Events and Sequencing Rules] There are no special sequencing rules for the operations defined in this specification. |  | Protocol | Both | Informative | Unverified
MS-CPSWS_R124 | 3.1.4 | [In Message Processing Events and Sequencing Rules] The following table summarizes the list of operations[ClaimTypes, ClaimValueTypes, EntityTypes, GetHierarchy, GetHierarchyAll, HierarchyProviderSchema, ProviderSchemas, Resolve, ResolveClaim, ResolveMultiple, ResolveMultipleClaim, Search, SearchAll] as defined by this specification. |  | Protocol | Both | Informative | Unverified
MS-CPSWS_R125 | 3.1.4 | [In Message Processing Events and Sequencing Rules] [Description of WSDL Operation ClaimTypes:] This operation is used to retrieve a list of all possible claim types from a list of claim providers. |  | Protocol | Both | Informative | Unverified
MS-CPSWS_R126 | 3.1.4 | [In Message Processing Events and Sequencing Rules] [Description of WSDL Operation ClaimValueTypes:] This operation is used to retrieve a list of claim value types from a list of claim providers. |  | Protocol | Both | Informative | Unverified
MS-CPSWS_R127 | 3.1.4 | [In Message Processing Events and Sequencing Rules] [Description of WSDL Operation EntityTypes:] This operation is used to retrieve a list of all possible entity types from a list of claim providers. |  | Protocol | Both | Informative | Unverified
MS-CPSWS_R128 | 3.1.4 | [In Message Processing Events and Sequencing Rules] [Description of WSDL Operation GetHierarchy:] This operation is used to retrieve a claim provider hierarchy tree from a claim provider. |  | Protocol | Both | Informative | Unverified
MS-CPSWS_R129 | 3.1.4 | [In Message Processing Events and Sequencing Rules] [Description of WSDL Operation GetHierarchyAll:] This operation is used to retrieve a list of claim provider hierarchy trees from a list of claim providers. |  | Protocol | Both | Informative | Unverified
MS-CPSWS_R130 | 3.1.4 | [In Message Processing Events and Sequencing Rules] [Description of WSDL Operation HierarchyProviderSchema:] This operation is used to retrieve a list of hierarchy claim provider schemas from a list of claim providers. |  | Protocol | Both | Informative | Unverified
MS-CPSWS_R131 | 3.1.4 | [In Message Processing Events and Sequencing Rules] [Description of WSDL Operation ProviderSchemas:] This operation is used to retrieve a list of claim provider schemas from a list of claim providers. |  | Protocol | Both | Informative | Unverified
MS-CPSWS_R132 | 3.1.4 | [In Message Processing Events and Sequencing Rules] [Description of WSDL Operation Resolve:] This operation is used to resolve an input string to picker entities using a list of claim providers. |  | Protocol | Both | Informative | Unverified
MS-CPSWS_R133 | 3.1.4 | [In Message Processing Events and Sequencing Rules] [Description of WSDL Operation ResolveClaim:] This operation is used to resolve an input claim to picker entities using a list of claim providers. |  | Protocol | Both | Informative | Unverified
MS-CPSWS_R134 | 3.1.4 | [In Message Processing Events and Sequencing Rules] [Description of WSDL Operation ResolveMultiple:] This operation is used to resolve a list of strings to picker entities using a list of claim providers. |  | Protocol | Both | Informative | Unverified
MS-CPSWS_R135 | 3.1.4 | [In Message Processing Events and Sequencing Rules] [Description of WSDL Operation ResolveMultipleClaim:] This operation is used to resolve a list of claims to picker entities using a list of claim providers. |  | Protocol | Both | Informative | Unverified
MS-CPSWS_R136 | 3.1.4 | [In Message Processing Events and Sequencing Rules] [Description of WSDL Operation Search:] This operation is used to perform a search for entities on a list of claim providers. |  | Protocol | Both | Informative | Unverified
MS-CPSWS_R137 | 3.1.4 | [In Message Processing Events and Sequencing Rules] [Description of WSDL Operation Search:] The input to this operation is a search string and the result of this operation is a list of claim provider hierarchy trees that contain the matched entities. |  | Protocol | Both | Informative | Unverified
MS-CPSWS_R562 | 3.1.4 | [In Message Processing Events and Sequencing Rules] [Description of WSDL Operation Search:] If a hierarchy provider is available, the protocol server MUST also retrieve the hierarchy provider hierarchy tree and MAY move results returned by claims providers to hierarchy provider hierarchy tree. |  | Protocol | Server | Normative | Non-testable
MS-CPSWS_R138 | 3.1.4 | [In Message Processing Events and Sequencing Rules] [Description of WSDL Operation SearchAll:] This operation is used to perform a search for entities on a list of claim providers. |  | Protocol | Both | Informative | Unverified
MS-CPSWS_R139 | 3.1.4 | [In Message Processing Events and Sequencing Rules] [Description of WSDL Operation SearchAll:] The result of this operation is a list of claim provider hierarchy trees. |  | Protocol | Both | Informative | Unverified
MS-CPSWS_R563 | 3.1.4 | [In Message Processing Events and Sequencing Rules] [Description of WSDL Operation SearchAll:] If a hierarchy provider is available, the protocol server MAY move entities returned by claims providers to hierarchy provider hierarchy tree. |  | Protocol | Server | Normative | Non-testable
MS-CPSWS_R140 | 3.1.4.1 | [In ClaimTypes] This operation is used to retrieve a list of all possible claim types from a list of claims providers. |  | Protocol | Both | Informative | Unverified
MS-CPSWS_R141 | 3.1.4.1 | [In ClaimTypes] The following is the WSDL port type specification of the ClaimTypes WSDL operation. <wsdl:operation name="ClaimTypes" xmlns:wsdl="http://schemas.xmlsoap.org/wsdl/"> <wsdl:input wsaw:Action="http://schemas.microsoft.com/sharepoint/claims/IClaimProviderWebService/ClaimTypes" message="tns:IClaimProviderWebService_ClaimTypes_InputMessage" xmlns:wsaw="http://www.w3.org/2006/05/addressing/wsdl"/> <wsdl:output wsaw:Action="http://schemas.microsoft.com/sharepoint/claims/IClaimProviderWebService/ClaimTypesResponse" message="tns:IClaimProviderWebService_ClaimTypes_OutputMessage" xmlns:wsaw="http://www.w3.org/2006/05/addressing/wsdl"/> </wsdl:operation> |  | Protocol | Both | Normative | Adapter
MS-CPSWS_R161 | 3.1.4.1 | [In ClaimTypes] The protocol client sends an IClaimProviderWebService_ClaimTypes_InputMessage (section 3.1.4.1.1.1) request WSDL message and the protocol server responds with an IClaimProviderWebService_ClaimTypes_OutputMessage (section 3.1.4.1.1.2) response message. |  | Protocol | Both | Normative | Adapter
MS-CPSWS_R144 | 3.1.4.1 | [In ClaimTypes] The protocol server MUST retrieve all known basic claim types. In addition, the protocol server MUST retrieve claim types from claims providers that meet both of the following criteria: The claims providers are associated with the Web application (1) specified in the input message. The claim providers are listed in the provider names in the input message. |  | Protocol | Server | Normative | Test Case
MS-CPSWS_R146 | 3.1.4.1 | [In ClaimTypes] If the list of provider names is NULL, the protocol server MUST use all the available claims providers. |  | Protocol | Server | Normative | Non-testable
MS-CPSWS_R146001 | 3.1.4.1 | [In ClaimTypes] The protocol server will remove the duplicated claim types from the known basic claim types and the claim providers’ claim types. |  | Protocol | Server | Normative | Test Case
MS-CPSWS_R565 | 3.1.4.1.1 | [In Messages] The following table summarizes the set of WSDL message definitions that are specific to this operation. Message: IClaimProviderWebService_ClaimTypes_InputMessage; Description: The request WSDL message for the ClaimTypes WSDL operation. |  | Protocol | Client | Informative | Unverified
MS-CPSWS_R566 | 3.1.4.1.1 | [In Messages] [The following table summarizes the set of WSDL message definitions that are specific to this operation.] Message: IClaimProviderWebService_ClaimTypes_OutputMessage; Description: The response WSDL message for the ClaimTypes WSDL operation. |  | Protocol | Server | Informative | Unverified
MS-CPSWS_R147 | 3.1.4.1.1.1 | [In IClaimProviderWebService_ClaimTypes_InputMessage] The request WSDL message for the ClaimTypes WSDL operation. |  | Protocol | Client | Informative | Unverified
MS-CPSWS_R148 | 3.1.4.1.1.1 | [In IClaimProviderWebService_ClaimTypes_InputMessage] The [ClaimTypes] SOAP action value is: http://schemas.microsoft.com/sharepoint/claims/IClaimProviderWebService/ClaimTypes |  | Protocol | Client | Informative | Unverified
MS-CPSWS_R149 | 3.1.4.1.1.1 | [In IClaimProviderWebService_ClaimTypes_InputMessage] The [ClaimTypes] SOAP body contains the ClaimTypes element. |  | Protocol | Client | Normative | Unverified
MS-CPSWS_R150 | 3.1.4.1.1.2 | [In IClaimProviderWebService_ClaimTypes_OutputMessage] The response WSDL message for the ClaimTypes WSDL operation. |  | Protocol | Server | Informative | Unverified
MS-CPSWS_R152 | 3.1.4.1.1.2 | [In IClaimProviderWebService_ClaimTypes_OutputMessage] The [ClaimTypes] SOAP body contains the ClaimTypesResponse element. |  | Protocol | Server | Normative | Adapter
MS-CPSWS_R567 | 3.1.4.1.2 | [In Elements] The following table summarizes the XML schema element definitions that are specific to this operation. Element: ClaimTypes; Description: The input data for the ClaimTypes WSDL operation. |  | Protocol | Client | Informative | Unverified
MS-CPSWS_R568 | 3.1.4.1.2 | [In Elements] [The following table summarizes the XML schema element definitions that are specific to this operation.] Element: ClaimTypesResponse; Description: The result data for the ClaimTypes WSDL operation. |  | Protocol | Server | Informative | Unverified
MS-CPSWS_R154 | 3.1.4.1.2.1 | [In ClaimTypes] The ClaimTypes element specifies the input data for the ClaimTypes WSDL operation. <xs:element name="ClaimTypes" xmlns:xs="http://www.w3.org/2001/XMLSchema"> <xs:complexType> <xs:sequence> <xs:element minOccurs="0" maxOccurs="1" name="providerNames" type="tns:ArrayOfString"/> </xs:sequence> </xs:complexType> </xs:element> |  | Protocol | Client | Normative | Unverified
MS-CPSWS_R155 | 3.1.4.1.2.1 | [In ClaimTypes] providerNames: The list of claims provider names. |  | Protocol | Client | Informative | Unverified
MS-CPSWS_R156 | 3.1.4.1.2.2 | [In ClaimTypesResponse] The ClaimTypesResponse element specifies the result data for the ClaimTypes WSDL operation. <xs:element name="ClaimTypesResponse" xmlns:xs="http://www.w3.org/2001/XMLSchema"> <xs:complexType> <xs:sequence> <xs:element minOccurs="0" maxOccurs="1" name="ClaimTypesResult" type="tns:ArrayOfString"/> </xs:sequence> </xs:complexType> </xs:element> |  | Protocol | Server | Normative | Adapter
MS-CPSWS_R157 | 3.1.4.1.2.2 | [In ClaimTypesResponse] ClaimTypesResult: The list of claim types supported by the claims providers. |  | Protocol | Server | Informative | Unverified
MS-CPSWS_R157001 | 3.1.4.1.2.2 | [In ClaimTypesResponse] The claim type should format as a URI. |  | Protocol | Both | Normative | Adapter
MS-CPSWS_R158 | 3.1.4.2 | [In ClaimValueTypes] This operation is used to retrieve a list of claim value types from a list of claims providers. |  | Protocol | Both | Informative | Unverified
MS-CPSWS_R159 | 3.1.4.2 | [In ClaimValueTypes] The following is the WSDL port type specification of the ClaimValueTypes WSDL operation. <wsdl:operation name="ClaimValueTypes" xmlns:wsdl="http://schemas.xmlsoap.org/wsdl/"> <wsdl:input wsaw:Action="http://schemas.microsoft.com/sharepoint/claims/IClaimProviderWebService/ClaimValueTypes" message="tns:IClaimProviderWebService_ClaimValueTypes_InputMessage" xmlns:wsaw="http://www.w3.org/2006/05/addressing/wsdl"/> <wsdl:output wsaw:Action="http://schemas.microsoft.com/sharepoint/claims/IClaimProviderWebService/ClaimValueTypesResponse" message="tns:IClaimProviderWebService_ClaimValueTypes_OutputMessage" xmlns:wsaw="http://www.w3.org/2006/05/addressing/wsdl"/> </wsdl:operation> |  | Protocol | Both | Normative | Adapter
MS-CPSWS_R162 | 3.1.4.2 | [In ClaimValueTypes] The protocol client sends an IClaimProviderWebService_ClaimValueTypes_InputMessage (section 3.1.4.2.1.1) request WSDL message and the protocol server responds with an IClaimProviderWebService_ClaimValueTypes_OutputMessage (section 3.1.4.2.1.2) response message. |  | Protocol | Both | Normative | Adapter
MS-CPSWS_R163 | 3.1.4.2 | [In ClaimValueTypes] The protocol server MUST retrieve all known basic claim value types. In addition, the protocol server MUST retrieve claim value types from claims providers that meet both of the following criteria: The claims providers are associated with the Web application (1) specified in the input message. The claims providers are listed in the provider names in the input message. |  | Protocol | Server | Normative | Test Case
MS-CPSWS_R163001 | 3.1.4.2 | [In ClaimValueTypes] The protocol server will remove the duplicated claim value types from the known basic claim value types and claims providers' claim value types. |  | Protocol | Server | Normative | Test Case
MS-CPSWS_R165 | 3.1.4.2 | [In ClaimValueTypes] If no provider names are specified, the protocol server MUST use all the available claims providers. |  | Protocol | Server | Normative | Non-testable
MS-CPSWS_R569 | 3.1.4.2.1 | [In Messages] The following table summarizes the set of WSDL message definitions that are specific to this operation. Message: IClaimProviderWebService_ClaimValueTypes_InputMessage; Description: The request WSDL message for the ClaimValueTypes WSDL operation. |  | Protocol | Client | Informative | Unverified
MS-CPSWS_R570 | 3.1.4.2.1 | [In Messages] [The following table summarizes the set of WSDL message definitions that are specific to this operation.] Message: IClaimProviderWebService_ClaimValueTypes_OutputMessage; Description: The response WSDL message for the ClaimValueTypes WSDL operation. |  | Protocol | Server | Informative | Unverified
MS-CPSWS_R166 | 3.1.4.2.1.1 | [In IClaimProviderWebService_ClaimValueTypes_InputMessage] The request WSDL message for the ClaimValueTypes WSDL operation. |  | Protocol | Client | Informative | Unverified
MS-CPSWS_R167 | 3.1.4.2.1.1 | [In IClaimProviderWebService_ClaimValueTypes_InputMessage] The [ClaimValueTypes] SOAP action value is: http://schemas.microsoft.com/sharepoint/claims/IClaimProviderWebService/ClaimValueTypes |  | Protocol | Client | Informative | Unverified
MS-CPSWS_R168 | 3.1.4.2.1.1 | [In IClaimProviderWebService_ClaimValueTypes_InputMessage] The [ClaimValueTypes] SOAP body contains the ClaimValueTypes element. |  | Protocol | Client | Normative | Unverified
MS-CPSWS_R169 | 3.1.4.2.1.2 | [In IClaimProviderWebService_ClaimValueTypes_OutputMessage] The response WSDL message for the ClaimValueTypes WSDL operation. |  | Protocol | Server | Informative | Unverified
MS-CPSWS_R171 | 3.1.4.2.1.2 | [In IClaimProviderWebService_ClaimValueTypes_OutputMessage] The [ClaimValueTypes] SOAP body contains the ClaimValueTypesResponse element. |  | Protocol | Server | Normative | Adapter
MS-CPSWS_R571 | 3.1.4.2.2 | [In Elements] The following table summarizes the XML schema element definitions that are specific to this operation. Element: ClaimValueTypes; Description: The input data for the ClaimValueTypes WSDL operation. |  | Protocol | Client | Informative | Unverified
MS-CPSWS_R572 | 3.1.4.2.2 | [In Elements] [The following table summarizes the XML schema element definitions that are specific to this operation.] Element: ClaimValueTypesResponse; Description: The result data for the ClaimValueTypes WSDL operation. |  | Protocol | Server | Informative | Unverified
MS-CPSWS_R172 | 3.1.4.2.2.1 | [In ClaimValueTypes] The ClaimValueTypes element specifies the input data for the ClaimValueTypes WSDL operation. <xs:element name="ClaimValueTypes" xmlns:xs="http://www.w3.org/2001/XMLSchema"> <xs:complexType> <xs:sequence> <xs:element minOccurs="0" maxOccurs="1" name="providerNames" type="tns:ArrayOfString"/> </xs:sequence> </xs:complexType> </xs:element> |  | Protocol | Client | Normative | Unverified
MS-CPSWS_R573 | 3.1.4.2.2.1 | [In ClaimValueTypes] providerNames: The list of claims provider names. |  | Protocol | Client | Informative | Unverified
MS-CPSWS_R173 | 3.1.4.2.2.2 | [In ClaimValueTypesResponse] The ClaimValueTypesResponse element specifies the result data for the ClaimValueTypes WSDL operation. <xs:element name="ClaimValueTypesResponse" xmlns:xs="http://www.w3.org/2001/XMLSchema"> <xs:complexType> <xs:sequence> <xs:element minOccurs="0" maxOccurs="1" name="ClaimValueTypesResult" type="tns:ArrayOfString"/> </xs:sequence> </xs:complexType> </xs:element> |  | Protocol | Server | Normative | Adapter
MS-CPSWS_R174 | 3.1.4.2.2.2 | [In ClaimValueTypesResponse] ClaimValueTypesResult: The list of claim value types. |  | Protocol | Server | Informative | Unverified
MS-CPSWS_R174001 | 3.1.4.2.2.2 | [In ClaimValueTypesResponse] The claim value type should format as a URI. |  | Protocol | Server | Normative | Adapter
MS-CPSWS_R175 | 3.1.4.3 | [In EntityTypes] This operation is used to retrieve a list of all possible picker entity types from a list of claims providers. |  | Protocol | Both | Informative | Unverified
MS-CPSWS_R176 | 3.1.4.3 | [In EntityTypes] The following is the WSDL port type specification of the EntityTypes WSDL operation. <wsdl:operation name="EntityTypes" xmlns:wsdl="http://schemas.xmlsoap.org/wsdl/"> <wsdl:input wsaw:Action="http://schemas.microsoft.com/sharepoint/claims/IClaimProviderWebService/EntityTypes" message="tns:IClaimProviderWebService_EntityTypes_InputMessage" xmlns:wsaw="http://www.w3.org/2006/05/addressing/wsdl"/> <wsdl:output wsaw:Action="http://schemas.microsoft.com/sharepoint/claims/IClaimProviderWebService/EntityTypesResponse" message="tns:IClaimProviderWebService_EntityTypes_OutputMessage" xmlns:wsaw="http://www.w3.org/2006/05/addressing/wsdl"/> </wsdl:operation> |  | Protocol | Both | Normative | Adapter
MS-CPSWS_R177 | 3.1.4.3 | [In EntityTypes] The protocol client sends an IClaimProviderWebService_EntityTypes_InputMessage (section 3.1.4.3.1.1) request WSDL message and the protocol server responds with an IClaimProviderWebService_EntityTypes_OutputMessage (section 3.1.4.3.1.2) response message. |  | Protocol | Both | Normative | Adapter
MS-CPSWS_R178 | 3.1.4.3 | [In EntityTypes] The protocol server MUST retrieve picker entity types from claims providers that meet both of the following criteria: The claims providers are associated with the Web application (1) specified in the input message. The claims providers are listed in the provider names in the input message. |  | Protocol | Server | Normative | Test Case
MS-CPSWS_R180 | 3.1.4.3 | [In EntityTypes] If no provider names are specified, the protocol server MUST use all the available claims providers. |  | Protocol | Server | Normative | Non-testable
MS-CPSWS_R574 | 3.1.4.3.1 | [In Messages] The following table summarizes the set of WSDL message definitions that are specific to this operation. Message: IClaimProviderWebService_EntityTypes_InputMessage; Description: The request WSDL message for the EntityTypes WSDL operation. |  | Protocol | Client | Informative | Unverified
MS-CPSWS_R575 | 3.1.4.3.1 | [In Messages] [The following table summarizes the set of WSDL message definitions that are specific to this operation.] Message: IClaimProviderWebService_EntityTypes_OutputMessage; Description: The response WSDL message for the EntityTypes WSDL operation. |  | Protocol | Server | Informative | Unverified
MS-CPSWS_R181 | 3.1.4.3.1.1 | [In IClaimProviderWebService_EntityTypes_InputMessage] The request WSDL message for the EntityTypes WSDL operation. |  | Protocol | Client | Informative | Unverified
MS-CPSWS_R182 | 3.1.4.3.1.1 | [In IClaimProviderWebService_EntityTypes_InputMessage] The [EntityTypes] SOAP action value is: http://schemas.microsoft.com/sharepoint/claims/IClaimProviderWebService/EntityTypes |  | Protocol | Client | Informative | Unverified
MS-CPSWS_R183 | 3.1.4.3.1.1 | [In IClaimProviderWebService_EntityTypes_InputMessage] The [EntityTypes] SOAP body contains the EntityTypes element. |  | Protocol | Client | Normative | Unverified
MS-CPSWS_R184 | 3.1.4.3.1.2 | [In IClaimProviderWebService_EntityTypes_OutputMessage] The response WSDL message for the EntityTypes WSDL operation. |  | Protocol | Server | Informative | Unverified
MS-CPSWS_R186 | 3.1.4.3.1.2 | [In IClaimProviderWebService_EntityTypes_OutputMessage] The [EntityTypes] SOAP body contains the EntityTypesResponse element. |  | Protocol | Server | Normative | Adapter
MS-CPSWS_R576 | 3.1.4.3.2 | [In Elements] The following table summarizes the XML schema element definitions that are specific to this operation. Element: EntityTypes; Description: The input data for the EntityTypes WSDL operation. |  | Protocol | Client | Informative | Unverified
MS-CPSWS_R577 | 3.1.4.3.2 | [In Elements] [The following table summarizes the XML schema element definitions that are specific to this operation.] Element: EntityTypesResponse; Description: The result data for the EntityTypes WSDL operation. |  | Protocol | Server | Informative | Unverified
MS-CPSWS_R187 | 3.1.4.3.2.1 | [In EntityTypes] The EntityTypes element specifies the input data for the EntityTypes WSDL operation. <xs:element name="EntityTypes" xmlns:xs="http://www.w3.org/2001/XMLSchema"> <xs:complexType> <xs:sequence> <xs:element minOccurs="0" maxOccurs="1" name="providerNames" type="tns:ArrayOfString"/> </xs:sequence> </xs:complexType> </xs:element> |  | Protocol | Client | Normative | Unverified
MS-CPSWS_R188 | 3.1.4.3.2.1 | [In EntityTypes] providerNames: The list of claims provider names. |  | Protocol | Client | Informative | Unverified
MS-CPSWS_R592 | 3.1.4.3.2.1 | [In EntityTypes] If this [providerNames] is not specified, the protocol server MUST return results from all available claims providers. |  | Protocol | Server | Normative | Non-testable
MS-CPSWS_R189 | 3.1.4.3.2.2 | [In EntityTypesResponse] The EntityTypesResponse element specifies the result data for the EntityTypes WSDL operation. <xs:element name="EntityTypesResponse" xmlns:xs="http://www.w3.org/2001/XMLSchema"> <xs:complexType> <xs:sequence> <xs:element minOccurs="0" maxOccurs="1" name="EntityTypesResult" type="tns:ArrayOfString"/> </xs:sequence> </xs:complexType> </xs:element> |  | Protocol | Server | Normative | Adapter
MS-CPSWS_R190 | 3.1.4.3.2.2 | [In EntityTypesResponse] EntityTypesResult: The list of picker entity types supported by the claims providers. |  | Protocol | Server | Informative | Unverified
MS-CPSWS_R191 | 3.1.4.4 | [In GetHierarchy] This operation is used to retrieve a claims provider hierarchy tree from a claims provider. |  | Protocol | Both | Informative | Unverified
MS-CPSWS_R192 | 3.1.4.4 | [In GetHierarchy] The following is the WSDL port type specification of the GetHierarchy WSDL operation. <wsdl:operation name="GetHierarchy" xmlns:wsdl="http://schemas.xmlsoap.org/wsdl/"> <wsdl:input wsaw:Action="http://schemas.microsoft.com/sharepoint/claims/IClaimProviderWebService/GetHierarchy" message="tns:IClaimProviderWebService_GetHierarchy_InputMessage" xmlns:wsaw="http://www.w3.org/2006/05/addressing/wsdl"/> <wsdl:output wsaw:Action="http://schemas.microsoft.com/sharepoint/claims/IClaimProviderWebService/GetHierarchyResponse" message="tns:IClaimProviderWebService_GetHierarchy_OutputMessage" xmlns:wsaw="http://www.w3.org/2006/05/addressing/wsdl"/> </wsdl:operation> |  | Protocol | Both | Normative | Adapter
MS-CPSWS_R193 | 3.1.4.4 | [In GetHierarchy] The protocol client sends an IClaimProviderWebService_GetHierarchy_InputMessage (section 3.1.4.4.1.1) request WSDL message and the protocol server responds with an IClaimProviderWebService_GetHierarchy_OutputMessage (section 3.1.4.4.1.2) response message. |  | Protocol | Both | Normative | Adapter
MS-CPSWS_R194 | 3.1.4.4 | [In GetHierarchy] The protocol server MUST retrieve a claims provider hierarchy tree from the claims provider that meets all the following criteria: The claims provider name is specified in the input message. The claims provider is associated with the Web application (1) specified in the input message. The claims provider supports hierarchy. |  | Protocol | Server | Normative | Test Case
MS-CPSWS_R194001 | 3.1.4.4 | [In GetHierarchy] The protocol server MUST retrieve a hierarchy provider hierarchy tree if the name of an available hierarchy provider is specified in the input message. |  | Protocol | Server | Normative | Adapter
MS-CPSWS_R578 | 3.1.4.4.1 | [In Messages] The following table summarizes the set of WSDL message definitions that are specific to this operation. Message: IClaimProviderWebService_GetHierarchy_InputMessage; Description: The request WSDL message for the GetHierarchy WSDL operation. |  | Protocol | Client | Informative | Unverified
MS-CPSWS_R579 | 3.1.4.4.1 | [In Messages] [The following table summarizes the set of WSDL message definitions that are specific to this operation.] Message: IClaimProviderWebService_GetHierarchy_OutputMessage; Description: The response WSDL message for the GetHierarchy WSDL operation. |  | Protocol | Server | Informative | Unverified
MS-CPSWS_R197 | 3.1.4.4.1.1 | [In IClaimProviderWebService_GetHierarchy_InputMessage] The request WSDL message for the GetHierarchy WSDL operation. |  | Protocol | Client | Informative | Unverified
MS-CPSWS_R198 | 3.1.4.4.1.1 | [In IClaimProviderWebService_GetHierarchy_InputMessage] The [GetHierarchy] SOAP action value is: http://schemas.microsoft.com/sharepoint/claims/IClaimProviderWebService/GetHierarchy |  | Protocol | Client | Informative | Unverified
MS-CPSWS_R199 | 3.1.4.4.1.1 | [In IClaimProviderWebService_GetHierarchy_InputMessage] The [GetHierarchy] SOAP body contains the GetHierarchy element. |  | Protocol | Client | Normative | Unverified
MS-CPSWS_R200 | 3.1.4.4.1.2 | [In IClaimProviderWebService_GetHierarchy_OutputMessage] The response WSDL message for the GetHierarchy WSDL operation. |  | Protocol | Server | Informative | Unverified
MS-CPSWS_R202 | 3.1.4.4.1.2 | [In IClaimProviderWebService_GetHierarchy_OutputMessage] The [GetHierarchy] SOAP body contains the GetHierarchyResponse element. |  | Protocol | Server | Normative | Adapter
MS-CPSWS_R580 | 3.1.4.4.2 | [In Elements] The following table summarizes the XML schema element definitions that are specific to this operation. Element: GetHierarchy; Description: The input data for the GetHierarchy WSDL operation. |  | Protocol | Client | Informative | Unverified
MS-CPSWS_R581 | 3.1.4.4.2 | [In Elements] [The following table summarizes the XML schema element definitions that are specific to this operation.] Element: GetHierarchyResponse; Description: The result data for the GetHierarchy WSDL operation. |  | Protocol | Server | Informative | Unverified
MS-CPSWS_R203 | 3.1.4.4.2.1 | [In GetHierarchy] The GetHierarchy element specifies the input data for the GetHierarchy WSDL operation. <xs:element name="GetHierarchy" xmlns:xs="http://www.w3.org/2001/XMLSchema"> <xs:complexType> <xs:sequence> <xs:element minOccurs="0" maxOccurs="1" name="providerName" type="xs:string"/> <xs:element minOccurs="1" maxOccurs="1" name="principalType" type="tns:SPPrincipalType"/> <xs:element minOccurs="0" maxOccurs="1" name="hierarchyNodeID" type="xs:string"/> <xs:element minOccurs="1" maxOccurs="1" name="numberOfLevels" type="xs:int"/> </xs:sequence> </xs:complexType> </xs:element> |  | Protocol | Client | Normative | Unverified
MS-CPSWS_R204 | 3.1.4.4.2.1 | [In GetHierarchy] providerName: The claims provider name. |  | Protocol | Client | Informative | Unverified
MS-CPSWS_R205 | 3.1.4.4.2.1 | [In GetHierarchy] The value of this element [providerName] MUST NOT be NULL. |  | Protocol | Client | Normative | Unverified
MS-CPSWS_R206 | 3.1.4.4.2.1 | [In GetHierarchy] principalType: The SPPrincipalType value that is used to specify the type(s) of picker entities to be included in the output claims provider hierarchy tree. |  | Protocol | Client | Informative | Unverified
MS-CPSWS_R208 | 3.1.4.4.2.1 | [In GetHierarchy] hierarchyNodeID: Identifier of the node to be used as root of the returned claims provider hierarchy tree. |  | Protocol | Client | Informative | Unverified
MS-CPSWS_R209 | 3.1.4.4.2.1 | [In GetHierarchy] hierarchyNodeID: If NULL is specified, then the protocol server MUST return the existing root of claims provider hierarchy tree. |  | Protocol | Server | Normative | Test Case
MS-CPSWS_R210 | 3.1.4.4.2.1 | [In GetHierarchy] numberOfLevels: The maximum number of levels that can be returned by the protocol server in any of the output claims provider hierarchy tree.<3> |  | Protocol | Client | Informative | Unverified
MS-CPSWS_R211 | 3.1.4.4.2.1 | [In GetHierarchy] The value of this element [numberOfLevels] MUST NOT be less than 1. |  | Protocol | Client | Normative | Unverified
MS-CPSWS_R582 | 3.1.4.4.2.1 | [In GetHierarchy] The protocol server MUST return all levels up to the specified number of levels from the root of the claims provider hierarchy tree. |  | Protocol | Server | Normative | Unverified
MS-CPSWS_R212 | 3.1.4.4.2.1 | [In GetHierarchy] If a claims provider hierarchy tree has more than specified number of levels, then the protocol server MUST only return the specified number of levels from the root of the claims provider hierarchy tree. |  | Protocol | Server | Normative | Unverified
MS-CPSWS_R583 | 3.1.4.4.2.1 | [In GetHierarchy] The protocol server MUST return ArgumentOutOfRangeException<"numberOfLevels"> message if the value of this element [numberOfLevels] is less than 1. |  | Protocol | Server | Normative | Test Case
MS-CPSWS_R213 | 3.1.4.4.2.2 | [In GetHierarchyResponse] The GetHierarchyResponse element specifies the result data for the GetHierarchy WSDL operation. <xs:element name="GetHierarchyResponse" xmlns:xs="http://www.w3.org/2001/XMLSchema"> <xs:complexType> <xs:sequence> <xs:element minOccurs="0" maxOccurs="1" name="GetHierarchyResult" type="tns:SPProviderHierarchyTree"/> </xs:sequence> </xs:complexType> </xs:element> |  | Protocol | Server | Normative | Adapter
MS-CPSWS_R214 | 3.1.4.4.2.2 | [In GetHierarchyResponse] GetHierarchyResult: A claims provider hierarchy tree. |  | Protocol | Server | Informative | Unverified
MS-CPSWS_R216 | 3.1.4.5 | [In GetHierarchyAll] This operation is used to retrieve a list of claims provider hierarchy trees from a list of claims providers. |  | Protocol | Both | Informative | Unverified
MS-CPSWS_R217 | 3.1.4.5 | [In GetHierarchyAll] The following is the WSDL port type specification of the GetHierarchyAll WSDL operation. <wsdl:operation name="GetHierarchyAll" xmlns:wsdl="http://schemas.xmlsoap.org/wsdl/"> <wsdl:input wsaw:Action="http://schemas.microsoft.com/sharepoint/claims/IClaimProviderWebService/GetHierarchyAll" message="tns:IClaimProviderWebService_GetHierarchyAll_InputMessage" xmlns:wsaw="http://www.w3.org/2006/05/addressing/wsdl"/> <wsdl:output wsaw:Action="http://schemas.microsoft.com/sharepoint/claims/IClaimProviderWebService/GetHierarchyAllResponse" message="tns:IClaimProviderWebService_GetHierarchyAll_OutputMessage" xmlns:wsaw="http://www.w3.org/2006/05/addressing/wsdl"/> </wsdl:operation> |  | Protocol | Both | Normative | Adapter
MS-CPSWS_R218 | 3.1.4.5 | [In GetHierarchyAll] The protocol client sends an IClaimProviderWebService_GetHierarchyAll_InputMessage (section 3.1.4.5.1.1) request WSDL message and the protocol server responds with an IClaimProviderWebService_GetHierarchyAll_OutputMessage (section 3.1.4.5.1.2) response message. |  | Protocol | Both | Normative | Adapter
MS-CPSWS_R219 | 3.1.4.5 | [In GetHierarchyAll] The protocol server MUST retrieve claims provider hierarchy trees from claims providers that meet all the following criteria: The claims providers are associated with the Web application (1) specified in the input message the meet one of the following criteria: The claims providers are enabled and used by default in situations where the administrator has not specified the claims providers. The claims providers are associated with the authentication method for the Web application (1). The custom claims providers are configured for the Web application (1). The claims providers are listed in the provider names in the input message. The claims providers support hierarchy. |  | Protocol | Server | Normative | Test Case
MS-CPSWS_R584 | 3.1.4.5 | [In GetHierarchyAll] The protocol server MUST also retrieve hierarchy provider hierarchy tree if one is available. |  | Protocol | Server | Normative | Test Case
MS-CPSWS_R584001 | 3.1.4.5 | [In GetHierarchyAll] The name of the hierarchy provider is prefixed with "_HierarchyProvider_". |  | Protocol | Server | Normative | Adapter
MS-CPSWS_R222 | 3.1.4.5 | [In GetHierarchyAll] If no provider names are specified, the protocol server MUST use all the available claims providers. |  | Protocol | Server | Normative | Non-testable
MS-CPSWS_R585 | 3.1.4.5.1 | [In Messages] The following table summarizes the set of WSDL message definitions that are specific to this operation. Message: IClaimProviderWebService_GetHierarchyAll_InputMessage; Description: The request WSDL message for the GetHierarchyAll WSDL operation. |  | Protocol | Client | Informative | Unverified
MS-CPSWS_R586 | 3.1.4.5.1 | [In Messages] [The following table summarizes the set of WSDL message definitions that are specific to this operation.] Message: IClaimProviderWebService_GetHierarchyAll_OutputMessage; Description: The response WSDL message for the GetHierarchyAll WSDL operation. |  | Protocol | Server | Informative | Unverified
MS-CPSWS_R223 | 3.1.4.5.1.1 | [In IClaimProviderWebService_GetHierarchyAll_InputMessage] The request WSDL message for the GetHierarchyAll WSDL operation. |  | Protocol | Client | Informative | Unverified
MS-CPSWS_R224 | 3.1.4.5.1.1 | [In IClaimProviderWebService_GetHierarchyAll_InputMessage] The [GetHierarchyAll] SOAP action value is: http://schemas.microsoft.com/sharepoint/claims/IClaimProviderWebService/GetHierarchyAll |  | Protocol | Client | Informative | Unverified
MS-CPSWS_R225 | 3.1.4.5.1.1 | [In IClaimProviderWebService_GetHierarchyAll_InputMessage] The [GetHierarchyAll] SOAP body contains the GetHierarchyAll element. |  | Protocol | Client | Normative | Unverified
MS-CPSWS_R226 | 3.1.4.5.1.2 | [In IClaimProviderWebService_GetHierarchyAll_OutputMessage] The response WSDL message for the GetHierarchyAll WSDL operation. |  | Protocol | Server | Informative | Unverified
MS-CPSWS_R228 | 3.1.4.5.1.2 | [In IClaimProviderWebService_GetHierarchyAll_OutputMessage] The [GetHierarchyAll] SOAP body contains the GetHierarchyAllResponse element. |  | Protocol | Server | Normative | Adapter
MS-CPSWS_R587 | 3.1.4.5.2 | [In Elements] The following table summarizes the XML schema element definitions that are specific to this operation. Element: GetHierarchyAll; Description: The input data for the GetHierarchyAll WSDL operation. |  | Protocol | Client | Informative | Unverified
MS-CPSWS_R588 | 3.1.4.5.2 | [In Elements] [The following table summarizes the XML schema element definitions that are specific to this operation.] Element: GetHierarchyAllResponse; Description: The result data for the GetHierarchyAll WSDL operation. |  | Protocol | Server | Informative | Unverified
MS-CPSWS_R229 | 3.1.4.5.2.1 | [In GetHierarchyAll] The GetHierarchyAll element specifies the input data for the GetHierarchyAll WSDL operation. <xs:element name="GetHierarchyAll" xmlns:xs="http://www.w3.org/2001/XMLSchema"> <xs:complexType> <xs:sequence> <xs:element minOccurs="0" maxOccurs="1" name="providerNames" type="tns:ArrayOfString"/> <xs:element minOccurs="1" maxOccurs="1" name="principalType" type="tns:SPPrincipalType"/> <xs:element minOccurs="1" maxOccurs="1" name="numberOfLevels" type="xs:int"/> </xs:sequence> </xs:complexType> </xs:element> |  | Protocol | Client | Normative | Unverified
MS-CPSWS_R230 | 3.1.4.5.2.1 | [In GetHierarchyAll] providerNames: The list of claims provider names. |  | Protocol | Client | Informative | Unverified
MS-CPSWS_R589 | 3.1.4.5.2.1 | [In GetHierarchyAll] If this [providerNames] is not specified, the protocol server MUST return hierarchy tree for all available claims providers. |  | Protocol | Server | Normative | Non-testable
MS-CPSWS_R231 | 3.1.4.5.2.1 | [In GetHierarchyAll] principalType: The SPPrincipalType value that is used to specify the type(s) of picker entities to be included in the output claims provider hierarchy tree. |  | Protocol | Client | Informative | Unverified
MS-CPSWS_R234 | 3.1.4.5.2.1 | [In GetHierarchyAll] numberOfLevels: The maximum number of levels that can be returned by the protocol server in any of the output claims provider hierarchy trees.<4> |  | Protocol | Client | Informative | Unverified
MS-CPSWS_R235 | 3.1.4.5.2.1 | [In GetHierarchyAll] The value of this element [numberOfLevels] MUST NOT be less than 1. |  | Protocol | Client | Normative | Unverified
MS-CPSWS_R590 | 3.1.4.5.2.1 | [In GetHierarchyAll] The protocol server MUST return all levels up to the specified number of levels from the root of the claims provider hierarchy tree. |  | Protocol | Server | Normative | Unverified
MS-CPSWS_R236 | 3.1.4.5.2.1 | [In GetHierarchyAll] If a claims provider hierarchy tree has more than the specified number of levels, then the protocol server MUST only return the specified number of levels from the root of the claims provider hierarchy tree. |  | Protocol | Server | Normative | Unverified
MS-CPSWS_R591 | 3.1.4.5.2.1 | [In GetHierarchyAll] The protocol server MUST return an ArgumentOutOfRangeException<"numberOfLevels"> message if the value of this element [numberOfLevels] is less than 1. |  | Protocol | Server | Normative | Test Case
MS-CPSWS_R237 | 3.1.4.5.2.2 | [In GetHierarchyAllResponse] The GetHierarchyAllResponse element specifies the result data for the GetHierarchyAll WSDL operation. <xs:element name="GetHierarchyAllResponse" xmlns:xs="http://www.w3.org/2001/XMLSchema"> <xs:complexType> <xs:sequence> <xs:element minOccurs="0" maxOccurs="1" name="GetHierarchyAllResult" type="tns:ArrayOfSPProviderHierarchyTree"/> </xs:sequence> </xs:complexType> </xs:element> |  | Protocol | Server | Normative | Adapter
MS-CPSWS_R238 | 3.1.4.5.2.2 | [In GetHierarchyAllResponse] GetHierarchyAllResult: The list of claims provider hierarchy trees. |  | Protocol | Server | Informative | Unverified
MS-CPSWS_R239 | 3.1.4.5.2.2 | [In GetHierarchyAllResponse]The protocol server MUST return one claims provider hierarchy tree for each claims provider that match the criteria specified in the input message. |  | Protocol | Server | Normative | Test Case
MS-CPSWS_R241 | 3.1.4.6 | [In HierarchyProviderSchema] This operation is used to retrieve a list of hierarchy claims provider schemas from a list of claims providers. |  | Protocol | Both | Informative | Unverified
MS-CPSWS_R242 | 3.1.4.6 | [In HierarchyProviderSchema] The following is the WSDL port type specification of the HierarchyProviderSchema WSDL operation. <wsdl:operation name="HierarchyProviderSchema" xmlns:wsdl="http://schemas.xmlsoap.org/wsdl/"> <wsdl:input wsam:Action="http://schemas.microsoft.com/sharepoint/claims/IClaimProviderWebService/HierarchyProviderSchema" message="tns:IClaimProviderWebService_HierarchyProviderSchema_InputMessage"/> <wsdl:output wsam:Action="http://schemas.microsoft.com/sharepoint/claims/IClaimProviderWebService/HierarchyProviderSchemaResponse" message="tns:IClaimProviderWebService_HierarchyProviderSchema_OutputMessage"/> </wsdl:operation> |  | Protocol | Both | Normative | Adapter
MS-CPSWS_R243 | 3.1.4.6 | [In HierarchyProviderSchema] The protocol client sends an IClaimProviderWebService_HierarchyProviderSchema_InputMessage (section 3.1.4.6.1.1) request WSDL message and the protocol server responds with an IClaimProviderWebService_HierarchyProviderSchema_OutputMessage (section 3.1.4.6.1.2) response message. |  | Protocol | Both | Normative | Adapter
MS-CPSWS_R601 | 3.1.4.6.1 | [In Messages] The following table summarizes the set of WSDL message definitions that are specific to this operation. Message: IClaimProviderWebService_HierarchyProviderSchema_InputMessage; Description: The request WSDL message for the HierarchyProviderSchema WSDL operation. |  | Protocol | Client | Informative | Unverified
MS-CPSWS_R602 | 3.1.4.6.1 | [In Messages] [The following table summarizes the set of WSDL message definitions that are specific to this operation.] Message: IClaimProviderWebService_HierarchyProviderSchema_OutputMessage; Description: The response WSDL message for the HierarchyProviderSchema WSDL operation. |  | Protocol | Server | Informative | Unverified
MS-CPSWS_R248 | 3.1.4.6.1.1 | [In IClaimProviderWebService_HierarchyProviderSchema_InputMessage] The request WSDL message for the HierarchyProviderSchema WSDL operation. |  | Protocol | Client | Informative | Unverified
MS-CPSWS_R249 | 3.1.4.6.1.1 | [In IClaimProviderWebService_HierarchyProviderSchema_InputMessage] The [HierarchyProviderSchema] SOAP action value is: http://schemas.microsoft.com/sharepoint/claims/IClaimProviderWebService/HierarchyProviderSchema |  | Protocol | Client | Informative | Unverified
MS-CPSWS_R250 | 3.1.4.6.1.1 | [In IClaimProviderWebService_HierarchyProviderSchema_InputMessage]The SOAP body contains the HierarchyProviderSchema element. |  | Protocol | Client | Normative | Unverified
MS-CPSWS_R251 | 3.1.4.6.1.2 | [In IClaimProviderWebService_HierarchyProviderSchema_OutputMessage] The response WSDL message for the HierarchyProviderSchema WSDL method. |  | Protocol | Server | Informative | Unverified
MS-CPSWS_R253 | 3.1.4.6.1.2 | [In IClaimProviderWebService_HierarchyProviderSchema_OutputMessage] The SOAP body contains the HierarchyProviderSchemaResponse element. |  | Protocol | Server | Normative | Adapter
MS-CPSWS_R603 | 3.1.4.6.2 | [In Elements] The following table summarizes the XML schema element definitions that are specific to this operation. Element: HierarchyProviderSchema; Description: The input data for the HierarchyProviderSchema WSDL operation. |  | Protocol | Client | Informative | Unverified
MS-CPSWS_R604 | 3.1.4.6.2 | [In Elements] The following table summarizes the XML schema element definitions that are specific to this operation. Element: HierarchyProviderSchemaResponse; Description: The result data for the HierarchyProviderSchema WSDL operation. |  | Protocol | Server | Informative | Unverified
MS-CPSWS_R254 | 3.1.4.6.2.1 | [In HierarchyProviderSchema] The HierarchyProviderSchema element specifies the input data for the HierarchyProviderSchema WSDL operation. <xs:element name="HierarchyProviderSchema" xmlns:xs="http://www.w3.org/2001/XMLSchema"> <xs:complexType/> </xs:element> |  | Protocol | Client | Normative | Unverified
MS-CPSWS_R255 | 3.1.4.6.2.2 | [In HierarchyProviderSchema] The HierarchyProviderSchemaResponse element specifies the result data for the HierarchyProviderSchema WSDL operation. <xs:element name="HierarchyProviderSchemaResponse" xmlns:xs="http://www.w3.org/2001/XMLSchema"> <xs:complexType> <xs:sequence> <xs:element minOccurs="0" maxOccurs="1" name="HierarchyProviderSchemaResult" type="tns:SPProviderSchema"/> </xs:sequence> </xs:complexType> </xs:element> |  | Protocol | Server | Normative | Adapter
MS-CPSWS_R256 | 3.1.4.6.2.2 | [In HierarchyProviderSchema] HierarchyProviderSchemaResult: The schema of the current hierarchy provider. |  | Protocol | Server | Informative | Unverified
MS-CPSWS_R257 | 3.1.4.7 | [In ProviderSchemas] This operation is used to retrieve a list of claims provider schemas from a list of claims providers. |  | Protocol | Both | Informative | Unverified
MS-CPSWS_R258 | 3.1.4.7 | [In ProviderSchemas] The following is the WSDL port type specification of the ProviderSchemas WSDL operation. <wsdl:operation name="ProviderSchemas" xmlns:wsdl="http://schemas.xmlsoap.org/wsdl/"> <wsdl:input wsam:Action="http://schemas.microsoft.com/sharepoint/claims/IClaimProviderWebService/ProviderSchemas" message="tns:IClaimProviderWebService_ProviderSchemas_InputMessage" xmlns:wsaw="http://www.w3.org/2006/05/addressing/wsdl"/> <wsdl:output wsam:Action="http://schemas.microsoft.com/sharepoint/claims/IClaimProviderWebService/ProviderSchemasResponse" message="tns:IClaimProviderWebService_ProviderSchemas_OutputMessage" xmlns:wsaw="http://www.w3.org/2006/05/addressing/wsdl"/> </wsdl:operation> |  | Protocol | Both | Normative | Adapter
MS-CPSWS_R259 | 3.1.4.7 | [In ProviderSchemas] The protocol client sends an IClaimProviderWebService_ProviderSchemas_InputMessage (section 3.1.4.7.1.1) request WSDL message and the protocol server responds with an IClaimProviderWebService_ProviderSchemas_OutputMessage (section 3.1.4.7.1.2) response message. |  | Protocol | Both | Normative | Adapter
MS-CPSWS_R260 | 3.1.4.7 | [In ProviderSchemas] The protocol server MUST retrieve claims provider schemas from claims providers that meet all the following criteria: The claims providers are enabled for the Web application specified in the input message. The claims providers are listed in the provider names in the input message or site group provider. The claims providers support search and resolve. |  | Protocol | Server | Normative | Unverified
MS-CPSWS_R263 | 3.1.4.7 | [In ProviderSchemas] If no provider names are specified, the protocol server MUST use all the available claims providers. |  | Protocol | Server | Normative | Non-testable
MS-CPSWS_R605 | 3.1.4.7.1 | [In Messages]The following table summarizes the set of WSDL message definitions that are specific to this operation. Message: IClaimProviderWebService_ProviderSchemas_InputMessage; Description: The request WSDL message for the ProviderSchemas WSDL operation. |  | Protocol | Client | Informative | Unverified
MS-CPSWS_R606 | 3.1.4.7.1 | [In Messages]The following table summarizes the set of WSDL message definitions that are specific to this operation. Message: IClaimProviderWebService_ProviderSchemas_OUtputMessage; Description: The response WSDL message for the ProviderSchemas WSDL operation. |  | Protocol | Server | Informative | Unverified
MS-CPSWS_R264 | 3.1.4.7.1.1 | [In IClaimProviderWebService_ProviderSchemas_InputMessage] The request WSDL message for the ProviderSchemas WSDL operation. |  | Protocol | Server | Informative | Unverified
MS-CPSWS_R265 | 3.1.4.7.1.1 | [In IClaimProviderWebService_ProviderSchemas_InputMessage] The [ProviderSchemas] SOAP action value is: http://schemas.microsoft.com/sharepoint/claims/IClaimProviderWebService/ProviderSchemas |  | Protocol | Client | Informative | Unverified
MS-CPSWS_R266 | 3.1.4.7.1.1 | [In IClaimProviderWebService_ProviderSchemas_InputMessage] The SOAP body contains the ProviderSchemas element. |  | Protocol | Client | Normative | Unverified
MS-CPSWS_R267 | 3.1.4.7.1.2 | [In IClaimProviderWebService_ProviderSchemas_OutputMessage] The response WSDL message for the ProviderSchemas WSDL operation. |  | Protocol | Server | Informative | Unverified
MS-CPSWS_R269 | 3.1.4.7.1.2 | [In IClaimProviderWebService_ProviderSchemas_OutputMessage] The SOAP body contains the ProviderSchemasResponse element. |  | Protocol | Server | Normative | Adapter
MS-CPSWS_R607 | 3.1.4.7.2 | [In Elements] The following table summarizes the XML schema element definitions that are specific to this operation. Element: ProviderSchemas; Description: The input data for the ProviderSchemas WSDL operation. |  | Protocol | Client | Informative | Unverified
MS-CPSWS_R608 | 3.1.4.7.2 | [In Elements] [The following table summarizes the XML schema element definitions that are specific to this operation.] Element: ProviderSchemasResponse; Description: The result data for the ProviderSchemas WSDL operation. |  | Protocol | Server | Informative | Unverified
MS-CPSWS_R270 | 3.1.4.7.2.1 | [In ProviderSchemas] The ProviderSchemas element specifies the input data for the ProviderSchemas WSDL operation. <xs:element name="ProviderSchemas" xmlns:xs="http://www.w3.org/2001/XMLSchema"> <xs:complexType> <xs:sequence> <xs:element minOccurs="0" maxOccurs="1" name="providerNames" type="tns:ArrayOfString"/> </xs:sequence> </xs:complexType> </xs:element> |  | Protocol | Client | Normative | Unverified
MS-CPSWS_R271 | 3.1.4.7.2.1 | [In ProviderSchemas] providerNames: The list of claims provider names. |  | Protocol | Client | Informative | Unverified
MS-CPSWS_R272 | 3.1.4.7.2.2 | [In ProviderSchemasResponse] The ProviderSchemasResponse element specifies the result data for the ProviderSchemas WSDL operation. <xs:element name="ProviderSchemasResponse" xmlns:xs="http://www.w3.org/2001/XMLSchema"> <xs:complexType> <xs:sequence> <xs:element minOccurs="0" maxOccurs="1" name="ProviderSchemasResult" type="tns:ArrayOfSPProviderSchema"/> </xs:sequence> </xs:complexType> </xs:element> |  | Protocol | Server | Normative | Adapter
MS-CPSWS_R273 | 3.1.4.7.2.2 | [In ProviderSchemasResponse] ProviderSchemasResult: The list of claims provider schemas. |  | Protocol | Server | Informative | Unverified
MS-CPSWS_R609 | 3.1.4.7.3 | [In Complex Types] The following table summarizes the XML schema complex type definitions that are specific to this operation. Complex type: ArrayOfSPProviderSchema; Description: An array of SPProviderSchema (section 2.2.4.14) elements. |  | Protocol | Server | Informative | Unverified
MS-CPSWS_R610 | 3.1.4.7.3.1 | [In ArrayOfSPProviderSchema] Namespace: http://schemas.microsoft.com/sharepoint/claims/ |  | Protocol | Server | Informative | Unverified
MS-CPSWS_R275 | 3.1.4.7.3.1 | [In ArrayOfSPProviderSchema] An array of SPProviderSchema (section 2.2.4.14) elements. <xs:complexType name="ArrayOfSPProviderSchema" xmlns:xs="http://www.w3.org/2001/XMLSchema"> <xs:sequence> <xs:element minOccurs="0" maxOccurs="unbounded" name="SPProviderSchema" nillable="true" type="tns:SPProviderSchema"/> </xs:sequence> </xs:complexType> |  | Protocol | Server | Normative | Adapter
MS-CPSWS_R276 | 3.1.4.7.3.1 | [In ArrayOfSPProviderSchema] SPProviderSchema: The user interface display characteristics of a field in an entity. |  | Protocol | Server | Informative | Unverified
MS-CPSWS_R277 | 3.1.4.8 | [In Resolve] This operation is used to resolve an input string to picker entities using a list of claims providers. |  | Protocol | Both | Informative | Unverified
MS-CPSWS_R278 | 3.1.4.8 | [In Resolve] The following is the WSDL port type specification of the Resolve WSDL operation. <wsdl:operation name="Resolve" xmlns:wsdl="http://schemas.xmlsoap.org/wsdl/"> <wsdl:input wsam:Action="http://schemas.microsoft.com/sharepoint/claims/IClaimProviderWebService/Resolve" message="tns:IClaimProviderWebService_Resolve_InputMessage" xmlns:wsaw="http://www.w3.org/2006/05/addressing/wsdl"/> <wsdl:output wsam:Action="http://schemas.microsoft.com/sharepoint/claims/IClaimProviderWebService/ResolveResponse" message="tns:IClaimProviderWebService_Resolve_OutputMessage" xmlns:wsaw="http://www.w3.org/2006/05/addressing/wsdl"/> </wsdl:operation> |  | Protocol | Both | Normative | Adapter
MS-CPSWS_R279 | 3.1.4.8 | [In Resolve] The protocol client sends an IClaimProviderWebService_Resolve_InputMessage (section 3.1.4.8.1.1) request WSDL message and the protocol server responds with an IClaimProviderWebService_Resolve_OutputMessage (section 3.1.4.8.1.2) response message. |  | Protocol | Both | Normative | Adapter
MS-CPSWS_R280 | 3.1.4.8 | [In Resolve] The protocol server MUST resolve across all claims providers that meet all the following criteria: The claims providers are associated with the Web application specified in the input message. The claims providers are listed in the provider names in the input message. The claims providers support resolve. |  | Protocol | Server | Normative | Test Case
MS-CPSWS_R283 | 3.1.4.8 | [In Resolve] If no provider names are specified, the protocol server MUST use all the available claims providers. |  | Protocol | Server | Normative | Non-testable
MS-CPSWS_R611 | 3.1.4.8.1 | [In Messages] The following table summarizes the set of WSDL message definitions that are specific to this operation. Message: IClaimProviderWebService_Resolve_InputMessage; Description: The request WSDL message for the Resolve WSDL operation. |  | Protocol | Client | Informative | Unverified
MS-CPSWS_R612 | 3.1.4.8.1 | [In Messages] The following table summarizes the set of WSDL message definitions that are specific to this operation. Message: IClaimProviderWebService_Resolve_OutputMessage; Description: The response WSDL message for the Resolve WSDL operation. |  | Protocol | Server | Informative | Unverified
MS-CPSWS_R284 | 3.1.4.8.1.1 | [In IClaimProviderWebService_Resolve_InputMessage] The request WSDL message for the Resolve WSDL operation. |  | Protocol | Client | Informative | Unverified
MS-CPSWS_R285 | 3.1.4.8.1.1 | [In IClaimProviderWebService_Resolve_InputMessage] The [Resolve] SOAP action value is: http://schemas.microsoft.com/sharepoint/claims/IClaimProviderWebService/Resolve |  | Protocol | Client | Informative | Unverified
MS-CPSWS_R286 | 3.1.4.8.1.1 | [In IClaimProviderWebService_Resolve_InputMessage] The SOAP body contains the Resolve element. |  | Protocol | Client | Normative | Unverified
MS-CPSWS_R287 | 3.1.4.8.1.2 | [In IClaimProviderWebService_Resolve_OutputMessage] The response WSDL message for the Resolve method. |  | Protocol | Server | Informative | Unverified
MS-CPSWS_R289 | 3.1.4.8.1.2 | [In IClaimProviderWebService_Resolve_OutputMessage] The SOAP body contains the ResolveResponse element. |  | Protocol | Server | Normative | Adapter
MS-CPSWS_R613 | 3.1.4.8.2 | [In Elements] The following table summarizes the XML schema element definitions that are specific to this operation. Element:Resolve; Description: The input data for the Resolve WSDL operation. |  | Protocol | Client | Informative | Unverified
MS-CPSWS_R614 | 3.1.4.8.2 | [In Elements] The following table summarizes the XML schema element definitions that are specific to this operation. Element:ResolveResponse; Description: The result data for the Resolve WSDL operation. |  | Protocol | Server | Informative | Unverified
MS-CPSWS_R291 | 3.1.4.8.2.1 | [In Resolve] The Resolve element specifies the input data for the Resolve WSDL operation. <xs:element name="Resolve" xmlns:xs="http://www.w3.org/2001/XMLSchema"> <xs:complexType> <xs:sequence> <xs:element minOccurs="0" maxOccurs="1" name="providerNames" type="tns:ArrayOfString"/> <xs:element minOccurs="1" maxOccurs="1" name="principalType" type="tns:SPPrincipalType"/> <xs:element minOccurs="0" maxOccurs="1" name="resolveInput" type="xs:string"/> </xs:sequence> </xs:complexType> </xs:element> |  | Protocol | Client | Normative | Unverified
MS-CPSWS_R292 | 3.1.4.8.2.1 | [In Resolve] providerNames: The list of claims provider names. |  | Protocol | Client | Informative | Unverified
MS-CPSWS_R615 | 3.1.4.8.2.1 | [In Resolve] If this [providerNames]is not specified, the protocol server MUST return results from all available claims providers. |  | Protocol | Server | Normative | Non-testable
MS-CPSWS_R293 | 3.1.4.8.2.1 | [In Resolve] principalType: The SPPrincipalType value that is used to specify the type(s) of picker entities to be included in the output claims provider hierarchy tree. |  | Protocol | Client | Informative | Unverified
MS-CPSWS_R296 | 3.1.4.8.2.1 | [In Resolve] resolveInput: The input to be resolved. |  | Protocol | Client | Informative | Unverified
MS-CPSWS_R297 | 3.1.4.8.2.1 | [In Resolve] This [resolveInput] MUST NOT be NULL. |  | Protocol | Client | Normative | Unverified
MS-CPSWS_R616 | 3.1.4.8.2.1 | [In Resolve] If this [resolveInput] is NULL, the protocol server MUST return an ArgumentNullException<"value"> message. |  | Protocol | Server | Normative | Test Case
MS-CPSWS_R298 | 3.1.4.8.2.2 | [In ResolveResponse] The ResolveResponse element specifies the result data for the Resolve WSDL operation. <xs:element name="ResolveResponse" xmlns:xs="http://www.w3.org/2001/XMLSchema"> <xs:complexType> <xs:sequence> <xs:element minOccurs="0" maxOccurs="1" name="ResolveResult" type="tns:ArrayOfPickerEntity"/> </xs:sequence> </xs:complexType> </xs:element> |  | Protocol | Server | Normative | Adapter
MS-CPSWS_R299 | 3.1.4.8.2.2 | [In ResolveResponse] ResolveResult: The list of picker entities. |  | Protocol | Server | Informative | Unverified
MS-CPSWS_R300 | 3.1.4.9 | [In ResolveClaim] This operation is used to resolve an input claim (2) to picker entities using a list of claims providers. |  | Protocol | Both | Informative | Unverified
MS-CPSWS_R301 | 3.1.4.9 | [In ResolveClaim] The following is the WSDL port type specification of the ResolveClaim WSDL operation. <wsdl:operation name="ResolveClaim" xmlns:wsdl="http://schemas.xmlsoap.org/wsdl/"> <wsdl:input wsam:Action="http://schemas.microsoft.com/sharepoint/claims/IClaimProviderWebService/ResolveClaim" message="tns:IClaimProviderWebService_ResolveClaim_InputMessage" xmlns:wsaw="http://www.w3.org/2006/05/addressing/wsdl"/> <wsdl:output wsam:Action="http://schemas.microsoft.com/sharepoint/claims/IClaimProviderWebService/ResolveClaimResponse" message="tns:IClaimProviderWebService_ResolveClaim_OutputMessage" xmlns:wsaw="http://www.w3.org/2006/05/addressing/wsdl"/> </wsdl:operation> |  | Protocol | Both | Normative | Adapter
MS-CPSWS_R302 | 3.1.4.9 | [In ResolveClaim] The protocol client sends an IClaimProviderWebService_ResolveClaim_InputMessage (section 3.1.4.9.1.1) request WSDL message and the protocol server responds with an IClaimProviderWebService_ResolveClaim_OutputMessage (section 3.1.4.9.1.2) response message. |  | Protocol | Both | Normative | Adapter
MS-CPSWS_R303 | 3.1.4.9 | [In ResolveClaim] The protocol server MUST resolve across all claims providers that meet all the following criteria: The claims providers are associated with the Web application (1) specified in the input message. The claims providers are listed in the provider names in the input message. The claims providers support resolve. |  | Protocol | Server | Normative | Test Case
MS-CPSWS_R306 | 3.1.4.9 | [In ResolveClaim] If no provider names are specified, the protocol server MUST use all the available claims providers. |  | Protocol | Server | Normative | Non-testable
MS-CPSWS_R617 | 3.1.4.9.1 | [In Messages] The following table summarizes the set of WSDL message definitions that are specific to this operation. Message: IClaimProviderWebService_ResolveClaim_InputMessage; Description:The request WSDL message for the ResolveClaim WSDL operation. |  | Protocol | Client | Informative | Unverified
MS-CPSWS_R618 | 3.1.4.9.1 | [In Messages] The following table summarizes the set of WSDL message definitions that are specific to this operation. Message: IClaimProviderWebService_ResolveClaim_OutputMessage; Description:The response WSDL message for the ResolveClaim WSDL operation. |  | Protocol | Server | Informative | Unverified
MS-CPSWS_R307 | 3.1.4.9.1.1 | [In IClaimProviderWebService_ResolveClaim_InputMessage] The request WSDL message for the ResolveClaim WSDL operation. |  | Protocol | Client | Informative | Unverified
MS-CPSWS_R308 | 3.1.4.9.1.1 | [In IClaimProviderWebService_ResolveClaim_InputMessage] The [ResolveClaim] SOAP action value is: http://schemas.microsoft.com/sharepoint/claims/IClaimProviderWebService/ResolveClaim |  | Protocol | Client | Informative | Unverified
MS-CPSWS_R309 | 3.1.4.9.1.1 | [In IClaimProviderWebService_ResolveClaim_InputMessage] The SOAP body contains the ResolveClaim element. |  | Protocol | Client | Normative | Unverified
MS-CPSWS_R310 | 3.1.4.9.1.2 | [In IClaimProviderWebService_ResolveClaim_OutputMessage] The response WSDL message for the ResolveClaim method. |  | Protocol | Server | Informative | Unverified
MS-CPSWS_R312 | 3.1.4.9.1.2 | [In IClaimProviderWebService_ResolveClaim_OutputMessage] The SOAP body contains the ResolveClaimResponse element. |  | Protocol | Server | Normative | Adapter
MS-CPSWS_R619 | 3.1.4.9.2 | [In Elements] The following table summarizes the XML schema element definitions that are specific to this operation. Element: ResolveClaim; Description: The input data for the ResolveClaim WSDL operation. |  | Protocol | Client | Informative | Unverified
MS-CPSWS_R620 | 3.1.4.9.2 | [In Elements] The following table summarizes the XML schema element definitions that are specific to this operation. Element: ResolveClaimResponse; Description: The result data for the ResolveClaim WSDL operation. |  | Protocol | Server | Informative | Unverified
MS-CPSWS_R313 | 3.1.4.9.2.1 | [In ResolveClaim] The ResolveClaim element specifies the input data for the ResolveClaim WSDL operation. <xs:element name="ResolveClaim" xmlns:xs="http://www.w3.org/2001/XMLSchema"> <xs:complexType> <xs:sequence> <xs:element minOccurs="0" maxOccurs="1" name="providerNames" type="tns:ArrayOfString"/> <xs:element minOccurs="1" maxOccurs="1" name="principalType" type="tns:SPPrincipalType"/> <xs:element minOccurs="0" maxOccurs="1" name="resolveInput" type="tns:SPClaim"/> </xs:sequence> </xs:complexType> </xs:element> |  | Protocol | Client | Normative | Unverified
MS-CPSWS_R314 | 3.1.4.9.2.1 | [In ResolveClaim] providerNames: The list of claims provider names. |  | Protocol | Client | Informative | Unverified
MS-CPSWS_R621 | 3.1.4.9.2.1 | [In ResolveClaim] If this [providerNames] is not specified, the protocol server MUST return results from all available claims providers. |  | Protocol | Server | Normative | Non-testable
MS-CPSWS_R315 | 3.1.4.9.2.1 | [In ResolveClaim] principalType: The SPPrincipalType value that is used to specify the type(s) of picker entities to be included in the output claims provider hierarchy tree. |  | Protocol | Client | Informative | Unverified
MS-CPSWS_R318 | 3.1.4.9.2.1 | [In ResolveClaim] resolveInput: The input to be resolved, represented as an SPClaim (section 2.2.4.10). |  | Protocol | Client | Informative | Unverified
MS-CPSWS_R319 | 3.1.4.9.2.1 | [In ResolveClaim] The value of this element [resolveInput] MUST NOT be NULL. |  | Protocol | Client | Normative | Unverified
MS-CPSWS_R320 | 3.1.4.9.2.2 | [In ResolveClaimResponse] The ResolveClaimResponse element specifies the result data for the ResolveClaim WSDL operation. <xs:element name="ResolveClaimResponse" xmlns:xs="http://www.w3.org/2001/XMLSchema"> <xs:complexType> <xs:sequence> <xs:element minOccurs="0" maxOccurs="1" name="ResolveClaimResult" type="tns:ArrayOfPickerEntity"/> </xs:sequence> </xs:complexType> </xs:element> |  | Protocol | Server | Normative | Adapter
MS-CPSWS_R321 | 3.1.4.9.2.2 | [In ResolveClaimResponse] ResolveClaimResult: The list of picker entities. |  | Protocol | Server | Informative | Unverified
MS-CPSWS_R322 | 3.1.4.10 | [In ResolveMultiple] This operation is used to resolve a list of strings to picker entities using a list of claims providers. |  | Protocol | Both | Informative | Unverified
MS-CPSWS_R323 | 3.1.4.10 | [In ResolveMultiple] The following is the WSDL port type specification of the ResolveMultiple WSDL operation. <wsdl:operation name="ResolveMultiple" xmlns:wsdl="http://schemas.xmlsoap.org/wsdl/"> <wsdl:input wsam:Action="http://schemas.microsoft.com/sharepoint/claims/IClaimProviderWebService/ResolveMultiple" message="tns:IClaimProviderWebService_ResolveMultiple_InputMessage" xmlns:wsaw="http://www.w3.org/2006/05/addressing/wsdl"/> <wsdl:output wsam:Action="http://schemas.microsoft.com/sharepoint/claims/IClaimProviderWebService/ResolveMultipleResponse" message="tns:IClaimProviderWebService_ResolveMultiple_OutputMessage" xmlns:wsaw="http://www.w3.org/2006/05/addressing/wsdl"/> </wsdl:operation> |  | Protocol | Both | Normative | Adapter
MS-CPSWS_R324 | 3.1.4.10 | [In ResolveMultiple] The protocol client sends an IClaimProviderWebService_ResolveMultiple_InputMessage (section 3.1.4.10.1.1) request WSDL message and the protocol server responds with an IClaimProviderWebService_ResolveMultiple_OutputMessage (section 3.1.4.10.1.2) response message. |  | Protocol | Both | Normative | Adapter
MS-CPSWS_R325 | 3.1.4.10 | [In ResolveMultiple] The protocol server MUST resolve across all claims providers that meet all the following criteria: The claims providers are associated with the Web application (1) specified in the input message. The claims providers are listed in the provider names in the input message. The claims providers support resolve. |  | Protocol | Server | Normative | Test Case
MS-CPSWS_R328 | 3.1.4.10 | [In ResolveMultiple] If no provider names are specified, the protocol server MUST use all the available claims providers. |  | Protocol | Server | Normative | Non-testable
MS-CPSWS_R622 | 3.1.4.10.1 | [In Message] The following table summarizes the set of WSDL message definitions that are specific to this operation. Message: IClaimProviderWebService_ResolveMultiple_InputMessage; Description: The request WSDL message for the ResolveMultiple WSDL operation. |  | Protocol | Client | Informative | Unverified
MS-CPSWS_R623 | 3.1.4.10.1 | [In Message] The following table summarizes the set of WSDL message definitions that are specific to this operation. Message: IClaimProviderWebService_ResolveMultiple_OutputMessage; Description: The response WSDL message for the ResolveMultiple WSDL operation. |  | Protocol | Server | Informative | Unverified
MS-CPSWS_R329 | 3.1.4.10.1.1 | [In IClaimProviderWebService_ResolveMultiple_InputMessage] The request WSDL message for the ResolveMultiple WSDL operation. |  | Protocol | Client | Informative | Unverified
MS-CPSWS_R330 | 3.1.4.10.1.1 | [In IClaimProviderWebService_ResolveMultiple_InputMessage] The [ResolveMultiple] SOAP action value is: http://schemas.microsoft.com/sharepoint/claims/IClaimProviderWebService/ResolveMultiple |  | Protocol | Client | Informative | Unverified
MS-CPSWS_R331 | 3.1.4.10.1.1 | [In IClaimProviderWebService_ResolveMultiple_InputMessage] The SOAP body contains the ResolveMultiple element. |  | Protocol | Client | Normative | Unverified
MS-CPSWS_R332 | 3.1.4.10.1.2 | [In IClaimProviderWebService_ResolveMultiple_OutputMessage] The response WSDL message for the ResolveMultiple method. |  | Protocol | Server | Informative | Unverified
MS-CPSWS_R334 | 3.1.4.10.1.2 | [In IClaimProviderWebService_ResolveMultiple_OutputMessage] The SOAP body contains the ResolveMultipleResponse element. |  | Protocol | Server | Normative | Adapter
MS-CPSWS_R651 | 3.1.4.10.2 | [In Elements] The following table summarizes the XML schema element definitions that are specific to this operation. Element: ResolveMultiple; Description: The input data for the ResolveMultiple WSDL operation. |  | Protocol | Client | Informative | Unverified
MS-CPSWS_R624 | 3.1.4.10.2 | [In Elements] The following table summarizes the XML schema element definitions that are specific to this operation. Element: ResolveMultipleResponse; Description: The result data for the ResolveMultiple WSDL operation. |  | Protocol | Server | Informative | Unverified
MS-CPSWS_R335 | 3.1.4.10.2.1 | [In ResolveMultiple] The ResolveMultiple element specifies the input data for the ResolveMultiple WSDL operation. <xs:element name="ResolveMultiple" xmlns:xs="http://www.w3.org/2001/XMLSchema"> <xs:complexType> <xs:sequence> <xs:element minOccurs="0" maxOccurs="1" name="providerNames" type="tns:ArrayOfString"/> <xs:element minOccurs="1" maxOccurs="1" name="principalType" type="tns:SPPrincipalType"/> <xs:element minOccurs="0" maxOccurs="1" name="resolveInput" type="tns:ArrayOfString"/> </xs:sequence> </xs:complexType> </xs:element> |  | Protocol | Client | Normative | Unverified
MS-CPSWS_R336 | 3.1.4.10.2.1 | [In ResolveMultiple] providerNames: The list of claims provider names. |  | Protocol | Client | Informative | Unverified
MS-CPSWS_R625 | 3.1.4.10.2.1 | [In ResolveMultiple] If this [providerNames] is not specified, the protocol server MUST return results from all available claims providers. |  | Protocol | Server | Normative | Non-testable
MS-CPSWS_R337 | 3.1.4.10.2.1 | [In ResolveMultiple] principalType: The SPPrincipalType value that is used to specify the type(s) of picker entities to be included in the output claims provider hierarchy tree. |  | Protocol | Client | Informative | Unverified
MS-CPSWS_R340 | 3.1.4.10.2.1 | [In ResolveMultiple] resolveInput: The list of input strings to be resolved. |  | Protocol | Client | Informative | Unverified
MS-CPSWS_R341 | 3.1.4.10.2.1 | [In ResolveMultiple] This [resolveInput] MUST NOT be NULL. |  | Protocol | Client | Normative | Unverified
MS-CPSWS_R626 | 3.1.4.10.2.1 | [In ResolveMultiple] If this [resolveInput] is NULL, the protocol server MUST return an ArgumentNullException<"resolveInput"> message. |  | Protocol | Server | Normative | Test Case
MS-CPSWS_R342 | 3.1.4.10.2.1 | [In ResolveMultiple] The protocol server MUST resolve each string across all claims providers. |  | Protocol | Server | Normative | Non-testable
MS-CPSWS_R343 | 3.1.4.10.2.2 | [In ResolveMultipleResponse] The ResolveMultipleResponse element specifies the result data for the ResolveMultiple WSDL operation. <xs:element name="ResolveMultipleResponse" xmlns:xs="http://www.w3.org/2001/XMLSchema"> <xs:complexType> <xs:sequence> <xs:element minOccurs="0" maxOccurs="1" name="ResolveMultipleResult" type="tns:ArrayOfPickerEntity"/> </xs:sequence> </xs:complexType> </xs:element> |  | Protocol | Server | Normative | Adapter
MS-CPSWS_R344 | 3.1.4.10.2.2 | [In ResolveMultipleResponse] ResolveMultipleResult: The list of picker entities. |  | Protocol | Server | Informative | Unverified
MS-CPSWS_R345 | 3.1.4.10.2.2 | [In ResolveMultipleResponse] The list [ResolveMultipleResult] MUST contain one and only one picker entity per string in the input. |  | Protocol | Server | Normative | Test Case
MS-CPSWS_R346 | 3.1.4.10.2.2 | [In ResolveMultipleResponse] If there are multiple matches for an input string, then the protocol server MUST return a picker entity whose IsResolved is set to false and contains the multiple matched picker entities as the child entities. |  | Protocol | Server | Normative | Non-testable
MS-CPSWS_R347 | 3.1.4.11 | [In ResolveMultipleClaim] This operation is used to resolve a list of claims to picker entities using a list of claims providers. |  | Protocol | Both | Informative | Unverified
MS-CPSWS_R348 | 3.1.4.11 | [In ResolveMultipleClaim] The following is the WSDL port type specification of the ResolveMultipleClaim WSDL operation. <wsdl:operation name="ResolveMultipleClaim" xmlns:wsdl="http://schemas.xmlsoap.org/wsdl/"> <wsdl:input wsam:Action="http://schemas.microsoft.com/sharepoint/claims/IClaimProviderWebService/ResolveMultipleClaim" message="tns:IClaimProviderWebService_ResolveMultipleClaim_InputMessage" xmlns:wsaw="http://www.w3.org/2006/05/addressing/wsdl"/> <wsdl:output wsam:Action="http://schemas.microsoft.com/sharepoint/claims/IClaimProviderWebService/ResolveMultipleClaimResponse" message="tns:IClaimProviderWebService_ResolveMultipleClaim_OutputMessage" xmlns:wsaw="http://www.w3.org/2006/05/addressing/wsdl"/> </wsdl:operation> |  | Protocol | Both | Normative | Adapter
MS-CPSWS_R349 | 3.1.4.11 | [In ResolveMultipleClaim] The protocol client sends an IClaimProviderWebService_ResolveMultipleClaim_InputMessage (section 3.1.4.11.1.1) request WSDL message and the protocol server responds with an IClaimProviderWebService_ResolveMultipleClaim_OutputMessage (section 3.1.4.11.1.2) response message. |  | Protocol | Both | Normative | Adapter
MS-CPSWS_R350 | 3.1.4.11 | [In ResolveMultipleClaim] The protocol server MUST resolve across all claims providers that meet all the following criteria: The claims providers are associated with the Web application (1) specified in the input message. The claims providers are listed in the provider names in the input message. The claims providers support resolve. |  | Protocol | Server | Normative | Test Case
MS-CPSWS_R353 | 3.1.4.11 | [In ResolveMultipleClaim] If no provider names are specified, the protocol server MUST use all the available claims providers. |  | Protocol | Server | Normative | Non-testable
MS-CPSWS_R627 | 3.1.4.11.1 | [In Messages] The following table summarizes the set of WSDL message definitions that are specific to this operation. Message: IClaimProviderWebService_ResolveMultipleClaim_InputMessage; Description: The request WSDL message for the ResolveMultipleClaim WSDL operation. |  | Protocol | Client | Informative | Unverified
MS-CPSWS_R628 | 3.1.4.11.1 | [In Messages] The following table summarizes the set of WSDL message definitions that are specific to this operation. Message: IClaimProviderWebService_ResolveMultipleClaim_OutputMessage; Description: The response WSDL message for the ResolveMultipleClaim WSDL operation. |  | Protocol | Server | Informative | Unverified
MS-CPSWS_R354 | 3.1.4.11.1.1 | [In IClaimProviderWebService_ResolveMultipleClaim_InputMessage] The request WSDL message for the ResolveMultipleClaim WSDL operation. |  | Protocol | Client | Informative | Unverified
MS-CPSWS_R355 | 3.1.4.11.1.1 | [In IClaimProviderWebService_ResolveMultipleClaim_InputMessage] The [ResolveMultipleClaim] SOAP action value is: http://schemas.microsoft.com/sharepoint/claims/IClaimProviderWebService/ResolveMultipleClaim |  | Protocol | Client | Informative | Unverified
MS-CPSWS_R356 | 3.1.4.11.1.1 | [In IClaimProviderWebService_ResolveMultipleClaim_InputMessage] The SOAP body contains the ResolveMultipleClaim element. |  | Protocol | Client | Normative | Unverified
MS-CPSWS_R357 | 3.1.4.11.1.2 | [In IClaimProviderWebService_ResolveMultipleClaim_OutputMessage] The response WSDL message for the ResolveMultipleClaim method. |  | Protocol | Server | Informative | Unverified
MS-CPSWS_R359 | 3.1.4.11.1.2 | [In IClaimProviderWebService_ResolveMultipleClaim_OutputMessage] The SOAP body contains the ResolveMultipleClaimResponse element. |  | Protocol | Server | Normative | Adapter
MS-CPSWS_R629 | 3.1.4.11.2 | [In Element] The following table summarizes the XML schema element definitions that are specific to this operation. Element: ResolveMultipleClaim; Description: The input data for the ResolveMultipleClaim WSDL operation. |  | Protocol | Client | Informative | Unverified
MS-CPSWS_R630 | 3.1.4.11.2 | [In Element] The following table summarizes the XML schema element definitions that are specific to this operation. Element: ResolveMultipleClaimResponse; Description: The result data for the ResolveMultipleClaim WSDL operation. |  | Protocol | Server | Informative | Unverified
MS-CPSWS_R360 | 3.1.4.11.2.1 | [In ResolveMultipleClaim] The ResolveMultipleClaim element specifies the input data for the ResolveMultipleClaim WSDL operation. <xs:element name="ResolveMultipleClaim" xmlns:xs="http://www.w3.org/2001/XMLSchema"> <xs:complexType> <xs:sequence> <xs:element minOccurs="0" maxOccurs="1" name="providerNames" type="tns:ArrayOfString"/> <xs:element minOccurs="1" maxOccurs="1" name="principalType" type="tns:SPPrincipalType"/> <xs:element minOccurs="0" maxOccurs="1" name="resolveInput" type="tns:ArrayOfSPClaim"/> </xs:sequence> </xs:complexType> </xs:element> |  | Protocol | Client | Normative | Unverified
MS-CPSWS_R361 | 3.1.4.11.2.1 | [In ResolveMultipleClaim] providerNames: The list of claims provider names. |  | Protocol | Client | Informative | Unverified
MS-CPSWS_R631 | 3.1.4.11.2.1 | [In ResolveMultipleClaim] If this [providerNames] is not specified, the protocol server MUST return results from all available claims providers. |  | Protocol | Server | Normative | Non-testable
MS-CPSWS_R362 | 3.1.4.11.2.1 | [In ResolveMultipleClaim] principalType: The SPPrincipalType value that is used to specify the type(s) of picker entities to be included in the output claims provider hierarchy tree. |  | Protocol | Client | Informative | Unverified
MS-CPSWS_R365 | 3.1.4.11.2.1 | [In ResolveMultipleClaim] resolveInput: The list of claims (2) to be resolved. |  | Protocol | Client | Informative | Unverified
MS-CPSWS_R366 | 3.1.4.11.2.1 | [In ResolveMultipleClaim] This [resolveInput] MUST NOT be NULL. |  | Protocol | Client | Normative | Unverified
MS-CPSWS_R632 | 3.1.4.11.2.1 | [In ResolveMultipleClaim] If this [resolveInput] is NULL, the protocol server MUST return an ArgumentNullException<"resolveInput"> message. |  | Protocol | Server | Normative | Test Case
MS-CPSWS_R367 | 3.1.4.11.2.2 | [In ResolveMultipleClaimResponse] The ResolveMultipleClaimResponse element specifies the result data for the ResolveMultipleClaim WSDL operation. <xs:element name="ResolveMultipleClaimResponse" xmlns:xs="http://www.w3.org/2001/XMLSchema"> <xs:complexType> <xs:sequence> <xs:element minOccurs="0" maxOccurs="1" name="ResolveMultipleClaimResult" type="tns:ArrayOfPickerEntity"/> </xs:sequence> </xs:complexType> </xs:element> |  | Protocol | Server | Normative | Adapter
MS-CPSWS_R368 | 3.1.4.11.2.2 | [In ResolveMultipleClaimResponse] ResolveMultipleClaimResult: The list of picker entities. |  | Protocol | Server | Informative | Unverified
MS-CPSWS_R369 | 3.1.4.11.2.2 | [In ResolveMultipleClaimResponse] ResolveMultipleClaimResult: The list MUST contain one and only one picker entity per one claim in the input. |  | Protocol | Server | Normative | Test Case
MS-CPSWS_R370 | 3.1.4.11.2.2 | [In ResolveMultipleClaimResponse] ResolveMultipleClaimResult: If there are multiple matches for an input claim, the protocol server MUST return a picker entity whose IsResolved is set to false and contains the multiple matched picker entity as the child entities. |  | Protocol | Server | Normative | Non-testable
MS-CPSWS_R633 | 3.1.4.11.3 | [In Complex Types] The following table summarizes the XML schema complex type definitions that are specific to this operation. Complex type: ArrayOfSPClaim; Description: An array of elements of type SPClaim (section 2.2.4.10). |  | Protocol | Client | Informative | Unverified
MS-CPSWS_R634 | 3.1.4.11.3 | [In ArrayOfSPClaim] Namespace: http://schemas.microsoft.com/sharepoint/claims/ |  | Protocol | Client | Informative | Unverified
MS-CPSWS_R372 | 3.1.4.11.3.1 | [In ArrayOfSPClaim] An array of elements of type SPClaim (section 2.2.4.10). <xs:complexType name="ArrayOfSPClaim" xmlns:xs="http://www.w3.org/2001/XMLSchema"> <xs:sequence> <xs:element minOccurs="0" maxOccurs="unbounded" name="SPClaim" nillable="true" type="tns:SPClaim"/> </xs:sequence> </xs:complexType> |  | Protocol | Client | Normative | Unverified
MS-CPSWS_R373 | 3.1.4.11.3.1 | [In ArrayOfSPClaim] SPClaim: The claim associated with an entity. |  | Protocol | Client | Informative | Unverified
MS-CPSWS_R374 | 3.1.4.12 | [In Search] This operation is used to perform a search for entities on a list of claims providers. |  | Protocol | Both | Informative | Unverified
MS-CPSWS_R375 | 3.1.4.12 | [In Search] The input to this operation is a search string and the result of this operation is a list of claims provider hierarchy trees that contain the matched entities. |  | Protocol | Both | Informative | Unverified
MS-CPSWS_R635 | 3.1.4.12 | [In Search] If a hierarchy provider is available, the protocol server MUST also retrieve the hierarchy provider hierarchy tree and MAY move results returned by claims providers to hierarchy provider hierarchy tree. |  | Protocol | Server | Normative | Non-testable
MS-CPSWS_R376 | 3.1.4.12 | [In Search] The following is the WSDL port type specification of the Search WSDL operation. <wsdl:operation name="Search" xmlns:wsdl="http://schemas.xmlsoap.org/wsdl/"> <wsdl:input wsam:Action="http://schemas.microsoft.com/sharepoint/claims/IClaimProviderWebService/Search" message="tns:IClaimProviderWebService_Search_InputMessage" xmlns:wsaw="http://www.w3.org/2006/05/addressing/wsdl"/> <wsdl:output wsam:Action="http://schemas.microsoft.com/sharepoint/claims/IClaimProviderWebService/SearchResponse" message="tns:IClaimProviderWebService_Search_OutputMessage" xmlns:wsaw="http://www.w3.org/2006/05/addressing/wsdl"/> </wsdl:operation> |  | Protocol | Both | Normative | Adapter
MS-CPSWS_R377 | 3.1.4.12 | [In Search] The protocol client sends an IClaimProviderWebService_Search_InputMessage (section 3.1.4.12.1.1) request WSDL message and the protocol server responds with an IClaimProviderWebService_Search_OutputMessage (section 3.1.4.12.1.2) response message. |  | Protocol | Both | Normative | Adapter
MS-CPSWS_R378 | 3.1.4.12 | [In Search] The protocol server MUST search across all claims providers that meet all the following criteria: The claims providers are associated with the Web application (1) specified in the input message. The claims providers are listed in the provider search arguments in the input message. The claims providers support search. |  | Protocol | Server | Normative | Test Case
MS-CPSWS_R381 | 3.1.4.12 | [In Search] If no provider names are specified, the protocol server MUST use all the available claims providers.<5> |  | Protocol | Server | Normative | Non-testable
MS-CPSWS_R636 | 3.1.4.12.1 | [In Messages] The following table summarizes the set of WSDL message definitions that are specific to this operation. Message: IClaimProviderWebService_Search_InputMessage; Description: The request WSDL message for the Search WSDL operation. |  | Protocol | Client | Informative | Unverified
MS-CPSWS_R637 | 3.1.4.12.1 | [In Messages] The following table summarizes the set of WSDL message definitions that are specific to this operation. Message: IClaimProviderWebService_Search_OutputMessage; Description: The response WSDL message for the Search WSDL operation. |  | Protocol | Server | Informative | Unverified
MS-CPSWS_R382 | 3.1.4.12.1.1 | [In IClaimProviderWebService_Search_InputMessage] The request WSDL message for the Search WSDL operation. |  | Protocol | Client | Informative | Unverified
MS-CPSWS_R383 | 3.1.4.12.1.1 | [In IClaimProviderWebService_Search_InputMessage] The [Search] SOAP action value is: http://schemas.microsoft.com/sharepoint/claims/IClaimProviderWebService/Search |  | Protocol | Client | Informative | Unverified
MS-CPSWS_R384 | 3.1.4.12.1.1 | [In IClaimProviderWebService_Search_InputMessage] The SOAP body contains the Search element. |  | Protocol | Client | Normative | Unverified
MS-CPSWS_R385 | 3.1.4.12.1.2 | [In IClaimProviderWebService_Search_OutputMessage] The response WSDL message for the Search method. |  | Protocol | Server | Informative | Unverified
MS-CPSWS_R387 | 3.1.4.12.1.2 | [In IClaimProviderWebService_Search_OutputMessage] The SOAP body contains the SearchResponse element. |  | Protocol | Server | Normative | Adapter
MS-CPSWS_R638 | 3.1.4.12.2 | [In Elements] The following table summarizes the XML schema element definitions that are specific to this operation. Element: Search; Description: The input data for the Search WSDL operation. |  | Protocol | Client | Informative | Unverified
MS-CPSWS_R639 | 3.1.4.12.2 | [In Elements] The following table summarizes the XML schema element definitions that are specific to this operation. Element: SearchResponse; Description: The result data for the Search WSDL operation. |  | Protocol | Server | Informative | Unverified
MS-CPSWS_R388 | 3.1.4.12.2.1 | [In Search] The Search element specifies the input data for the Search WSDL operation. <xs:element name="Search" xmlns:xs="http://www.w3.org/2001/XMLSchema"> <xs:complexType> <xs:sequence> <xs:element minOccurs="0" maxOccurs="1" name="providerSearchArguments" type="tns:ArrayOfSPProviderSearchArguments"/> <xs:element minOccurs="1" maxOccurs="1" name="principalType" type="tns:SPPrincipalType"/> <xs:element minOccurs="0" maxOccurs="1" name="searchPattern" type="xs:string"/> </xs:sequence> </xs:complexType> </xs:element> |  | Protocol | Client | Normative | Unverified
MS-CPSWS_R389 | 3.1.4.12.2.1 | [In Search] providerSearchArguments: The list of SPProviderSearchArguments (section 3.1.4.12.3.2) that specify what claims providers to search, [where to begin the search in each claims provider, and how many entities can be included in the output.] |  | Protocol | Client | Normative | Unverified
MS-CPSWS_R390 | 3.1.4.12.2.1 | [In Search]providerSearchArguments: The list of SPProviderSearchArguments (section 3.1.4.12.3.2) that specify [what claims providers to search,] where to begin the search in each claims provider, [and how many entities can be included in the output. ] |  | Protocol | Client | Normative | Unverified
MS-CPSWS_R391 | 3.1.4.12.2.1 | [In Search] providerSearchArguments: The list of SPProviderSearchArguments (section 3.1.4.12.3.2) that specify [what claims providers to search, where to begin the search in each claims provider, and] how many entities can be included in the output. |  | Protocol | Client | Informative | Unverified
MS-CPSWS_R393 | 3.1.4.12.2.1 | [In Search] principalType: The SPPrincipalType value that is used to specify the type(s) of picker entities to be included in the output claims provider hierarchy tree. |  | Protocol | Client | Informative | Unverified
MS-CPSWS_R396 | 3.1.4.12.2.1 | [In Search] searchPattern: The search string. |  | Protocol | Client | Informative | Unverified
MS-CPSWS_R398 | 3.1.4.12.2.1 | [In Search] searchPattern: The protocol server MUST search for the string in each claims provider. |  | Protocol | Server | Normative | Test Case
MS-CPSWS_R398001 | 3.1.4.12.2.1 | [In Search] The way in which the protocol server performs the search is implementation-specific. |  | Protocol | Server | Informative | Unverified
MS-CPSWS_R652 | 3.1.4.12.2.1 | [In Search] If this [searchPattern] is NULL, the protocol server MUST return an ArgumentNullException<"searchPattern"> message. |  | Protocol | Server | Normative | Test Case
MS-CPSWS_R399 | 3.1.4.12.2.2 | [In SearchResponse] The SearchResponse element specifies the result data for the Search WSDL operation. <xs:element name="SearchResponse" xmlns:xs="http://www.w3.org/2001/XMLSchema"> <xs:complexType> <xs:sequence> <xs:element minOccurs="0" maxOccurs="1" name="SearchResult" type="tns:ArrayOfSPProviderHierarchyTree"/> </xs:sequence> </xs:complexType> </xs:element> |  | Protocol | Server | Normative | Adapter
MS-CPSWS_R400 | 3.1.4.12.2.2 | [In SearchResponse] SearchResult: The list of claims provider hierarchy trees. |  | Protocol | Server | Informative | Unverified
MS-CPSWS_R404 | 3.1.4.12.2.2 | [In SearchResponse] The protocol server MUST return one claims provider hierarchy tree for each claims provider that contains entities that match the search string. |  | Protocol | Server | Normative | Test Case
MS-CPSWS_R640 | 3.1.4.12.3 | [In Complex Types] The following table summarizes the XML schema complex type definitions that are specific to this operation. Complex type: ArrayOfSPProviderSearchArguments; Description: An array of SPProviderSearchArguments (section 3.1.4.12.3.2). |  | Protocol | Client | Informative | Unverified
MS-CPSWS_R641 | 3.1.4.12.3 | [In Complex Types] The following table summarizes the XML schema complex type definitions that are specific to this operation. Complex type: SPProviderSearchArguments; Description:The information to control search in a claims provider. |  | Protocol | Client | Informative | Unverified
MS-CPSWS_R642 | 3.1.4.12.3.1 | [In ArrayOfSPProviderSearchArguments] Namespace: http://schemas.microsoft.com/sharepoint/claims/ |  | Protocol | Client | Informative | Unverified
MS-CPSWS_R402 | 3.1.4.12.3.1 | [In ArrayOfSPProviderSearchArguments] ArrayOfSPProviderSearchArguments: An array of SPProviderSearchArguements (section 3.1.4.12.3.2). <xs:complexType name="ArrayOfSPProviderSearchArguments" xmlns:xs="http://www.w3.org/2001/XMLSchema"> <xs:sequence> <xs:element minOccurs="0" maxOccurs="unbounded" name="SPProviderSearchArguments" nillable="true" type="tns:SPProviderSearchArguments"/> </xs:sequence> </xs:complexType> |  | Protocol | Client | Normative | Unverified
MS-CPSWS_R403 | 3.1.4.12.3.1 | [In ArrayOfSPProviderSearchArguments] SPProviderSearchArguments: The information to control search in a claims provider. |  | Protocol | Client | Informative | Unverified
MS-CPSWS_R643 | 3.1.4.12.3.2 | [In SPProviderSearchArguments] Namespace: http://schemas.microsoft.com/sharepoint/claims/ |  | Protocol | Client | Informative | Unverified
MS-CPSWS_R406 | 3.1.4.12.3.2 | [In SPProviderSearchArguments] The information to control search in a claims provider. <xs:complexType name="SPProviderSearchArguments" xmlns:xs="http://www.w3.org/2001/XMLSchema"> <xs:sequence> <xs:element minOccurs="0" maxOccurs="1" name="ProviderName" type="xs:string"/> <xs:element minOccurs="0" maxOccurs="1" name="HierarchyNodeID" type="xs:string"/> <xs:element minOccurs="1" maxOccurs="1" name="MaxCount" type="xs:int"/> </xs:sequence> </xs:complexType> |  | Protocol | Client | Normative | Unverified
MS-CPSWS_R407 | 3.1.4.12.3.2 | [In SPProviderSearchArguments] ProviderName: The name of a claims provider. |  | Protocol | Client | Informative | Unverified
MS-CPSWS_R409 | 3.1.4.12.3.2 | [In SPProviderSearchArguments] HierarchyNodeID: The node identifier of a node in claims provider hierarchy tree where the protocol server MUST begin the search. |  | Protocol | Both | Normative | Non-testable
MS-CPSWS_R410 | 3.1.4.12.3.2 | [In SPProviderSearchArguments] HierarchyNodeID: If NULL is specified, then the protocol server MUST begin the search at the root of the claims provider hierarchy tree. |  | Protocol | Server | Normative | Non-testable
MS-CPSWS_R411 | 3.1.4.12.3.2 | [In SPProviderSearchArguments] MaxCount: The maximum number of matched entities to be returned by the protocol server in the output claims provider hierarchy tree for the specified claims provider. |  | Protocol | Client | Informative | Unverified
MS-CPSWS_R412 | 3.1.4.12.3.2 | [In SPProviderSearchArguments] This [MaxCount] value MUST be greater than or equal to 1. |  | Protocol | Client | Normative | Unverified
MS-CPSWS_R413 | 3.1.4.13 | [In SearchAll] This operation is used to perform a search for entities on a list of claims providers. |  | Protocol | Both | Informative | Unverified
MS-CPSWS_R414 | 3.1.4.13 | [In SearchAll] The result of this operation is a list of claims provider hierarchy trees. |  | Protocol | Both | Informative | Unverified
MS-CPSWS_R644 | 3.1.4.13 | [In SearchAll] If a hierarchy provider is available, the protocol server MAY move entities returned by claims providers to hierarchy provider hierarchy tree. |  | Protocol | Server | Normative | Non-testable
MS-CPSWS_R415 | 3.1.4.13 | [In SearchAll] The following is the WSDL port type specification of the SearchAll WSDL operation. <wsdl:operation name="SearchAll" xmlns:wsdl="http://schemas.xmlsoap.org/wsdl/"> <wsdl:input wsam:Action="http://schemas.microsoft.com/sharepoint/claims/IClaimProviderWebService/SearchAll" message="tns:IClaimProviderWebService_SearchAll_InputMessage" xmlns:wsaw="http://www.w3.org/2006/05/addressing/wsdl"/> <wsdl:output wsam:Action="http://schemas.microsoft.com/sharepoint/claims/IClaimProviderWebService/SearchAllResponse" message="tns:IClaimProviderWebService_SearchAll_OutputMessage" xmlns:wsaw="http://www.w3.org/2006/05/addressing/wsdl"/> </wsdl:operation> |  | Protocol | Both | Normative | Adapter
MS-CPSWS_R416 | 3.1.4.13 | [In SearchAll] The protocol client sends an IClaimProviderWebService_SearchAll_InputMessage (section 3.1.4.13.1.1) request WSDL message and the protocol server responds with an IClaimProviderWebService_SearchAll_OutputMessage (section 3.1.4.13.1.2) response message. |  | Protocol | Both | Normative | Adapter
MS-CPSWS_R417 | 3.1.4.13 | [In SearchAll] The protocol server MUST search across all claims providers that meet all the following criteria: The claims providers are associated with the Web application (1) specified in the input message. The claims providers are listed in the provider names in the input message. The claims providers support search. |  | Protocol | Server | Normative | Test Case
MS-CPSWS_R420 | 3.1.4.13 | [In SearchAll] If no provider names are specified, the protocol server MUST use all the available claims providers. |  | Protocol | Server | Normative | Non-testable
MS-CPSWS_R645 | 3.1.4.13.1 | [In Messages] The following table summarizes the set of WSDL message definitions that are specific to this operation. Message: IClaimProviderWebService_SearchAll_InputMessage; Description: The request WSDL message for the SearchAll WSDL operation. |  | Protocol | Client | Informative | Unverified
MS-CPSWS_R646 | 3.1.4.13.1 | [In Messages] The following table summarizes the set of WSDL message definitions that are specific to this operation. Message: IClaimProviderWebService_SearchAll_OutputMessage; Description: The response WSDL message for the SearchAll WSDL operation. |  | Protocol | Server | Informative | Unverified
MS-CPSWS_R421 | 3.1.4.13.1.1 | [In IClaimProviderWebService_SearchAll_InputMessage] The request WSDL message for the SearchAll WSDL operation. |  | Protocol | Client | Informative | Unverified
MS-CPSWS_R422 | 3.1.4.13.1.1 | [In IClaimProviderWebService_SearchAll_InputMessage] The [SearchAll] SOAP action value is: http://schemas.microsoft.com/sharepoint/claims/IClaimProviderWebService/SearchAll |  | Protocol | Client | Informative | Unverified
MS-CPSWS_R423 | 3.1.4.13.1.1 | [In IClaimProviderWebService_SearchAll_InputMessage] The SOAP body contains the SearchAll element. |  | Protocol | Client | Normative | Unverified
MS-CPSWS_R424 | 3.1.4.13.1.2 | [In IClaimProviderWebService_SearchAll_OutputMessage] The response WSDL message for the SearchAll method. |  | Protocol | Server | Informative | Unverified
MS-CPSWS_R426 | 3.1.4.13.1.2 | [In IClaimProviderWebService_SearchAll_OutputMessage] The SOAP body contains the SearchAllResponse element. |  | Protocol | Server | Normative | Adapter
MS-CPSWS_R647 | 3.1.4.13.2 | [In Elements] The following table summarizes the XML schema element definitions that are specific to this operation. Element: SearchAll; Description: The input data for the SearchAll WSDL operation. |  | Protocol | Client | Informative | Unverified
MS-CPSWS_R648 | 3.1.4.13.2 | [In Elements] The following table summarizes the XML schema element definitions that are specific to this operation. Element: SearchAllResponse; Description: The result data for the SearchAll WSDL operation. |  | Protocol | Server | Informative | Unverified
MS-CPSWS_R427 | 3.1.4.13.2.1 | [In SearchAll] The SearchAll element specifies the input data for the SearchAll WSDL operation. <xs:element name="SearchAll" xmlns:xs="http://www.w3.org/2001/XMLSchema"> <xs:complexType> <xs:sequence> <xs:element minOccurs="0" maxOccurs="1" name="providerNames" type="tns:ArrayOfString"/> <xs:element minOccurs="1" maxOccurs="1" name="principalType" type="tns:SPPrincipalType"/> <xs:element minOccurs="0" maxOccurs="1" name="searchPattern" type="xs:string"/> <xs:element minOccurs="1" maxOccurs="1" name="maxCount" type="xs:int"/> </xs:sequence> </xs:complexType> </xs:element> |  | Protocol | Client | Normative | Unverified
MS-CPSWS_R428 | 3.1.4.13.2.1 | [In SearchAll] providerNames: The list of claims provider names. |  | Protocol | Client | Informative | Unverified
MS-CPSWS_R649 | 3.1.4.13.2.1 | [In SearchAll] If this [providerNames] is NULL, the protocol server MUST return results from all available claims providers. |  | Protocol | Server | Normative | Non-testable
MS-CPSWS_R429 | 3.1.4.13.2.1 | [In SearchAll] principalType: The SPPrincipalType value that is used to specify the type(s) of picker entities to be included in the output claims provider hierarchy tree. |  | Protocol | Client | Informative | Unverified
MS-CPSWS_R431 | 3.1.4.13.2.1 | [In SearchAll] searchPattern: The search string. |  | Protocol | Client | Informative | Unverified
MS-CPSWS_R432 | 3.1.4.13.2.1 | [In SearchAll] This [searchPattern] MUST NOT be NULL. |  | Protocol | Client | Normative | Unverified
MS-CPSWS_R432001 | 3.1.4.13.2.1 | [In SearchAll The way in which the protocol server performs the search is implementation-specific. |  | Protocol | Server | Informative | Unverified
MS-CPSWS_R433 | 3.1.4.13.2.1 | [In SearchAll] searchPattern: If list of provider names is NULL, the protocol server MUST search for each string in all claims providers. |  | Protocol | Both | Normative | Non-testable
MS-CPSWS_R650 | 3.1.4.13.2.1 | [In SearchAll] If this [searchPattern] is NULL, the protocol server MUST return an ArgumentNullException<"searchPattern"> message. |  | Protocol | Server | Normative | Test Case
MS-CPSWS_R434 | 3.1.4.13.2.1 | [In SearchAll] maxCount: The maximum number of matched entities to be returned in total across all the output claims provider hierarchy trees. |  | Protocol | Client | Informative | Unverified
MS-CPSWS_R435 | 3.1.4.13.2.1 | [In SearchAll] This number [maxCount] MUST be greater than or equal to 1. |  | Protocol | Client | Normative | Unverified
MS-CPSWS_R436 | 3.1.4.13.2.2 | [In SearchAllResponse] The SearchAllResponse element specifies the result data for the SearchAll WSDL operation. <xs:element name="SearchAllResponse" xmlns:xs="http://www.w3.org/2001/XMLSchema"> <xs:complexType> <xs:sequence> <xs:element minOccurs="0" maxOccurs="1" name="SearchAllResult" type="tns:ArrayOfSPProviderHierarchyTree"/> </xs:sequence> </xs:complexType> </xs:element> |  | Protocol | Server | Normative | Adapter
MS-CPSWS_R437 | 3.1.4.13.2.2 | [In SearchAllResponse] SearchAllResult: The list of claims provider hierarchy trees. |  | Protocol | Server | Informative | Unverified
MS-CPSWS_R438 | 3.1.4.13.2.2 | [In SearchAllResponse] The protocol server MUST return one claims provider hierarchy tree for each claims provider that contains entities that match the search string. |  | Protocol | Server | Normative | Test Case
MS-CPSWS_R4 | 8 | [In Appendix C: Product Behavior] Unless otherwise specified, any statement of optional behavior in this specification that is prescribed using the terms SHOULD or SHOULD NOT implies product behavior in accordance with the SHOULD or SHOULD NOT prescription. |  | Product | Both | Informative | Unverified
MS-CPSWS_R5 | 8 | [In Appendix C: Product Behavior] Unless otherwise specified, the term MAY implies that the product does not follow the prescription. |  | Product | Both | Informative | Unverified
MS-CPSWS_R595 | 8 | [In Appendix C: Product Behavior] Implementation does additionally support SOAP over HTTPS for securing communication with protocol clients.(Windows SharePoint Foundation 2010 and above products follow this behavior.) | MS-CPSWS_R2:i,MS-CPSWS_R4:i | Product | Server | Normative | Adapter | This requirement can be enabled/disabled in the deployment.ptfconfig file.