## Requirements
MS-OXCROPS | Open Specification Requirement Specification (RS)
Remote Operations (ROP) List and Encoding Protocol
| Open Specification Version: | 17.0 |  | Open Specification Date: | 2015-09-14
These requirements cover the language statements in the Open Specification.
Column Title | Description
Req ID | Requirement ID. This ID is prefixed with the name of the Open Specification, plus a correlative number. A single RS can contain requirements from more than one protocol.
Doc Sect | Section in the Open Specification where this requirement is extracted (such as 3.2.3.1).
Description | Detailed description of the requirement extracted from the Open Specification.
Derived | A comma separated list of requirement ID(s) which this requirement is derived from. There are three types of derived requirements: i - Inferred - Derive a more refined requirement from an original requirement (that affects many other requirements) and a more specific requirement. p - Partial - Derive a more partial specific verifiable requirements from one or more non-testable or infeasible requirements. c - Cases - Derive a small number of discrete cases from a requirement with a specific enumeration of cases.
Behavior | Protocol: The requirement affects all implementations of the protocol. Product: The requirement is for Microsoft product (Windows, Office, etc.) implementations only.
Scope | The scope of a requirement applies to. Table below lists all the scopes and whether the scope is in test boundary or not. "In" means the scope is in the test boundary, "Out" means the scope is out of the test boundary.
Scope | Test | Description
Server | In | The requirement describes behavior performed by the responder.
Client | Out | The requirement describes behavior performed by the initiator.
Both | In | The requirement describes behavior performed by both the initiator and the responder.
Informative / Normative | Informative: Statements are clarifying information or redundant (high level) statements. Removal would not affect interoperability. Normative: Statements are required for interoperability.
Verification | Test Case: Indicates that a requirement will be captured in Test Case code. Adapter: Indicates that a requirement will be captured in Adapter code. Non-testable: Indicates that a requirement is not testable. It can not be verified by generating and observing data on the wire. Unverified: Indicates that a requirement is verifiable, but choose not to test because of cost or other reason.
Verification Comment | This column explains the reason why the requirement is non-testable or unverified (for Normative, InScope requirements).
Req ID | Doc Sect | Description | Derived | Behavior | Scope | Informative /Normative | Verification | Verification Comment
MS-OXCROPS_R3 | 2 | [In Messages] Unless otherwise specified, buffers and fields in this section are depicted in little-endian byte order. |  | Protocol | Both | Normative | Adapter
MS-OXCROPS_R4 | 2.1 | [In Transport] The ROP input/output buffer, as specified in section 2.2.1, is sent as part of either the payload of the EcDoRpcExt2 RPC method, as specified in [MS-OXCRPC] section 3.1.4.2. |  | Protocol | Both | Normative | Non-testable | Verified by requirement: MS-OXCRPC_R657.
MS-OXCROPS_R400001 | 2.1 | [In Transport] The ROP input/output buffer, as specified in section 2.2.1, is sent as part of the payload of or the Execute request type, <1> as specified in [MS-OXCMAPIHTTP] section 2.2.4.2. |  | Protocol | Both | Normative | Non-testable | Verified by requirement: MS-OXCMAPIHTTP_R226.
MS-OXCROPS_R4664 | 2.2.1 | [In ROP Input and Output Buffers] The ROP input buffer, which is sent by the client, includes an array of ROP request buffers to be processed by the server. |  | Protocol | Client | Normative | Unverified
MS-OXCROPS_R4665 | 2.2.1 | [In ROP Input and Output Buffers] The ROP output buffer, which is sent by the server, includes an array of ROP response buffers. |  | Protocol | Both | Normative | Non-testable | Verified by requirement: MS-OXCROPS_R4671.
MS-OXCROPS_R4666 | 2.2.1 | [In ROP Input and Output Buffers] The ROP input and output buffers are transmitted between the client and the server as part of the payload of either the EcDoRpcExt2 method, as specified in [MS-OXCRPC] section 3.1.4.2. |  | Protocol | Both | Normative | Non-testable | Verified by requirement: MS-OXCRPC_R657.
MS-OXCROPS_R46661 | 2.2.1 | [In ROP Input and Output Buffers] The ROP input and output buffers are transmitted between the client and the server as part of the payload of or the Execute request type, <2> as specified in [MS-OXCMAPIHTTP] section 2.2.4.2. |  | Protocol | Both | Normative | Non-testable | Verified by requirement: MS-OXCMAPIHTTP_R226.
MS-OXCROPS_R4668 | 2.2.1 | [In ROP Input and Output Buffers] The ROP input buffer and ROP output buffer have the following structure[RopSize (2 bytes), RopsList (variable) and ServerObjectHandleTable (variable)]. |  | Protocol | Both | Informative | Unverified
MS-OXCROPS_R6 | 2.2.1 | [In ROP Input and Output Buffers] RopSize (2 bytes): An unsigned integer. |  | Protocol | Both | Normative | Adapter
MS-OXCROPS_R7 | 2.2.1 | [In ROP Input and Output Buffers] RopSize (2 bytes): This value specifies the size of both this field[RopSize] and the RopsList field. |  | Protocol | Both | Normative | Non-testable | Verified by requirement: MS-OXCROPS_R4673.
MS-OXCROPS_R4669 | 2.2.1 | [In ROP Input and Output Buffers] RopsList (variable): An array of ROP buffers. |  | Protocol | Both | Normative | Non-testable | Verified by requirement: MS-OXCROPS_R4671.
MS-OXCROPS_R4670 | 2.2.1 | [In ROP Input and Output Buffers] RopsList (variable): For a ROP input buffer, this field contains an array of ROP request buffers. |  | Protocol | Client | Normative | Unverified
MS-OXCROPS_R4671 | 2.2.1 | [In ROP Input and Output Buffers] RopsList (variable): For a ROP output buffer, this field contains an array of ROP response buffers. |  | Protocol | Server | Normative | Adapter
MS-OXCROPS_R4672 | 2.2.1 | [In ROP Input and Output Buffers] RopsList (variable): The format of each ROP buffer is specified in subsequent sections. |  | Protocol | Both | Informative | Unverified
MS-OXCROPS_R4673 | 2.2.1 | [In ROP Input and Output Buffers] RopsList (variable): The size of this field is 2 bytes less than the value specified in the RopSize field. |  | Protocol | Both | Normative | Adapter
MS-OXCROPS_R11 | 2.2.1 | [In ROP Input and Output Buffers] ServerObjectHandleTable (variable): An array of 32-bit values. |  | Protocol | Both | Normative | Adapter
MS-OXCROPS_R4674 | 2.2.1 | [In ROP Input and Output Buffers] ServerObjectHandleTable (variable):Each 32-bit value specifies a Server object handle that is referenced by a ROP buffer. |  | Protocol | Both | Normative | Non-testable
MS-OXCROPS_R4675 | 2.2.1 | [In ROP Input and Output Buffers] ServerObjectHandleTable (variable):The size of this field is equal to the number of bytes of data remaining in the ROP Input and Output Buffers after the RopsList field. |  | Protocol | Both | Normative | Adapter
MS-OXCROPS_R14 | 2.2.2 | [In The Table of RopIds] Each ROP is identified by a one-byte value, which is contained in the RopId field of ROP request buffers and ROP response buffers. |  | Protocol | Both | Normative | Non-testable
MS-OXCROPS_R15 | 2.2.2 | [In The Table of RopIds] The ROPs that a client is allowed to use are listed in the following table[the table in section 2.2.2]. |  | Protocol | Client | Informative | Unverified
MS-OXCROPS_R16 | 2.2.2 | [In The Table of RopIds] A RopId value that is specified as "Reserved" is not used in the communication between the client and server. |  | Protocol | Both | Normative | Unverified
MS-OXCROPS_R1413 | 2.2.2 | [In The Table of RopIds] The following RopId values represent the Reserved ROP Ids: 0x00, 0x28, 0x3C, 0x3D,0x52, 0x62, 0x65, 0x6A, 0x71, 0x7C, 0x7D, 0x83, 0x84, 0x85, 0x87, 0x88, 0x8A, 0x8B, 0x8C, 0x8D, 0x8E, 0x8F, 0x94, 0x95, 0x96, 0x97, 0x98, 0x99, 0x9A, 0x9B, 0x9C, 0x9D, 0x9E, 0x9F, 0xA0, 0xA1, 0xA2, 0xA3, 0xA4, 0xA5, 0xA6, 0xA7, 0xA8, 0xA9, 0xAA, 0xAB, 0xAC, 0xAD, 0xAE, 0xAF, 0xB0, 0xB1, 0xB2, 0xB3, 0xB4, 0xB5, 0xB6, 0xB7, 0xB8, 0xB9, 0xBA, 0xBB, 0xBC, 0xBD, 0xBE, 0xBF, 0xC0, 0xC1, 0xC2, 0xC3, 0xC4, 0xC5, 0xC6, 0xC7, 0xC8, 0xC9, 0xCA, 0xCB, 0xCC, 0xCD, 0xCE, 0xCF, 0xD0, 0xD1, 0xD2, 0xD3, 0xD4, 0xD5, 0xD6, 0xD7, 0xD8, 0xD9, 0xDA, 0xDB, 0xDC, 0xDD, 0xDE, 0xDF, 0xE0, 0xE1, 0xE2, 0xE3, 0xE4, 0xE5, 0xE6, 0xE7, 0xE8, 0xE9, 0xEA, 0xEB, 0xEC, 0xED, 0xEE, 0xEF, 0xF0, 0xF1, 0xF2, 0xF3, 0xF4, 0xF5, 0xF6, 0xF7, 0xF8, 0xFA,0xFB, 0xFC and 0xFD. |  | Protocol | Both | Informative | Unverified
MS-OXCROPS_R17 | 2.2.2 | [In The Table of RopIds] Therefore, the client MUST NOT use the reserved RopId values. |  | Protocol | Client | Normative | Unverified
MS-OXCROPS_R18 | 2.2.2 | [In The Table of RopIds] When the server encounters a RopId value that is associated with a reserved ROP, it SHOULD<3> return an error for the RPC, as specified in [MS-OXCRPC] section 3.1.4.2. |  | Protocol | Server | Normative | Non-testable | Verified by derived requirement: MS-OXCROPS_R213.
MS-OXCROPS_R180001 | 2.2.2 | [In The Table of RopIds] When the server encounters a RopId value that is associated with a reserved ROP, it SHOULD<3> return an error for the Execute request type<4> response, as specified in [MS-OXCMAPIHTTP] section 2.2.4.2.2. |  | Protocol | Server | Normative | Non-testable | Verified by derived requirement: MS-OXCROPS_R180005.
MS-OXCROPS_R20 | 2.2.3.1 | [In RopLogon ROP] The RopLogon ROP logs on to a mailbox or public folder. |  | Protocol | Server | Normative | Non-testable | Verified by requirement: MS-OXCSTOR_R13.
MS-OXCROPS_R66 | 2.2.3.1 | [In RopLogon ROP] For more details about this operation [RopLogon] , see [MS-OXCSTOR] section 2.2.1.1. |  | Protocol | Both | Informative | Unverified
MS-OXCROPS_R210101 | 2.2.3.1.1 | [In RopLogon ROP Request Buffer] The following descriptions define valid fields for the RopLogon ROP request buffer. |  | Protocol | Client | Informative | Unverified
MS-OXCROPS_R21 | 2.2.3.1.1 | [In RopLogon ROP Request Buffer] RopId (1 byte): An unsigned integer. |  | Protocol | Client | Normative | Unverified
MS-OXCROPS_R22 | 2.2.3.1.1 | [In RopLogon ROP Request Buffer] RopId (1 byte): This value specifies the type of ROP. |  | Protocol | Client | Normative | Unverified
MS-OXCROPS_R23 | 2.2.3.1.1 | [In RopLogon ROP Request Buffer] RopId (1 byte): For this operation[RopLogon], this field[RopId (1 byte)] is set to 0xFE. |  | Protocol | Client | Normative | Unverified
MS-OXCROPS_R24 | 2.2.3.1.1 | [In RopLogon ROP Request Buffer] LogonId (1 byte): An unsigned integer. |  | Protocol | Client | Normative | Unverified
MS-OXCROPS_R25 | 2.2.3.1.1 | [In RopLogon ROP Request Buffer] LogonId (1 byte): This value specifies the ID that the client wants associated with the created logon. |  | Protocol | Client | Normative | Unverified
MS-OXCROPS_R26 | 2.2.3.1.1 | [In RopLogon ROP Request Buffer] LogonId (1 byte): Any value is allowed. |  | Protocol | Client | Normative | Unverified
MS-OXCROPS_R27 | 2.2.3.1.1 | [In RopLogon ROP Request Buffer] LogonId (1 byte): The client does not have to use values in a certain numeric order. |  | Protocol | Client | Normative | Unverified
MS-OXCROPS_R28 | 2.2.3.1.1 | [In RopLogon ROP Request Buffer] LogonId (1 byte): If the client specifies an active LogonID, the current logon is released. |  | Protocol | Server | Normative | Non-testable
MS-OXCROPS_R29 | 2.2.3.1.1 | [In RopLogon ROP Request Buffer] LogonId (1 byte): If the client specifies an active logon ID, the current logon is replaced with the new one. |  | Protocol | Server | Normative | Non-testable
MS-OXCROPS_R30 | 2.2.3.1.1 | [In RopLogon ROP Request Buffer] OutputHandleIndex (1 byte): An unsigned integer. |  | Protocol | Client | Normative | Unverified
MS-OXCROPS_R31 | 2.2.3.1.1 | [In RopLogon ROP Request Buffer] OutputHandleIndex (1 byte): This index[OutputHandleIndex (1 byte)] specifies the location in the Server object handle table where the handle for the output Server object will be stored. |  | Protocol | Server | Normative | Non-testable
MS-OXCROPS_R111111 | 2.2.3.1.1 | [In RopLogon ROP Request Buffer] OutputHandleIndex (1 byte): For more information about Server objects, see section 1.3.1. |  | Protocol | Server | Informative | Unverified
MS-OXCROPS_R32 | 2.2.3.1.1 | [In RopLogon ROP Request Buffer] LogonFlags (1 byte): A flags structure . |  | Protocol | Client | Normative | Unverified
MS-OXCROPS_R67 | 2.2.3.1.1 | [In RopLogon ROP Request Buffer] LogonFlags (1 byte): The possible values[the value of Private is 0x01, the value of Undercover is 0x02 and the value of Ghosted is 0x04] are specified in [MS-OXCSTOR] Section 2.2.1.1.1. |  | Protocol | Server | Normative | Non-testable
MS-OXCROPS_R33 | 2.2.3.1.1 | [In RopLogon ROP Request Buffer] LogonFlags (1 byte): [This structure] contains flags that control the behavior of the logon. |  | Protocol | Server | Normative | Non-testable | Verified by requirement: MS-OXCSTOR_R22.
MS-OXCROPS_R34 | 2.2.3.1.1 | [In RopLogon ROP Request Buffer] OpenFlags (4 bytes): ): A flags structure . |  | Protocol | Client | Normative | Unverified
MS-OXCROPS_R68 | 2.2.3.1.1 | [In RopLogon ROP Request Buffer] OpenFlags (4 bytes): The possible values[the value of USE_ADMIN_PRIVILEGE is 0x00000001, the value of HOME_LOGON is 0x00000004, the value of TAKE_OWNERSHIP is 0x00000008, the value of ALTERNATE_SERVER is 0x00000100, the value of IGNORE_HOME_MDB is 0x00000200, the value of NO_MAIL is 0x00000400, the value of USE_PER_MDB_REPLID_MAPPING is 0x01000000 and the value of SUPPORT_PROGRESS is 0x20000000] are specified in [MS-OXCSTOR] Section 2.2.1.1.1. |  | Protocol | Server | Normative | Non-testable
MS-OXCROPS_R35 | 2.2.3.1.1 | [In RopLogon ROP Request Buffer] OpenFlags (4 bytes): [This structure] contains more flags that control the behavior of the logon. |  | Protocol | Server | Normative | Non-testable | Verified by requirement: MS-OXCSTOR_R25.
MS-OXCROPS_R36 | 2.2.3.1.1 | [In RopLogon ROP Request Buffer] StoreState (4 bytes): A flags structure. |  | Protocol | Client | Normative | Unverified
MS-OXCROPS_R4676 | 2.2.3.1.1 | [In RopLogon ROP Request Buffer] StoreState (4 bytes): This field is not used. |  | Protocol | Client | Normative | Unverified
MS-OXCROPS_R4677 | 2.2.3.1.1 | [In RopLogon ROP Request Buffer] StoreState (4 bytes): [This field is not used] and is ignored by the server. |  | Protocol | Server | Normative | Non-testable | Partially verified by derived requirement: MS-OXCROPS_R4678.
MS-OXCROPS_R4678 | 2.2.3.1.1 | [In RopLogon ROP Request Buffer] StoreState (4 bytes): Reply is the same no matter what values are used for this field. | MS-OXCROPS_R4677:p | Protocol | Server | Normative | Test Case
MS-OXCROPS_R4679 | 2.2.3.1.1 | [In RopLogon ROP Request Buffer] StoreState (4 bytes):This field MUST be set to 0x00000000. |  | Protocol | Client | Normative | Unverified
MS-OXCROPS_R38 | 2.2.3.1.1 | [In RopLogon ROP Request Buffer] EssdnSize (2 bytes):An unsigned integer. |  | Protocol | Client | Normative | Unverified
MS-OXCROPS_R39 | 2.2.3.1.1 | [In RopLogon ROP Request Buffer] EssdnSize (2 bytes): This value specifies the size of the Essdn field. |  | Protocol | Client | Normative | Unverified
MS-OXCROPS_R40 | 2.2.3.1.1 | [In RopLogon ROP Request Buffer] Essdn (variable): A null-terminated ASCII string. |  | Protocol | Client | Normative | Unverified
MS-OXCROPS_R41 | 2.2.3.1.1 | [In RopLogon ROP Request Buffer] Essdn (variable): The number of characters (including the terminating null character) contained in this field is specified by the EssdnSize field. |  | Protocol | Client | Normative | Unverified
MS-OXCROPS_R42 | 2.2.3.1.1 | [In RopLogon ROP Request Buffer] Essdn (variable): This string specifies which mailbox to log on to. |  | Protocol | Server | Normative | Non-testable | Verified by requirement: MS-OXCSTOR_R106.
MS-OXCROPS_R4301 | 2.2.3.1.2 | [In RopLogon ROP Success Response Buffer for Private Mailboxes] The following descriptions define valid fields for the RopLogon ROP success response buffer for private mailboxes. |  | Protocol | Server | Informative | Unverified
MS-OXCROPS_R43 | 2.2.3.1.2 | [In RopLogon ROP Success Response Buffer for Private Mailboxes] RopId (1 byte): ): An unsigned integer . |  | Protocol | Server | Normative | Adapter
MS-OXCROPS_R44 | 2.2.3.1.2 | [In RopLogon ROP Success Response Buffer for Private Mailboxes] RopId (1 byte): This value specifies the type of ROP. |  | Protocol | Server | Normative | Non-testable
MS-OXCROPS_R45 | 2.2.3.1.2 | [In RopLogon ROP Success Response Buffer for Private Mailboxes] RopId (1 byte): For this operation[RopLogon], this field[RopId (1 byte)] is set to 0xFE. |  | Protocol | Server | Normative | Adapter
MS-OXCROPS_R46 | 2.2.3.1.2 | [In RopLogon ROP Success Response Buffer for Private Mailboxes] OutputHandleIndex (1 byte): An unsigned integer. |  | Protocol | Server | Normative | Adapter
MS-OXCROPS_R47 | 2.2.3.1.2 | [In RopLogon ROP Success Response Buffer for Private Mailboxes] OutputHandleIndex (1 byte): This index[OutputHandleIndex (1 byte)] specifies the location in the Server object handle table where the handle for the output Server object will be stored. |  | Protocol | Server | Normative | Non-testable
MS-OXCROPS_R111112 | 2.2.3.1.2 | [In RopLogon ROP Success Response Buffer for Private Mailboxes] OutputHandleIndex (1 byte): For more information about Server objects, see section 1.3.1. |  | Protocol | Server | Informative | Unverified
MS-OXCROPS_R48 | 2.2.3.1.2 | [In RopLogon ROP Success Response Buffer for Private Mailboxes] ReturnValue (4 bytes): An unsigned integer. |  | Protocol | Server | Normative | Adapter
MS-OXCROPS_R49 | 2.2.3.1.2 | [In RopLogon ROP Success Response Buffer for Private Mailboxes] ReturnValue (4 bytes): This value specifies the status of the ROP. |  | Protocol | Server | Normative | Non-testable
MS-OXCROPS_R50 | 2.2.3.1.2 | [In RopLogon ROP Success Response Buffer for Private Mailboxes] ReturnValue (4 bytes): For this response[Success Response Buffer for Private Mailboxes], this field is set to 0x00000000. |  | Protocol | Server | Normative | Adapter
MS-OXCROPS_R51 | 2.2.3.1.2 | [In RopLogon ROP Success Response Buffer for Private Mailboxes] LogonFlags (1 byte): ): A flags structure. |  | Protocol | Server | Normative | Adapter
MS-OXCROPS_R70 | 2.2.3.1.2 | [In RopLogon ROP Success Response Buffer for Private Mailboxes] LogonFlags (1 byte): The possible values[the value of Private is 0x01, the value of Undercover is 0x02 and the value of Ghosted is 0x04] are specified in [MS-OXCSTOR] Section2.2.1.1.3. |  | Protocol | Server | Normative | Adapter
MS-OXCROPS_R52 | 2.2.3.1.2 | [In RopLogon ROP Success Response Buffer for Private Mailboxes] LogonFlags (1 byte): These flags specify the type of logon. |  | Protocol | Server | Normative | Non-testable | Verified by requirements: MS-OXCSTOR_R118,MS-OXCSTOR_R1062.
MS-OXCROPS_R53 | 2.2.3.1.2 | [In RopLogon ROP Success Response Buffer for Private Mailboxes] FolderIds (104 bytes): 13 64-bit identifiers. |  | Protocol | Server | Normative | Adapter
MS-OXCROPS_R54 | 2.2.3.1.2 | [In RopLogon ROP Success Response Buffer for Private Mailboxes] FolderIds (104 bytes): These IDs specify a set of special folders for a mailbox. |  | Protocol | Server | Normative | Non-testable | Verified by requirement: MS-OXCSTOR_R119.
MS-OXCROPS_R55 | 2.2.3.1.2 | [In RopLogon ROP Success Response Buffer for Private Mailboxes] ResponseFlags (1 byte): A flags structure. |  | Protocol | Server | Normative | Adapter
MS-OXCROPS_R71 | 2.2.3.1.2 | [In RopLogon ROP Success Response Buffer for Private Mailboxes] ResponseFlags (1 byte): The possible values[the value of Reserved is 0x01, the value of OwnerRight is 0x02, the value of SendAsRight is 0x04, the value of OOF is 0x10] are specified in [MS-OXCSTOR] Section 2.2.1.1.3. |  | Protocol | Server | Normative | Adapter
MS-OXCROPS_R56 | 2.2.3.1.2 | [In RopLogon ROP Success Response Buffer for Private Mailboxes] ResponseFlags (1 byte): These flags provide details about the state of the mailbox. |  | Protocol | Server | Normative | Non-testable | Verified by requirement: MS-OXCSTOR_R120.
MS-OXCROPS_R57 | 2.2.3.1.2 | [In RopLogon ROP Success Response Buffer for Private Mailboxes] MailboxGuid (16 bytes): A GUID. |  | Protocol | Server | Normative | Adapter
MS-OXCROPS_R58 | 2.2.3.1.2 | [In RopLogon ROP Success Response Buffer for Private Mailboxes] MailboxGuid (16 bytes): This value identifies the mailbox on which the logon was performed. |  | Protocol | Server | Normative | Non-testable
MS-OXCROPS_R59 | 2.2.3.1.2 | [In RopLogon ROP Success Response Buffer for Private Mailboxes] ReplId (2 bytes): An identifier. |  | Protocol | Server | Normative | Adapter
MS-OXCROPS_R60 | 2.2.3.1.2 | [In RopLogon ROP Success Response Buffer for Private Mailboxes] ReplId (2 bytes): This field specifies a replica ID for the logon. |  | Protocol | Server | Normative | Non-testable | Verified by requirement: MS-OXCSTOR_R131.
MS-OXCROPS_R61 | 2.2.3.1.2 | [In RopLogon ROP Success Response Buffer for Private Mailboxes] ReplGuid (16 bytes): ): A GUID. |  | Protocol | Server | Normative | Adapter
MS-OXCROPS_R62 | 2.2.3.1.2 | [In RopLogon ROP Success Response Buffer for Private Mailboxes] ReplGuid (16 bytes): This field specifies the replica GUID that is associated with the replica ID, which is specified in the ReplId field. |  | Protocol | Server | Normative | Adapter
MS-OXCROPS_R63 | 2.2.3.1.2 | [In RopLogon ROP Success Response Buffer for Private Mailboxes] LogonTime (8 bytes): A LogonTime structure. |  | Protocol | Server | Normative | Adapter
MS-OXCROPS_R1044 | 2.2.3.1.2 | [In RopLogon ROP Success Response Buffer for Private Mailboxes] LogonTime (8 bytes): The format of this structure is specified in section 2.2.3.1.2.1. |  | Protocol | Server | Informative | Unverified
MS-OXCROPS_R64 | 2.2.3.1.2 | [In RopLogon ROP Success Response Buffer for Private Mailboxes] LogonTime (8 bytes): This structure specifies the time at which the logon occurred. |  | Protocol | Server | Normative | Non-testable
MS-OXCROPS_R65 | 2.2.3.1.2 | [In RopLogon ROP Success Response Buffer for Private Mailboxes] GwartTime (8 bytes): An unsigned integer. |  | Protocol | Server | Normative | Adapter
MS-OXCROPS_R4680 | 2.2.3.1.2 | [In RopLogon ROP Success Response Buffer for Private Mailboxes] GwartTime (8 bytes): This field contains a numeric value that tracks the currency of the Gateway Address Routing Table (GWART). |  | Protocol | Server | Normative | Non-testable | Verified by requirement: MS-OXCSTOR_R139.
MS-OXCROPS_R4681 | 2.2.3.1.2 | [In RopLogon ROP Success Response Buffer for Private Mailboxes] GwartTime (8 bytes): The server generates a new numeric value with each change of the GWART. |  | Protocol | Server | Normative | Non-testable | Verified by requirement: MS-OXCSTOR_R1065.
MS-OXCROPS_R4682 | 2.2.3.1.2 | [In RopLogon ROP Success Response Buffer for Private Mailboxes] GwartTime (8 bytes): The client can use the value of this field in a comparison to detect a change, but does not interpret the value of this field. |  | Protocol | Client | Normative | Unverified
MS-OXCROPS_R74 | 2.2.3.1.2 | [In RopLogon ROP Success Response Buffer for Private Mailboxes] StoreState (4 bytes): A flags structure. |  | Protocol | Server | Normative | Adapter
MS-OXCROPS_R4683 | 2.2.3.1.2 | [In RopLogon ROP Success Response Buffer for Private Mailboxes] StoreState (4 bytes): This field MUST be set to 0x00000000 by the server. |  | Protocol | Server | Normative | Non-testable | Verified by requirements: MS-OXCSTOR_R59781, MS-OXCSTOR_R1410001.
MS-OXCROPS_R4684 | 2.2.3.1.2 | [In RopLogon ROP Success Response Buffer for Private Mailboxes] StoreState (4 bytes):This field MUST be ignored by the client. |  | Protocol | Client | Normative | Unverified
MS-OXCROPS_R7701 | 2.2.3.1.2.1 | [In LogonTime Structure] The following descriptions define valid fields for the LogonTime structure. |  | Protocol | Server | Informative | Unverified
MS-OXCROPS_R77 | 2.2.3.1.2.1 | [In LogonTime Structure] Seconds (1 byte): An unsigned integer. |  | Protocol | Server | Normative | Adapter
MS-OXCROPS_R78 | 2.2.3.1.2.1 | [In LogonTime Structure] Seconds (1 byte): This value specifies the current second. |  | Protocol | Server | Normative | Non-testable
MS-OXCROPS_R79 | 2.2.3.1.2.1 | [In LogonTime Structure] Minutes (1 byte): An unsigned integer. |  | Protocol | Server | Normative | Adapter
MS-OXCROPS_R80 | 2.2.3.1.2.1 | [In LogonTime Structure] Minutes (1 byte): This value specifies the current minute. |  | Protocol | Server | Normative | Non-testable
MS-OXCROPS_R81 | 2.2.3.1.2.1 | [In LogonTime Structure] Hour (1 byte): An unsigned integer. |  | Protocol | Server | Normative | Adapter
MS-OXCROPS_R82 | 2.2.3.1.2.1 | [In LogonTime Structure] Hour (1 byte): This value specifies the current hour. |  | Protocol | Server | Normative | Non-testable
MS-OXCROPS_R83 | 2.2.3.1.2.1 | [In LogonTime Structure] DayOfWeek (1 byte): An enumeration. |  | Protocol | Server | Normative | Adapter
MS-OXCROPS_R84 | 2.2.3.1.2.1 | [In LogonTime Structure] DayOfWeek (1 byte): This value specifies the current day of the week (Sunday = 0, Monday = 1, and so on). |  | Protocol | Server | Normative | Non-testable
MS-OXCROPS_R85 | 2.2.3.1.2.1 | [In LogonTime Structure] Day (1 byte): An unsigned integer. |  | Protocol | Server | Normative | Adapter
MS-OXCROPS_R86 | 2.2.3.1.2.1 | [In LogonTime Structure] Day (1 byte): This value specifies the current day of the month. |  | Protocol | Server | Normative | Non-testable
MS-OXCROPS_R87 | 2.2.3.1.2.1 | [In LogonTime Structure] Month (1 byte): An unsigned integer. |  | Protocol | Server | Normative | Adapter
MS-OXCROPS_R88 | 2.2.3.1.2.1 | [In LogonTime Structure] Month (1 byte): This value specifies the current month (January = 1, February = 2, and so on). |  | Protocol | Server | Normative | Non-testable
MS-OXCROPS_R89 | 2.2.3.1.2.1 | [In LogonTime Structure] Year (2 bytes): An unsigned integer. |  | Protocol | Server | Normative | Adapter
MS-OXCROPS_R90 | 2.2.3.1.2.1 | [In LogonTime Structure] Year (2 bytes): This value specifies the current year. |  | Protocol | Server | Normative | Non-testable
MS-OXCROPS_R9101 | 2.2.3.1.3 | [In RopLogon ROP Success Response Buffer for Public Folders] The following descriptions define valid fields for the RopLogon ROP success response buffer for public folders. |  | Protocol | Server | Informative | Unverified
MS-OXCROPS_R91 | 2.2.3.1.3 | [In RopLogon ROP Success Response Buffer for Public Folders] RopId (1 byte): An unsigned integer. |  | Protocol | Server | Normative | Adapter
MS-OXCROPS_R92 | 2.2.3.1.3 | [In RopLogon ROP Success Response Buffer for Public Folders] RopId (1 byte): This value specifies the type of ROP. |  | Protocol | Server | Normative | Non-testable
MS-OXCROPS_R93 | 2.2.3.1.3 | [In RopLogon ROP Success Response Buffer for Public Folders] RopId (1 byte): For this operation[RopLogon], this field[RopId (1 byte)] is set to 0xFE. |  | Protocol | Server | Normative | Adapter
MS-OXCROPS_R94 | 2.2.3.1.3 | [In RopLogon ROP Success Response Buffer for Public Folders] OutputHandleIndex (1 byte): An unsigned integer. |  | Protocol | Server | Normative | Adapter
MS-OXCROPS_R95 | 2.2.3.1.3 | [In RopLogon ROP Success Response Buffer for Public Folders] OutputHandleIndex (1 byte): This index[OutputHandleIndex (1 byte)] specifies the location in the Server object handle table where the handle for the output Server object will be stored. |  | Protocol | Server | Normative | Non-testable
MS-OXCROPS_R111113 | 2.2.3.1.3 | [In RopLogon ROP Success Response Buffer for Public Folders] OutputHandleIndex (1 byte): For more information about Server objects, see section 1.3.1. |  | Protocol | Server | Informative | Unverified
MS-OXCROPS_R96 | 2.2.3.1.3 | [In RopLogon ROP Success Response Buffer for Public Folders] ReturnValue (4 bytes): An unsigned integer. |  | Protocol | Server | Normative | Adapter
MS-OXCROPS_R97 | 2.2.3.1.3 | [In RopLogon ROP Success Response Buffer for Public Folders] ReturnValue (4 bytes): This value specifies the status of the ROP. |  | Protocol | Server | Normative | Non-testable
MS-OXCROPS_R98 | 2.2.3.1.3 | [In RopLogon ROP Success Response Buffer for Public Folders] ReturnValue (4 bytes): For this response[Success Response Buffer for Public Folders], this field is set to 0x00000000. |  | Protocol | Server | Normative | Adapter
MS-OXCROPS_R99 | 2.2.3.1.3 | [In RopLogon ROP Success Response Buffer for Public Folders] LogonFlags (1 byte): A flags structure. |  | Protocol | Server | Normative | Adapter
MS-OXCROPS_R100 | 2.2.3.1.3 | [In RopLogon ROP Success Response Buffer for Public Folders] LogonFlags (1 byte): The possible values[the value of Public is 0x00] are specified in [MS-OXCSTOR]2.2.1.1.4. |  | Protocol | Server | Normative | Adapter
MS-OXCROPS_R101 | 2.2.3.1.3 | [In RopLogon ROP Success Response Buffer for Public Folders] LogonFlags (1 byte): These flags specify the type of logon. |  | Protocol | Server | Normative | Non-testable | Verified by requirements: MS-OXCSTOR_R146, MS-OXCSTOR_R1071.
MS-OXCROPS_R102 | 2.2.3.1.3 | [In RopLogon ROP Success Response Buffer for Public Folders] FolderIds (104 bytes): 13 64-bit identifiers. |  | Protocol | Server | Normative | Adapter
MS-OXCROPS_R103 | 2.2.3.1.3 | [In RopLogon ROP Success Response Buffer for Public Folders] FolderIds (104 bytes): These IDs specify a set of special folders for a mailbox. |  | Protocol | Server | Normative | Non-testable | Verified by requirement: MS-OXCSTOR_R59793.
MS-OXCROPS_R104 | 2.2.3.1.3 | [In RopLogon ROP Success Response Buffer for Public Folders] ReplId (2 bytes): An identifier. |  | Protocol | Server | Normative | Adapter
MS-OXCROPS_R105 | 2.2.3.1.3 | [In RopLogon ROP Success Response Buffer for Public Folders] ReplId (2 bytes): This field specifies a replica ID for the logon. |  | Protocol | Server | Normative | Non-testable | Verified by requirement: MS-OXCSTOR_R148.
MS-OXCROPS_R106 | 2.2.3.1.3 | [In RopLogon ROP Success Response Buffer for Public Folders] ReplGuid (16 bytes): A GUID that specifies the replica GUID associated with the replica ID that is specified in the ReplId field. |  | Protocol | Server | Normative | Adapter
MS-OXCROPS_R20001 | 2.2.3.1.3 | [In RopLogon ROP Success Response Buffer for Public Folders] PerUserGuid (16 bytes): This field is not used and is ignored by the client. |  | Protocol | Client | Informative | Unverified
MS-OXCROPS_R20002 | 2.2.3.1.3 | [In RopLogon ROP Success Response Buffer for Public Folders] PerUserGuid (16 bytes): The server SHOULD set this field to all zeroes.<5> |  | Protocol | Server | Normative | Non-testable | Verified by derived requirements: MS-OXCROPS_R4720, MS-OXCROPS_R214.
MS-OXCROPS_R11201 | 2.2.3.1.4 | [In RopLogon ROP Redirect Response Buffer] The following descriptions define valid fields for the RopLogon ROP redirect response buffer. |  | Protocol | Server | Informative | Unverified
MS-OXCROPS_R112 | 2.2.3.1.4 | [In RopLogon ROP Redirect Response Buffer] RopId (1 byte): An unsigned integer. |  | Protocol | Server | Normative | Adapter
MS-OXCROPS_R113 | 2.2.3.1.4 | [In RopLogon ROP Redirect Response Buffer] RopId (1 byte): This value specifies the type of ROP. |  | Protocol | Server | Normative | Non-testable
MS-OXCROPS_R114 | 2.2.3.1.4 | [In RopLogon ROP Redirect Response Buffer] RopId (1 byte): For this operation[RopLogon], this field[RopId (1 byte)] is set to 0xFE. |  | Protocol | Server | Normative | Adapter
MS-OXCROPS_R115 | 2.2.3.1.4 | [In RopLogon ROP Redirect Response Buffer] OutputHandleIndex (1 byte): An unsigned integer. |  | Protocol | Server | Normative | Adapter
MS-OXCROPS_R116 | 2.2.3.1.4 | [In RopLogon ROP Redirect Response Buffer] OutputHandleIndex (1 byte): This index[OutputHandleIndex (1 byte)] specifies the location in the Server object handle table where the handle for the output Server object will be stored. |  | Protocol | Server | Normative | Non-testable
MS-OXCROPS_R111114 | 2.2.3.1.4 | [In RopLogon ROP Redirect Response Buffer] OutputHandleIndex (1 byte): For more information about Server objects, see section 1.3.1. |  | Protocol | Server | Informative | Unverified
MS-OXCROPS_R117 | 2.2.3.1.4 | [In RopLogon ROP Redirect Response Buffer] ReturnValue (4 bytes): An unsigned integer. |  | Protocol | Server | Normative | Adapter
MS-OXCROPS_R118 | 2.2.3.1.4 | [In RopLogon ROP Redirect Response Buffer] ReturnValue (4 bytes): This value specifies the status of the ROP. |  | Protocol | Server | Normative | Non-testable
MS-OXCROPS_R119 | 2.2.3.1.4 | [In RopLogon ROP Redirect Response Buffer] ReturnValue (4 bytes): For this response[Redirect Response], this field is set to 0x00000478. |  | Protocol | Server | Normative | Adapter
MS-OXCROPS_R120 | 2.2.3.1.4 | [In RopLogon ROP Redirect Response Buffer] LogonFlags (1 byte): A flags structure. |  | Protocol | Server | Normative | Adapter
MS-OXCROPS_R121 | 2.2.3.1.4 | [In RopLogon ROP Redirect Response Buffer] LogonFlags (1 byte): The possible values[the value of Private is 0x01, the value of Undercover is 0x02, the value of Ghosted is 0x04] are specified in [MS-OXCSTOR] Section 2.2.1.1.2. |  | Protocol | Server | Normative | Adapter
MS-OXCROPS_R122 | 2.2.3.1.4 | [In RopLogon ROP Redirect Response Buffer] LogonFlags (1 byte): These flags specify the type of logon. |  | Protocol | Server | Normative | Non-testable | Verified by requirements: MS-OXCSTOR_R112,MS-OXCSTOR_R1061.
MS-OXCROPS_R123 | 2.2.3.1.4 | [In RopLogon ROP Redirect Response Buffer] ServerNameSize (1 byte): An unsigned integer. |  | Protocol | Server | Normative | Adapter
MS-OXCROPS_R124 | 2.2.3.1.4 | [In RopLogon ROP Redirect Response Buffer] ServerNameSize (1 byte): This value specifies the length of the ServerName field. |  | Protocol | Server | Normative | Adapter
MS-OXCROPS_R125 | 2.2.3.1.4 | [In RopLogon ROP Redirect Response Buffer] ServerName (variable): A null-terminated ASCII string. |  | Protocol | Server | Normative | Adapter
MS-OXCROPS_R126 | 2.2.3.1.4 | [In RopLogon ROP Redirect Response Buffer] ServerName (variable): The number of characters (including the terminating null character) contained in this field is specified by the ServerNameSize field. |  | Protocol | Server | Normative | Adapter
MS-OXCROPS_R127 | 2.2.3.1.4 | [In RopLogon ROP Redirect Response Buffer] ServerName (variable): This string specifies a different server for the client to connect to. |  | Protocol | Server | Normative | Non-testable | Verified by requirement: MS-OXCSTOR_R114.
MS-OXCROPS_R12801 | 2.2.3.1.5 | [In RopLogon ROP Failure Response Buffer] The following descriptions define valid fields for the RopLogon ROP failure response buffer. |  | Protocol | Server | Informative | Unverified
MS-OXCROPS_R128 | 2.2.3.1.5 | [In RopLogon ROP Failure Response Buffer] RopId (1 byte): An unsigned integer. |  | Protocol | Server | Normative | Adapter
MS-OXCROPS_R129 | 2.2.3.1.5 | [In RopLogon ROP Failure Response Buffer] RopId (1 byte): This value specifies the type of ROP. |  | Protocol | Server | Normative | Non-testable
MS-OXCROPS_R130 | 2.2.3.1.5 | [In RopLogon ROP Failure Response Buffer] RopId (1 byte): For this operation[RopLogon], this field[RopId (1 byte)] is set to 0xFE. |  | Protocol | Server | Normative | Adapter
MS-OXCROPS_R131 | 2.2.3.1.5 | [In RopLogon ROP Failure Response Buffer] OutputHandleIndex (1 byte): An unsigned integer. |  | Protocol | Server | Normative | Adapter
MS-OXCROPS_R132 | 2.2.3.1.5 | [In RopLogon ROP Failure Response Buffer] OutputHandleIndex (1 byte): This index[OutputHandleIndex (1 byte)] specifies the location in the Server object handle table where the handle for the output Server object will be stored. |  | Protocol | Server | Normative | Non-testable
MS-OXCROPS_R111115 | 2.2.3.1.5 | [In RopLogon ROP Failure Response Buffer] OutputHandleIndex (1 byte): For more information about Server objects, see section 1.3.1. |  | Protocol | Server | Informative | Unverified
MS-OXCROPS_R133 | 2.2.3.1.5 | [In RopLogon ROP Failure Response Buffer] ReturnValue (4 bytes): An unsigned integer. |  | Protocol | Server | Normative | Adapter
MS-OXCROPS_R134 | 2.2.3.1.5 | [In RopLogon ROP Failure Response Buffer] ReturnValue (4 bytes): This value specifies the status of the ROP. |  | Protocol | Server | Normative | Non-testable
MS-OXCROPS_R135 | 2.2.3.1.5 | [In RopLogon ROP Failure Response Buffer] ReturnValue (4 bytes): For this response[Failure Response], this field is set to a value other than 0x00000000 or 0x00000478. |  | Protocol | Server | Normative | Adapter
MS-OXCROPS_R137 | 2.2.3.2 | [In RopGetReceiveFolder ROP] The RopGetReceiveFolder ROP gets the Receive folder for incoming messages of a particular message class. |  | Protocol | Server | Normative | Non-testable | Verified by requirement: MS-OXCSTOR_R195.
MS-OXCROPS_R138 | 2.2.3.2 | [In RopGetReceiveFolder ROP] For more details about this operation [RopGetReceiveFolder], see [MS-OXCSTOR] section 2.2.1.2. |  | Protocol | Both | Informative | Unverified
MS-OXCROPS_R13901 | 2.2.3.2.1 | [In RopGetReceiveFolder ROP Request Buffer] The following descriptions define valid fields for the RopGetReceiveFolder ROP request buffer. |  | Protocol | Client | Informative | Unverified
MS-OXCROPS_R139 | 2.2.3.2.1 | [In RopGetReceiveFolder ROP Request Buffer] RopId (1 byte): An unsigned integer. |  | Protocol | Client | Normative | Unverified
MS-OXCROPS_R140 | 2.2.3.2.1 | [In RopGetReceiveFolder ROP Request Buffer] RopId (1 byte): This value specifies the type of ROP. |  | Protocol | Client | Normative | Unverified
MS-OXCROPS_R141 | 2.2.3.2.1 | [In RopGetReceiveFolder ROP Request Buffer] RopId (1 byte): For this operation[RopGetReceiveFolder], this field[RopId (1 byte)] is set to 0x27. |  | Protocol | Client | Normative | Unverified
MS-OXCROPS_R142 | 2.2.3.2.1 | [In RopGetReceiveFolder ROP Request Buffer] LogonId (1 byte): An unsigned integer. |  | Protocol | Client | Normative | Unverified
MS-OXCROPS_R143 | 2.2.3.2.1 | [In RopGetReceiveFolder ROP Request Buffer] LogonId (1 byte): This value[LogonId (1 byte)] specifies the logon associated with this operation[RopGetReceiveFolder]. |  | Protocol | Client | Normative | Unverified
MS-OXCROPS_R144 | 2.2.3.2.1 | [In RopGetReceiveFolder ROP Request Buffer] InputHandleIndex (1 byte): An unsigned integer. |  | Protocol | Client | Normative | Unverified
MS-OXCROPS_R145 | 2.2.3.2.1 | [In RopGetReceiveFolder ROP Request Buffer] InputHandleIndex (1 byte): This index[InputHandleIndex (1 byte)] specifies the location in the Server object handle table where the handle for the input Server Object is stored. |  | Protocol | Server | Normative | Non-testable
MS-OXCROPS_R111116 | 2.2.3.2.1 | [In RopGetReceiveFolder ROP Request Buffer] InputHandleIndex (1 byte): For more information about Server objects, see section 1.3.1. |  | Protocol | Server | Informative | Unverified
MS-OXCROPS_R146 | 2.2.3.2.1 | [In RopGetReceiveFolder ROP Request Buffer] MessageClass (variable): A null-terminated ASCII string. |  | Protocol | Client | Normative | Unverified
MS-OXCROPS_R147 | 2.2.3.2.1 | [In RopGetReceiveFolder ROP Request Buffer] MessageClass (variable): This string specifies which message class to find the receive folder for. |  | Protocol | Server | Normative | Non-testable | Verified by requirement: MS-OXCSTOR_R199.
MS-OXCROPS_R14801 | 2.2.3.2.2 | [In RopGetReceiveFolder ROP Success Response Buffer] The following descriptions define valid fields for the RopGetReceiveFolder ROP success response buffer. |  | Protocol | Server | Informative | Unverified
MS-OXCROPS_R148 | 2.2.3.2.2 | [In RopGetReceiveFolder ROP Success Response Buffer] RopId (1 byte): An unsigned integer. |  | Protocol | Server | Normative | Adapter
MS-OXCROPS_R149 | 2.2.3.2.2 | [In RopGetReceiveFolder ROP Success Response Buffer] RopId (1 byte): This value specifies the type of ROP. |  | Protocol | Server | Normative | Non-testable
MS-OXCROPS_R150 | 2.2.3.2.2 | [In RopGetReceiveFolder ROP Success Response Buffer] RopId (1 byte): For this operation[RopGetReceiveFolder], this field[RopId (1 byte)] is set to 0x27. |  | Protocol | Server | Normative | Adapter
MS-OXCROPS_R151 | 2.2.3.2.2 | [In RopGetReceiveFolder ROP Success Response Buffer] InputHandleIndex (1 byte): An unsigned integer index. |  | Protocol | Server | Normative | Adapter
MS-OXCROPS_R152 | 2.2.3.2.2 | [In RopGetReceiveFolder ROP Success Response Buffer] InputHandleIndex (1 byte): This index MUST be set to the value specified in the InputHandleIndex field in the request. |  | Protocol | Server | Normative | Adapter
MS-OXCROPS_R153 | 2.2.3.2.2 | [In RopGetReceiveFolder ROP Success Response Buffer] ReturnValue (4 bytes): An unsigned integer. |  | Protocol | Server | Normative | Adapter
MS-OXCROPS_R154 | 2.2.3.2.2 | [In RopGetReceiveFolder ROP Success Response Buffer] ReturnValue (4 bytes): This value specifies the status of the ROP. |  | Protocol | Server | Normative | Non-testable
MS-OXCROPS_R155 | 2.2.3.2.2 | [In RopGetReceiveFolder ROP Success Response Buffer] ReturnValue (4 bytes): For this response[Success Response], this field is set to 0x00000000. |  | Protocol | Server | Normative | Adapter
MS-OXCROPS_R156 | 2.2.3.2.2 | [In RopGetReceiveFolder ROP Success Response Buffer] FolderId (8 bytes): An identifier. |  | Protocol | Server | Normative | Adapter
MS-OXCROPS_R157 | 2.2.3.2.2 | [In RopGetReceiveFolder ROP Success Response Buffer] FolderId (8 bytes): This value specifies the Receive folder. |  | Protocol | Server | Normative | Non-testable | Verified by requirement: MS-OXCSTOR_R208.
MS-OXCROPS_R158 | 2.2.3.2.2 | [In RopGetReceiveFolder ROP Success Response Buffer] ExplicitMessageClass (variable): A null-terminated ASCII string. |  | Protocol | Server | Normative | Adapter
MS-OXCROPS_R159 | 2.2.3.2.2 | [In RopGetReceiveFolder ROP Success Response Buffer] ExplicitMessageClass (variable): This string specifies the message class that is actually configured for delivery to the folder. |  | Protocol | Server | Normative | Non-testable | Verified by requirement: MS-OXCSTOR_R210.
MS-OXCROPS_R16001 | 2.2.3.2.3 | [In RopGetReceiveFolder ROP Failure Response Buffer] The following descriptions define valid fields for the RopGetReceiveFolder ROP failure response buffer. |  | Protocol | Server | Informative | Unverified
MS-OXCROPS_R160 | 2.2.3.2.3 | [In RopGetReceiveFolder ROP Failure Response Buffer] RopId (1 byte): An unsigned integer . |  | Protocol | Server | Normative | Adapter
MS-OXCROPS_R161 | 2.2.3.2.3 | [In RopGetReceiveFolder ROP Failure Response Buffer] RopId (1 byte): This value specifies the type of ROP. |  | Protocol | Server | Normative | Non-testable
MS-OXCROPS_R162 | 2.2.3.2.3 | [In RopGetReceiveFolder ROP Failure Response Buffer] RopId (1 byte): For this operation[RopGetReceiveFolder], this field[RopId (1 byte)] is set to 0x27. |  | Protocol | Server | Normative | Adapter
MS-OXCROPS_R163 | 2.2.3.2.3 | [In RopGetReceiveFolder ROP Failure Response Buffer] InputHandleIndex (1 byte): ): An unsigned integer. |  | Protocol | Server | Normative | Adapter
MS-OXCROPS_R164 | 2.2.3.2.3 | [In RopGetReceiveFolder ROP Failure Response Buffer] InputHandleIndex (1 byte): This index MUST be set to the value specified in the InputHandleIndex field in the request. |  | Protocol | Server | Normative | Adapter
MS-OXCROPS_R165 | 2.2.3.2.3 | [In RopGetReceiveFolder ROP Failure Response Buffer] ReturnValue (4 bytes): An unsigned integer. |  | Protocol | Server | Normative | Adapter
MS-OXCROPS_R166 | 2.2.3.2.3 | [In RopGetReceiveFolder ROP Failure Response Buffer] ReturnValue (4 bytes): This value specifies the status of the ROP. |  | Protocol | Server | Normative | Non-testable
MS-OXCROPS_R167 | 2.2.3.2.3 | [In RopGetReceiveFolder ROP Failure Response Buffer] ReturnValue (4 bytes): For this response[Failure Response], this field is set to a value other than 0x00000000. |  | Protocol | Server | Normative | Adapter
MS-OXCROPS_R168 | 2.2.3.3 | [In RopSetReceiveFolder ROP] The RopSetReceiveFolder ROP sets the Receive folder for incoming messages of a particular message class. |  | Protocol | Server | Normative | Non-testable | Verified by requirement: MS-OXCSTOR_R241.
MS-OXCROPS_R169 | 2.2.3.3 | [In RopSetReceiveFolder ROP] For more details about this operation, see [MS-OXCSTOR] section 2.2.1.3. |  | Protocol | Both | Informative | Unverified
MS-OXCROPS_R17001 | 2.2.3.3.1 | [In RopSetReceiveFolder ROP Request Buffer] The following descriptions define valid fields for the RopSetReceiveFolder ROP request buffer. |  | Protocol | Client | Informative | Unverified
MS-OXCROPS_R170 | 2.2.3.3.1 | [In RopSetReceiveFolder ROP Request Buffer] RopId (1 byte): An unsigned integer. |  | Protocol | Client | Normative | Unverified
MS-OXCROPS_R171 | 2.2.3.3.1 | [In RopSetReceiveFolder ROP Request Buffer] RopId (1 byte): This value specifies the type of ROP. |  | Protocol | Client | Normative | Unverified
MS-OXCROPS_R172 | 2.2.3.3.1 | [In RopSetReceiveFolder ROP Request Buffer] RopId (1 byte): For this operation[RopSetReceiveFolder], this field[RopId (1 byte)] is set to 0x26. |  | Protocol | Client | Normative | Unverified
MS-OXCROPS_R173 | 2.2.3.3.1 | [In RopSetReceiveFolder ROP Request Buffer] LogonId (1 byte): An unsigned integer. |  | Protocol | Client | Normative | Unverified
MS-OXCROPS_R174 | 2.2.3.3.1 | [In RopSetReceiveFolder ROP Request Buffer] LogonId (1 byte): This value[LogonId (1 byte)] specifies the logon associated with this operation[RopSetReceiveFolder]. |  | Protocol | Client | Normative | Unverified
MS-OXCROPS_R175 | 2.2.3.3.1 | [In RopSetReceiveFolder ROP Request Buffer] InputHandleIndex (1 byte): An unsigned integer. |  | Protocol | Client | Normative | Unverified
MS-OXCROPS_R176 | 2.2.3.3.1 | [In RopSetReceiveFolder ROP Request Buffer] InputHandleIndex (1 byte): This index[InputHandleIndex (1 byte)] specifies the location in the Server object handle table where the handle for the input Server Object is stored. |  | Protocol | Server | Normative | Non-testable
MS-OXCROPS_R111117 | 2.2.3.3.1 | [In RopSetReceiveFolder ROP Request Buffer] InputHandleIndex (1 byte): For more information about Server objects, see section 1.3.1. |  | Protocol | Server | Informative | Unverified
MS-OXCROPS_R177 | 2.2.3.3.1 | [In RopSetReceiveFolder ROP Request Buffer] FolderId (8 bytes): An identifier. |  | Protocol | Client | Normative | Unverified
MS-OXCROPS_R178 | 2.2.3.3.1 | [In RopSetReceiveFolder ROP Request Buffer] FolderId (8 bytes): This value specifies the Receive folder. |  | Protocol | Server | Normative | Non-testable | Verified by requirement: MS-OXCSTOR_R250.
MS-OXCROPS_R179 | 2.2.3.3.1 | [In RopSetReceiveFolder ROP Request Buffer] MessageClass (variable): A null-terminated ASCII string. |  | Protocol | Client | Normative | Unverified
MS-OXCROPS_R180 | 2.2.3.3.1 | [In RopSetReceiveFolder ROP Request Buffer] MessageClass (variable): This string specifies which message class to set the Receive folder for. |  | Protocol | Server | Normative | Non-testable | Verified by requirement: MS-OXCSTOR_R252.
MS-OXCROPS_R18101 | 2.2.3.3.2 | [In RopSetReceiveFolder ROP Response Buffer] The following descriptions define valid fields for the RopSetReceiveFolder ROP response buffer. |  | Protocol | Server | Informative | Unverified
MS-OXCROPS_R181 | 2.2.3.3.2 | [In RopSetReceiveFolder ROP Response Buffer] RopId (1 byte): An unsigned integer. |  | Protocol | Server | Normative | Adapter
MS-OXCROPS_R182 | 2.2.3.3.2 | [In RopSetReceiveFolder ROP Response Buffer] RopId (1 byte): This value specifies the type of ROP. |  | Protocol | Server | Normative | Non-testable
MS-OXCROPS_R183 | 2.2.3.3.2 | [In RopSetReceiveFolder ROP Response Buffer] RopId (1 byte): For this operation[RopSetReceiveFolder], this field[RopId (1 byte)] is set to 0x26. |  | Protocol | Server | Normative | Adapter
MS-OXCROPS_R184 | 2.2.3.3.2 | [In RopSetReceiveFolder ROP Response Buffer] InputHandleIndex (1 byte): An unsigned integer. |  | Protocol | Server | Normative | Adapter
MS-OXCROPS_R185 | 2.2.3.3.2 | [In RopSetReceiveFolder ROP Response Buffer] InputHandleIndex (1 byte): This index MUST be set to the value specified in the InputHandleIndex field in the request. |  | Protocol | Server | Normative | Adapter
MS-OXCROPS_R186 | 2.2.3.3.2 | [In RopSetReceiveFolder ROP Response Buffer] ReturnValue (4 bytes): An unsigned integer. |  | Protocol | Server | Normative | Adapter
MS-OXCROPS_R187 | 2.2.3.3.2 | [In RopSetReceiveFolder ROP Response Buffer] ReturnValue (4 bytes): This value specifies the status of the ROP. |  | Protocol | Server | Normative | Non-testable
MS-OXCROPS_R188 | 2.2.3.4 | [In RopGetReceiveFolderTable ROP] The RopGetReceiveFolderTable ROP gets the table of all folders that were established as Receive folders. |  | Protocol | Server | Normative | Non-testable | Verified by requirement: MS-OXCSTOR_R282.
MS-OXCROPS_R189 | 2.2.3.4 | [In RopGetReceiveFolderTable ROP] For more details about this operation, see [MS-OXCSTOR] section 2.2.1.4. |  | Protocol | Both | Informative | Unverified
MS-OXCROPS_R19001 | 2.2.3.4.1 | [In RopGetReceiveFolderTable ROP Request Buffer] The following descriptions define valid fields for the RopGetReceiveFolderTable ROP request buffer. |  | Protocol | Client | Informative | Unverified
MS-OXCROPS_R190 | 2.2.3.4.1 | [In RopGetReceiveFolderTable ROP Request Buffer] RopId (1 byte): An unsigned integer. |  | Protocol | Client | Normative | Unverified
MS-OXCROPS_R191 | 2.2.3.4.1 | [In RopGetReceiveFolderTable ROP Request Buffer] RopId (1 byte): This value specifies the type of ROP. |  | Protocol | Client | Normative | Unverified
MS-OXCROPS_R192 | 2.2.3.4.1 | [In RopGetReceiveFolderTable ROP Request Buffer] RopId (1 byte): For this operation[RopGetReceiveFolderTable], this field[RopId (1 byte)] is set to 0x68. |  | Protocol | Client | Normative | Unverified
MS-OXCROPS_R193 | 2.2.3.4.1 | [In RopGetReceiveFolderTable ROP Request Buffer] LogonId (1 byte): An unsigned integer. |  | Protocol | Client | Normative | Unverified
MS-OXCROPS_R194 | 2.2.3.4.1 | [In RopGetReceiveFolderTable ROP Request Buffer] LogonId (1 byte): This value[LogonId (1 byte)] specifies the logon associated with this operation[RopGetReceiveFolderTable]. |  | Protocol | Client | Normative | Unverified
MS-OXCROPS_R195 | 2.2.3.4.1 | [In RopGetReceiveFolderTable ROP Request Buffer] InputHandleIndex (1 byte): An unsigned integer. |  | Protocol | Client | Normative | Unverified
MS-OXCROPS_R196 | 2.2.3.4.1 | [In RopGetReceiveFolderTable ROP Request Buffer] InputHandleIndex (1 byte): This index[InputHandleIndex (1 byte)] specifies the location in the Server object handle table where the handle for the input Server Object is stored. |  | Protocol | Server | Normative | Non-testable
MS-OXCROPS_R111118 | 2.2.3.4.1 | [In RopGetReceiveFolderTable ROP Request Buffer] InputHandleIndex (1 byte): For more information about Server objects, see section 1.3.1. |  | Protocol | Server | Informative | Unverified
MS-OXCROPS_R19701 | 2.2.3.4.2 | [In RopGetReceiveFolderTable ROP Success Response Buffer] The following descriptions define valid fields for the RopGetReceiveFolderTable ROP success response buffer. |  | Protocol | Server | Informative | Unverified
MS-OXCROPS_R197 | 2.2.3.4.2 | [In RopGetReceiveFolderTable ROP Success Response Buffer] RopId (1 byte): An unsigned integer. |  | Protocol | Server | Normative | Adapter
MS-OXCROPS_R198 | 2.2.3.4.2 | [In RopGetReceiveFolderTable ROP Success Response Buffer] RopId (1 byte): This value specifies the type of ROP. |  | Protocol | Server | Normative | Non-testable
MS-OXCROPS_R199 | 2.2.3.4.2 | [In RopGetReceiveFolderTable ROP Success Response Buffer] RopId (1 byte): For this operation[RopGetReceiveFolderTable], this field[RopId (1 byte)] is set to 0x68. |  | Protocol | Server | Normative | Adapter
MS-OXCROPS_R200 | 2.2.3.4.2 | [In RopGetReceiveFolderTable ROP Success Response Buffer] InputHandleIndex (1 byte): An unsigned integer. |  | Protocol | Server | Normative | Adapter
MS-OXCROPS_R201 | 2.2.3.4.2 | [In RopGetReceiveFolderTable ROP Success Response Buffer] InputHandleIndex (1 byte): This index MUST be set to the value specified in the InputHandleIndex field in the request. |  | Protocol | Server | Normative | Adapter
MS-OXCROPS_R202 | 2.2.3.4.2 | [In RopGetReceiveFolderTable ROP Success Response Buffer] ReturnValue (4 bytes): ): An unsigned integer. |  | Protocol | Server | Normative | Adapter
MS-OXCROPS_R203 | 2.2.3.4.2 | [In RopGetReceiveFolderTable ROP Success Response Buffer] ReturnValue (4 bytes): This value specifies the status of the ROP. |  | Protocol | Server | Normative | Non-testable
MS-OXCROPS_R204 | 2.2.3.4.2 | [In RopGetReceiveFolderTable ROP Success Response Buffer] ReturnValue (4 bytes): For this response[Success Response], this field is set to 0x00000000. |  | Protocol | Server | Normative | Adapter
MS-OXCROPS_R205 | 2.2.3.4.2 | [In RopGetReceiveFolderTable ROP Success Response Buffer] RowCount (4 bytes): An unsigned integer. |  | Protocol | Server | Normative | Adapter
MS-OXCROPS_R206 | 2.2.3.4.2 | [In RopGetReceiveFolderTable ROP Success Response Buffer] RowCount (4 bytes): This value specifies the number of row structures contained in the Rows field. |  | Protocol | Server | Normative | Non-testable | Verified by requirement: MS-OXCSTOR_R294.
MS-OXCROPS_R207 | 2.2.3.4.2 | [In RopGetReceiveFolderTable ROP Success Response Buffer] Rows (variable):An array of row structures. |  | Protocol | Server | Normative | Adapter
MS-OXCROPS_R208 | 2.2.3.4.2 | [In RopGetReceiveFolderTable ROP Success Response Buffer] Rows (variable): This field contains the rows of the Receive folder table. |  | Protocol | Server | Normative | Non-testable | Verified by requirement: MS-OXCSTOR_R296.
MS-OXCROPS_R209 | 2.2.3.4.2 | [In RopGetReceiveFolderTable ROP Success Response Buffer] Rows (variable): Each row is returned in either a StandardPropertyRow structure, as specified in[MS-OXCDATA] section 2.8.1.1, or a FlaggedPropertyRow structure, as specified in [MS-OXCDATA] section 2.8.1.2. |  | Protocol | Server | Normative | Adapter
MS-OXCROPS_R210 | 2.2.3.4.2 | [In RopGetReceiveFolderTable ROP Success Response Buffer] Rows (variable): The number of row structures contained in this field is specified by the RowCount field. |  | Protocol | Server | Normative | Adapter
MS-OXCROPS_R211 | 2.2.3.4.2 | [In RopGetReceiveFolderTable ROP Success Response Buffer] Rows (variable): The ValueArray field of either the StandardPropertyRow structure or the FlaggedPropertyRow structure MUST include only the PidTagFolderId ([MS-OXCFOLD] section 2.2.2.2.1.6), PidTagMessageClass ([MS-OXCMSG] section 2.2.1.3), and PidTagLastModificationTime ([MS-OXCMSG] section 2.2.2.2) properties, in that order, and no other properties. |  | Protocol | Server | Normative | Adapter
MS-OXCROPS_R21501 | 2.2.3.4.3 | [In RopGetReceiveFolderTable ROP Failure Response Buffer] The following descriptions define valid fields for the RopGetReceiveFolderTable ROP failure response buffer. |  | Protocol | Server | Informative | Unverified
MS-OXCROPS_R215 | 2.2.3.4.3 | [In RopGetReceiveFolderTable ROP Failure Response Buffer] RopId (1 byte): An unsigned integer. |  | Protocol | Server | Normative | Adapter
MS-OXCROPS_R216 | 2.2.3.4.3 | [In RopGetReceiveFolderTable ROP Failure Response Buffer] RopId (1 byte): This value specifies the type of ROP. |  | Protocol | Server | Normative | Non-testable
MS-OXCROPS_R217 | 2.2.3.4.3 | [In RopGetReceiveFolderTable ROP Failure Response Buffer] RopId (1 byte): For this operation[RopGetReceiveFolderTable], this field[RopId (1 byte)] is set to 0x68. |  | Protocol | Server | Normative | Adapter
MS-OXCROPS_R218 | 2.2.3.4.3 | [In RopGetReceiveFolderTable ROP Failure Response Buffer] InputHandleIndex (1 byte): An unsigned integer. |  | Protocol | Server | Normative | Adapter
MS-OXCROPS_R219 | 2.2.3.4.3 | [In RopGetReceiveFolderTable ROP Failure Response Buffer] InputHandleIndex (1 byte): This index MUST be set to the value specified in the InputHandleIndex field in the request. |  | Protocol | Server | Normative | Adapter
MS-OXCROPS_R220 | 2.2.3.4.3 | [In RopGetReceiveFolderTable ROP Failure Response Buffer] ReturnValue (4 bytes): An unsigned integer. |  | Protocol | Server | Normative | Adapter
MS-OXCROPS_R221 | 2.2.3.4.3 | [In RopGetReceiveFolderTable ROP Failure Response Buffer] ReturnValue (4 bytes): This value specifies the status of the ROP. |  | Protocol | Server | Normative | Non-testable
MS-OXCROPS_R222 | 2.2.3.4.3 | [In RopGetReceiveFolderTable ROP Failure Response Buffer] ReturnValue (4 bytes): For this response[Failure response], this field is set to a value other than 0x00000000. |  | Protocol | Server | Normative | Adapter
MS-OXCROPS_R223 | 2.2.3.5 | [In RopGetStoreState ROP] The RopGetStoreState ROP gets the current state of the mailbox for the logged on user. |  | Protocol | Server | Normative | Non-testable | Verified by requirement: MS-OXCSTOR_R327.
MS-OXCROPS_R224 | 2.2.3.5 | [In RopGetStoreState ROP] For more details about this operation, see [MS-OXCSTOR] section 2.2.1.5. |  | Protocol | Both | Informative | Unverified
MS-OXCROPS_R22501 | 2.2.3.5.1 | [In RopGetStoreStage ROP Request Buffer] The following descriptions define valid fields for the RopGetStoreStage ROP request buffer. |  | Protocol | Client | Informative | Unverified
MS-OXCROPS_R225 | 2.2.3.5.1 | [In RopGetStoreStage ROP Request Buffer] RopId (1 byte): An unsigned integer. |  | Protocol | Client | Normative | Unverified
MS-OXCROPS_R226 | 2.2.3.5.1 | [In RopGetStoreStage ROP Request Buffer] RopId (1 byte): This value specifies the type of ROP. |  | Protocol | Client | Normative | Unverified
MS-OXCROPS_R227 | 2.2.3.5.1 | [In RopGetStoreStage ROP Request Buffer] RopId (1 byte): For this operation[RopGetStoreState], this field[RopId (1 byte)] is set to 0x7B. |  | Protocol | Client | Normative | Unverified
MS-OXCROPS_R228 | 2.2.3.5.1 | [In RopGetStoreStage ROP Request Buffer] LogonId (1 byte): An unsigned integer. |  | Protocol | Client | Normative | Unverified
MS-OXCROPS_R229 | 2.2.3.5.1 | [In RopGetStoreStage ROP Request Buffer] LogonId (1 byte): This value[LogonId (1 byte)] specifies the logon associated with this operation[RopGetStoreState]. |  | Protocol | Client | Normative | Unverified
MS-OXCROPS_R230 | 2.2.3.5.1 | [In RopGetStoreStage ROP Request Buffer] InputHandleIndex (1 byte): An unsigned integer. |  | Protocol | Client | Normative | Unverified
MS-OXCROPS_R231 | 2.2.3.5.1 | [In RopGetStoreStage ROP Request Buffer] InputHandleIndex (1 byte): This index[InputHandleIndex (1 byte)] specifies the location in the Server object handle table where the handle for the input Server Object is stored. |  | Protocol | Server | Normative | Non-testable
MS-OXCROPS_R111119 | 2.2.3.5.1 | [In RopGetStoreStage ROP Request Buffer] InputHandleIndex (1 byte): For more information about Server objects, see section 1.3.1. |  | Protocol | Server | Informative | Unverified
MS-OXCROPS_R23201 | 2.2.3.5.2 | [In RopGetStoreState ROP Success Response Buffer] The following descriptions define valid fields for the RopGetStoreState ROP success response buffer. |  | Protocol | Server | Informative | Unverified
MS-OXCROPS_R232 | 2.2.3.5.2 | [In RopGetStoreState ROP Success Response Buffer] RopId (1 byte): An unsigned integer. |  | Protocol | Server | Normative | Adapter
MS-OXCROPS_R233 | 2.2.3.5.2 | [In RopGetStoreState ROP Success Response Buffer] RopId (1 byte): This value specifies the type of ROP. |  | Protocol | Server | Normative | Non-testable
MS-OXCROPS_R234 | 2.2.3.5.2 | [In RopGetStoreState ROP Success Response Buffer] RopId (1 byte): For this operation[RopGetStoreState], this field[RopId (1 byte)] is set to 0x7B. |  | Protocol | Server | Normative | Adapter
MS-OXCROPS_R235 | 2.2.3.5.2 | [In RopGetStoreState ROP Success Response Buffer] InputHandleIndex (1 byte): An unsigned integer. |  | Protocol | Server | Normative | Adapter
MS-OXCROPS_R236 | 2.2.3.5.2 | [In RopGetStoreState ROP Success Response Buffer] InputHandleIndex (1 byte): This index MUST be set to the value specified in the InputHandleIndex field in the request. |  | Protocol | Server | Normative | Adapter
MS-OXCROPS_R237 | 2.2.3.5.2 | [In RopGetStoreState ROP Success Response Buffer] ReturnValue (4 bytes): An unsigned integer. |  | Protocol | Server | Normative | Adapter
MS-OXCROPS_R238 | 2.2.3.5.2 | [In RopGetStoreState ROP Success Response Buffer] ReturnValue (4 bytes): This value specifies the status of the ROP. |  | Protocol | Server | Normative | Non-testable
MS-OXCROPS_R239 | 2.2.3.5.2 | [In RopGetStoreState ROP Success Response Buffer] ReturnValue (4 bytes): For this response[Success Response], this field is set to 0x00000000. |  | Protocol | Server | Normative | Adapter
MS-OXCROPS_R240 | 2.2.3.5.2 | [In RopGetStoreState ROP Success Response Buffer] StoreState (4 bytes): A flags structure that contains flags that indicate the state of the mailbox for the logged on user. |  | Protocol | Server | Normative | Adapter
MS-OXCROPS_R241 | 2.2.3.5.2 | [In RopGetStoreState ROP Success Response Buffer] StoreState (4 bytes): The possible values[0x01000000(STORE_HAS_SEARCHES), if the mailbox currently has any active search folders. Otherwise, 0x00000000.]are specified in [MS-OXCSTOR] section 2.2.1.5.2. |  | Protocol | Server | Normative | Adapter
MS-OXCROPS_R24301 | 2.2.3.5.3 | [In RopGetStoreState ROP Failure Response Buffer] The following descriptions define valid fields for the RopGetStoreState ROP failure response buffer. |  | Protocol | Server | Informative | Unverified
MS-OXCROPS_R243 | 2.2.3.5.3 | [In RopGetStoreState ROP Failure Response Buffer] RopId (1 byte): An unsigned integer. |  | Protocol | Server | Normative | Adapter
MS-OXCROPS_R244 | 2.2.3.5.3 | [In RopGetStoreState ROP Failure Response Buffer] RopId (1 byte): This value specifies the type of ROP. |  | Protocol | Server | Normative | Non-testable
MS-OXCROPS_R245 | 2.2.3.5.3 | [In RopGetStoreState ROP Failure Response Buffer] RopId (1 byte): For this operation[RopGetStoreState], this field[RopId (1 byte)] is set to 0x7B. |  | Protocol | Server | Normative | Adapter
MS-OXCROPS_R246 | 2.2.3.5.3 | [In RopGetStoreState ROP Failure Response Buffer] InputHandleIndex (1 byte): An unsigned integer. |  | Protocol | Server | Normative | Adapter
MS-OXCROPS_R247 | 2.2.3.5.3 | [In RopGetStoreState ROP Failure Response Buffer] InputHandleIndex (1 byte): This index MUST be set to the value specified in the InputHandleIndex field in the request. |  | Protocol | Server | Normative | Adapter
MS-OXCROPS_R248 | 2.2.3.5.3 | [In RopGetStoreState ROP Failure Response Buffer] ReturnValue (4 bytes): An unsigned integer. |  | Protocol | Server | Normative | Adapter
MS-OXCROPS_R249 | 2.2.3.5.3 | [In RopGetStoreState ROP Failure Response Buffer] ReturnValue (4 bytes): This value specifies the status of the ROP. |  | Protocol | Server | Normative | Non-testable
MS-OXCROPS_R250 | 2.2.3.5.3 | [In RopGetStoreState ROP Failure Response Buffer] ReturnValue (4 bytes): For this response[Failure Response], this field[ReturnValue (4 bytes)] is set to a value other than 0x00000000. |  | Protocol | Server | Normative | Adapter
MS-OXCROPS_R251 | 2.2.3.6 | [In RopGetOwningServers ROP] The RopGetOwningServers ROP gets the list of servers that host replicas (1) of a given public folder. |  | Protocol | Server | Normative | Non-testable | Verified by requirement: MS-OXCSTOR_R343.
MS-OXCROPS_R252 | 2.2.3.6 | [In RopGetOwningServers ROP] For more details about this operation, see [MS-OXCSTOR] section 2.2.1.6. |  | Protocol | Both | Informative | Unverified
MS-OXCROPS_R25301 | 2.2.3.6.1 | [In RopGetOwningServers ROP Request Buffer] The following descriptions define valid fields for the RopGetOwningServers ROP request buffer. |  | Protocol | Client | Informative | Unverified
MS-OXCROPS_R253 | 2.2.3.6.1 | [In RopGetOwningServers ROP Request Buffer] RopId (1 byte): An unsigned integer. |  | Protocol | Client | Normative | Unverified
MS-OXCROPS_R254 | 2.2.3.6.1 | [In RopGetOwningServers ROP Request Buffer] RopId (1 byte): This value specifies the type of ROP. |  | Protocol | Client | Normative | Unverified
MS-OXCROPS_R255 | 2.2.3.6.1 | [In RopGetOwningServers ROP Request Buffer] RopId (1 byte): For this operation[RopGetOwningServers], this field[RopId (1 byte)] is set to 0x42. |  | Protocol | Client | Normative | Unverified
MS-OXCROPS_R256 | 2.2.3.6.1 | [In RopGetOwningServers ROP Request Buffer] LogonId (1 byte): An unsigned integer. |  | Protocol | Client | Normative | Unverified
MS-OXCROPS_R257 | 2.2.3.6.1 | [In RopGetOwningServers ROP Request Buffer] LogonId (1 byte): This value[LogonId (1 byte)] specifies the logon associated with this operation[RopGetOwningServers]. |  | Protocol | Client | Normative | Unverified
MS-OXCROPS_R258 | 2.2.3.6.1 | [In RopGetOwningServers ROP Request Buffer] InputHandleIndex (1 byte): An unsigned integer. |  | Protocol | Client | Normative | Unverified
MS-OXCROPS_R259 | 2.2.3.6.1 | [In RopGetOwningServers ROP Request Buffer] InputHandleIndex (1 byte): This index[InputHandleIndex (1 byte)] specifies the location in the Server object handle table where the handle for the input Server Object is stored. |  | Protocol | Server | Normative | Non-testable
MS-OXCROPS_R111120 | 2.2.3.6.1 | [In RopGetOwningServers ROP Request Buffer] InputHandleIndex (1 byte): For more information about Server objects, see section 1.3.1. |  | Protocol | Server | Informative | Unverified
MS-OXCROPS_R260 | 2.2.3.6.1 | [In RopGetOwningServers ROP Request Buffer] FolderId (8 bytes): An identifier. |  | Protocol | Client | Normative | Unverified
MS-OXCROPS_R261 | 2.2.3.6.1 | [In RopGetOwningServers ROP Request Buffer] FolderId (8 bytes): This value identifies the folder for which to get owning servers. |  | Protocol | Server | Normative | Non-testable | Verified by requirement:MS-OXCSTOR_R350.
MS-OXCROPS_R26201 | 2.2.3.6.2 | [In RopGetOwningServers ROP Success Response Buffer] The following descriptions define valid fields for the RopGetOwningServers ROP success response buffer. |  | Protocol | Server | Informative | Unverified
MS-OXCROPS_R262 | 2.2.3.6.2 | [In RopGetOwningServers ROP Success Response Buffer] RopId (1 byte): An unsigned integer. |  | Protocol | Server | Normative | Adapter
MS-OXCROPS_R263 | 2.2.3.6.2 | [In RopGetOwningServers ROP Success Response Buffer] RopId (1 byte): This value specifies the type of ROP. |  | Protocol | Server | Normative | Non-testable
MS-OXCROPS_R264 | 2.2.3.6.2 | [In RopGetOwningServers ROP Success Response Buffer] RopId (1 byte): For this operation[RopGetOwningServers], this field[RopId (1 byte)] is set to 0x42. |  | Protocol | Server | Normative | Adapter
MS-OXCROPS_R265 | 2.2.3.6.2 | [In RopGetOwningServers ROP Success Response Buffer] InputHandleIndex (1 byte): An unsigned integer. |  | Protocol | Server | Normative | Adapter
MS-OXCROPS_R266 | 2.2.3.6.2 | [In RopGetOwningServers ROP Success Response Buffer] InputHandleIndex (1 byte): This index MUST be set to the value specified in the InputHandleIndex field in the request. |  | Protocol | Server | Normative | Adapter
MS-OXCROPS_R267 | 2.2.3.6.2 | [In RopGetOwningServers ROP Success Response Buffer] ReturnValue (4 bytes): An unsigned integer. |  | Protocol | Server | Normative | Adapter
MS-OXCROPS_R268 | 2.2.3.6.2 | [In RopGetOwningServers ROP Success Response Buffer] ReturnValue (4 bytes): This value specifies the status of the ROP. |  | Protocol | Server | Normative | Non-testable
MS-OXCROPS_R269 | 2.2.3.6.2 | [In RopGetOwningServers ROP Success Response Buffer] ReturnValue (4 bytes): For this response[Success Response Buffer], this field[ReturnValue (4 bytes)] is set to 0x00000000. |  | Protocol | Server | Normative | Adapter
MS-OXCROPS_R270 | 2.2.3.6.2 | [In RopGetOwningServers ROP Success Response Buffer] OwningServersCount (2 bytes): An unsigned integer. |  | Protocol | Server | Normative | Adapter
MS-OXCROPS_R271 | 2.2.3.6.2 | [In RopGetOwningServers ROP Success Response Buffer] OwningServersCount (2 bytes): This value[OwningServersCount (2 bytes)] specifies the number of strings in the OwningServers field. |  | Protocol | Server | Normative | Non-testable | Verified by requirement: MS-OXCSTOR_R351.
MS-OXCROPS_R272 | 2.2.3.6.2 | [In RopGetOwningServers ROP Success Response Buffer] CheapServersCount (2 bytes): An unsigned integer. |  | Protocol | Server | Normative | Adapter
MS-OXCROPS_R273 | 2.2.3.6.2 | [In RopGetOwningServers ROP Success Response Buffer] CheapServersCount (2 bytes): This value[CheapServersCount (2 bytes)] specifies the number of strings in the OwningServers field that refer to lowest-cost servers. |  | Protocol | Server | Normative | Non-testable | Verified by requirement: MS-OXCSTOR_R352.
MS-OXCROPS_R274 | 2.2.3.6.2 | [In RopGetOwningServers ROP Success Response Buffer] OwningServers (variable):A list of null-terminated ASCII strings. |  | Protocol | Server | Normative | Adapter
MS-OXCROPS_R275 | 2.2.3.6.2 | [In RopGetOwningServers ROP Success Response Buffer] OwningServers (variable): The number of strings contained in this field is specified by the OwningServersCount field. |  | Protocol | Server | Normative | Adapter
MS-OXCROPS_R276 | 2.2.3.6.2 | [In RopGetOwningServers ROP Success Response Buffer] OwningServers (variable): These strings specify which servers have replicas (1) of this folder. |  | Protocol | Server | Normative | Non-testable | Verified by requirements: MS-OXCSTOR_R369, MS-OXCSTOR_R370.
MS-OXCROPS_R27701 | 2.2.3.6.3 | [In RopGetOwningServers ROP Failure Response Buffer] The following descriptions define valid fields for the RopGetOwningServers ROP failure response buffer. |  | Protocol | Server | Informative | Unverified
MS-OXCROPS_R277 | 2.2.3.6.3 | [In RopGetOwningServers ROP Failure Response Buffer] RopId (1 byte): An unsigned integer. |  | Protocol | Server | Normative | Adapter
MS-OXCROPS_R278 | 2.2.3.6.3 | [In RopGetOwningServers ROP Failure Response Buffer] RopId (1 byte): This value specifies the type of ROP. |  | Protocol | Server | Normative | Non-testable
MS-OXCROPS_R279 | 2.2.3.6.3 | [In RopGetOwningServers ROP Failure Response Buffer] RopId (1 byte): For this operation[RopGetOwningServers], this field[RopId (1 byte)] is set to 0x42. |  | Protocol | Server | Normative | Adapter
MS-OXCROPS_R280 | 2.2.3.6.3 | [In RopGetOwningServers ROP Failure Response Buffer] InputHandleIndex (1 byte): An unsigned integer |  | Protocol | Server | Normative | Adapter
MS-OXCROPS_R281 | 2.2.3.6.3 | [In RopGetOwningServers ROP Failure Response Buffer] InputHandleIndex (1 byte): This index MUST be set to the value specified in the InputHandleIndex field in the request. |  | Protocol | Server | Normative | Adapter
MS-OXCROPS_R282 | 2.2.3.6.3 | [In RopGetOwningServers ROP Failure Response Buffer] ReturnValue (4 bytes): An unsigned integer. |  | Protocol | Server | Normative | Adapter
MS-OXCROPS_R283 | 2.2.3.6.3 | [In RopGetOwningServers ROP Failure Response Buffer] ReturnValue (4 bytes): This value[ReturnValue (4 bytes)] specifies the status of the ROP. |  | Protocol | Server | Normative | Non-testable
MS-OXCROPS_R284 | 2.2.3.6.3 | [In RopGetOwningServers ROP Failure Response Buffer] ReturnValue (4 bytes): For this response[Failure Response Buffer], this field[ReturnValue (4 bytes)] is set to a value other than 0x00000000. |  | Protocol | Server | Normative | Adapter
MS-OXCROPS_R285 | 2.2.3.7 | [In RopPublicFolderIsGhosted ROP] The RopPublicFolderIsGhosted ROP determines whether a public folder is ghosted. |  | Protocol | Server | Normative | Non-testable | Verified by requirement: MS-OXCSTOR_R396.
MS-OXCROPS_R286 | 2.2.3.7 | [In RopPublicFolderIsGhosted ROP] For more details about this operation, see [MS-OXCSTOR] section 2.2.1.7. |  | Protocol | Both | Informative | Unverified
MS-OXCROPS_R28701 | 2.2.3.7.1 | [In RopPublicFolderIsGhosted ROP Request Buffer] The following descriptions define valid fields for the RopPublicFolderIsGhosted ROP request buffer. |  | Protocol | Client | Informative | Unverified
MS-OXCROPS_R287 | 2.2.3.7.1 | [In RopPublicFolderIsGhosted ROP Request Buffer] RopId (1 byte): An unsigned integer. |  | Protocol | Client | Normative | Unverified
MS-OXCROPS_R288 | 2.2.3.7.1 | [In RopPublicFolderIsGhosted ROP Request Buffer] RopId (1 byte): This value specifies the type of ROP. |  | Protocol | Client | Normative | Unverified
MS-OXCROPS_R289 | 2.2.3.7.1 | [In RopPublicFolderIsGhosted ROP Request Buffer] RopId (1 byte): For this operation[RopPublicFolderIsGhosted], this field[RopId (1 byte)] is set to 0x45. |  | Protocol | Client | Normative | Unverified
MS-OXCROPS_R290 | 2.2.3.7.1 | [In RopPublicFolderIsGhosted ROP Request Buffer] LogonId (1 byte): An unsigned integer. |  | Protocol | Client | Normative | Unverified
MS-OXCROPS_R291 | 2.2.3.7.1 | [In RopPublicFolderIsGhosted ROP Request Buffer] LogonId (1 byte): This value specifies the logon associated with this operation[RopPublicFolderIsGhosted]. |  | Protocol | Client | Normative | Unverified
MS-OXCROPS_R292 | 2.2.3.7.1 | [In RopPublicFolderIsGhosted ROP Request Buffer] InputHandleIndex (1 byte): An unsigned integer. |  | Protocol | Client | Normative | Unverified
MS-OXCROPS_R293 | 2.2.3.7.1 | [In RopPublicFolderIsGhosted ROP Request Buffer] InputHandleIndex (1 byte): This index[InputHandleIndex (1 byte)] specifies the location in the Server object handle table where the handle for the input Server Object is stored. |  | Protocol | Server | Normative | Non-testable
MS-OXCROPS_R111121 | 2.2.3.7.1 | [In RopPublicFolderIsGhosted ROP Request Buffer] InputHandleIndex (1 byte): For more information about Server objects, see section 1.3.1. |  | Protocol | Server | Informative | Unverified
MS-OXCROPS_R294 | 2.2.3.7.1 | [In RopPublicFolderIsGhosted ROP Request Buffer] FolderId (8 bytes): An identifier. |  | Protocol | Client | Normative | Unverified
MS-OXCROPS_R295 | 2.2.3.7.1 | [In RopPublicFolderIsGhosted ROP Request Buffer] FolderId (8 bytes): This value[FolderId (8 bytes)] specifies the folder to check. |  | Protocol | Server | Normative | Non-testable | Verified by requirement: MS-OXCSTOR_R402.
MS-OXCROPS_R29601 | 2.2.3.7.2 | [In RopPublicFolderIsGhosted ROP Success Response Buffer] The following descriptions define valid fields for the RopPublicFolderIsGhosted ROP success response buffer. |  | Protocol | Server | Informative | Unverified
MS-OXCROPS_R296 | 2.2.3.7.2 | [In RopPublicFolderIsGhosted ROP Success Response Buffer] RopId (1 byte): An unsigned integer. |  | Protocol | Server | Normative | Adapter
MS-OXCROPS_R297 | 2.2.3.7.2 | [In RopPublicFolderIsGhosted ROP Success Response Buffer] RopId (1 byte): This value[RopId (1 byte)] specifies the type of ROP. |  | Protocol | Server | Normative | Non-testable
MS-OXCROPS_R298 | 2.2.3.7.2 | [In RopPublicFolderIsGhosted ROP Success Response Buffer] RopId (1 byte): For this operation[RopPublicFolderIsGhosted], this field[RopId (1 byte)] is set to 0x45. |  | Protocol | Server | Normative | Adapter
MS-OXCROPS_R299 | 2.2.3.7.2 | [In RopPublicFolderIsGhosted ROP Success Response Buffer] InputHandleIndex (1 byte): An unsigned integer. |  | Protocol | Server | Normative | Adapter
MS-OXCROPS_R300 | 2.2.3.7.2 | [In RopPublicFolderIsGhosted ROP Success Response Buffer] InputHandleIndex (1 byte): This index MUST be set to the value specified in the InputHandleIndex field in the request. |  | Protocol | Server | Normative | Adapter
MS-OXCROPS_R301 | 2.2.3.7.2 | [In RopPublicFolderIsGhosted ROP Success Response Buffer] ReturnValue (4 bytes): An unsigned integer. |  | Protocol | Server | Normative | Adapter
MS-OXCROPS_R302 | 2.2.3.7.2 | [In RopPublicFolderIsGhosted ROP Success Response Buffer] ReturnValue (4 bytes): This value[ReturnValue (4 bytes)] specifies the status of the ROP. |  | Protocol | Server | Normative | Non-testable
MS-OXCROPS_R303 | 2.2.3.7.2 | [In RopPublicFolderIsGhosted ROP Success Response Buffer] ReturnValue (4 bytes): For this response[Success Response], this field is set to 0x00000000. |  | Protocol | Server | Normative | Adapter
MS-OXCROPS_R304 | 2.2.3.7.2 | [In RopPublicFolderIsGhosted ROP Success Response Buffer] IsGhosted (1 byte): A Boolean. |  | Protocol | Server | Normative | Adapter
MS-OXCROPS_R305 | 2.2.3.7.2 | [In RopPublicFolderIsGhosted ROP Success Response Buffer] IsGhosted (1 byte): This value specifies whether the folder is a ghosted folder. |  | Protocol | Server | Normative | Non-testable | Verified by requirements: MS-OXCSTOR_R3085,MS-OXCSTOR_R405.
MS-OXCROPS_R306 | 2.2.3.7.2 | [In RopPublicFolderIsGhosted ROP Success Response Buffer] ServersCount (2 bytes): An unsigned integer. |  | Protocol | Server | Normative | Adapter
MS-OXCROPS_R307 | 2.2.3.7.2 | [In RopPublicFolderIsGhosted ROP Success Response Buffer] ServersCount (2 bytes): This field[ServersCount (2 bytes)] is present if IsGhosted is nonzero. |  | Protocol | Server | Normative | Test Case
MS-OXCROPS_R307001 | 2.2.3.7.2 | [In RopPublicFolderIsGhosted ROP Success Response Buffer] ServersCount (2 bytes): This value specifies the number of strings in the Servers field |  | Protocol | Server | Normative | Non-testable | Verified by requirement: MS-OXCSTOR_R407.
MS-OXCROPS_R311 | 2.2.3.7.2 | [In RopPublicFolderIsGhosted ROP Success Response Buffer] CheapServersCount (2 bytes): An unsigned integer. |  | Protocol | Server | Normative | Adapter
MS-OXCROPS_R4630 | 2.2.3.7.2 | [In RopPublicFolderIsGhosted ROP Success Response Buffer] ServersCount (2 bytes): This field[ServersCount (2 bytes)] is not present if IsGhosted is zero. |  | Protocol | Server | Normative | Test Case
MS-OXCROPS_R314 | 2.2.3.7.2 | [In RopPublicFolderIsGhosted ROP Success Response Buffer] CheapServersCount (2 bytes): This value specifies the number of strings in the Servers field that refer to lowest-cost server. |  | Protocol | Server | Normative | Non-testable | Verified by requirement: MS-OXCSTOR_R408.
MS-OXCROPS_R315 | 2.2.3.7.2 | [In RopPublicFolderIsGhosted ROP Success Response Buffer] Servers (optional) (variable): A list of null-terminated ASCII strings. |  | Protocol | Server | Normative | Adapter
MS-OXCROPS_R312 | 2.2.3.7.2 | [In RopPublicFolderIsGhosted ROP Success Response Buffer] CheapServersCount (2 bytes): This field is present if the value of the IsGhosted field is nonzero. |  | Protocol | Server | Normative | Test Case
MS-OXCROPS_R316 | 2.2.3.7.2 | [In RopPublicFolderIsGhosted ROP Success Response Buffer] Servers (optional) (variable):This field is present if IsGhosted is nonzero. |  | Protocol | Server | Normative | Test Case
MS-OXCROPS_R313 | 2.2.3.7.2 | [In RopPublicFolderIsGhosted ROP Success Response Buffer] CheapServersCount (2 bytes): This field is not present if the value of the IsGhosted is zero. |  | Protocol | Server | Normative | Test Case
MS-OXCROPS_R4631 | 2.2.3.7.2 | [In RopPublicFolderIsGhosted ROP Success Response Buffer] Servers (optional) (variable): This field is not present if IsGhosted is zero. |  | Protocol | Server | Normative | Test Case
MS-OXCROPS_R320 | 2.2.3.7.2 | [In RopPublicFolderIsGhosted ROP Success Response Buffer] Servers (optional) (variable): These strings specify which servers have replicas (1) of this folder |  | Protocol | Server | Normative | Non-testable | Verified by requirements: MS-OXCSTOR_R411, MS-OXCSTOR_R412.
MS-OXCROPS_R32101 | 2.2.3.7.3 | [In RopPublicFolderIsGhosted ROP Failure Response Buffer] The following descriptions define valid fields for the RopPublicFolderIsGhosted ROP failure response buffer. |  | Protocol | Server | Informative | Unverified
MS-OXCROPS_R321 | 2.2.3.7.3 | [In RopPublicFolderIsGhosted ROP Failure Response Buffer] RopId (1 byte): An unsigned integer. |  | Protocol | Server | Normative | Adapter
MS-OXCROPS_R322 | 2.2.3.7.3 | [In RopPublicFolderIsGhosted ROP Failure Response Buffer] RopId (1 byte): This value specifies the type of ROP. |  | Protocol | Server | Normative | Non-testable
MS-OXCROPS_R323 | 2.2.3.7.3 | [In RopPublicFolderIsGhosted ROP Failure Response Buffer] RopId (1 byte): For this operation[RopPublicFolderIsGhosted], this field[RopId (1 byte)] is set to 0x45. |  | Protocol | Server | Normative | Adapter
MS-OXCROPS_R324 | 2.2.3.7.3 | [In RopPublicFolderIsGhosted ROP Failure Response Buffer] InputHandleIndex (1 byte): An unsigned integer. |  | Protocol | Server | Normative | Adapter
MS-OXCROPS_R325 | 2.2.3.7.3 | [In RopPublicFolderIsGhosted ROP Failure Response Buffer] InputHandleIndex (1 byte): This index MUST be set to the value of the InputHandleIndex field in the request. |  | Protocol | Server | Normative | Adapter
MS-OXCROPS_R326 | 2.2.3.7.3 | [In RopPublicFolderIsGhosted ROP Failure Response Buffer] ReturnValue (4 bytes): An unsigned integer. |  | Protocol | Server | Normative | Adapter
MS-OXCROPS_R327 | 2.2.3.7.3 | [In RopPublicFolderIsGhosted ROP Failure Response Buffer] ReturnValue (4 bytes): This value specifies the status of the ROP. |  | Protocol | Server | Normative | Non-testable
MS-OXCROPS_R328 | 2.2.3.7.3 | [In RopPublicFolderIsGhosted ROP Failure Response Buffer] ReturnValue (4 bytes): For this response[Failure Response], this field[ReturnValue (4 bytes)] is set to a value other than 0x00000000. |  | Protocol | Server | Normative | Adapter
MS-OXCROPS_R329 | 2.2.3.8 | [In RopLongTermIdFromId ROP] The RopLongTermIdFromId ROP converts a short-term ID (Folder ID structure or Message ID structure) into a long-term ID (LongTermID structure). |  | Protocol | Server | Normative | Non-testable | Verified by requirement: MS-OXCSTOR_R69742.
MS-OXCROPS_R330 | 2.2.3.8 | [In RopLongTermIdFromId ROP] For more details about this operation, see [MS-OXCSTOR] section 2.2.1.8. |  | Protocol | Both | Informative | Unverified
MS-OXCROPS_R33001 | 2.2.3.8 | [In RopLongTermIdFromId ROP]For more details about short-term IDs, see [MS-OXCDATA] section 2.2.1.1 and [MS-OXCDATA] section 2.2.1.2. |  | Protocol | Both | Informative | Unverified
MS-OXCROPS_R33002 | 2.2.3.8 | [In RopLongTermIdFromId ROP]For more details about long-term IDs, see [MS-OXCDATA] section 2.2.1.3.1. |  | Protocol | Both | Informative | Unverified
MS-OXCROPS_R33101 | 2.2.3.8.1 | [In RopLongTermIdFromId ROP Request Buffer] The following descriptions define valid fields for the RopLongTermIdFromId ROP request buffer. |  | Protocol | Client | Informative | Unverified
MS-OXCROPS_R331 | 2.2.3.8.1 | [In RopLongTermIdFromId ROP Request Buffer] RopId (1 byte): An unsigned integer. |  | Protocol | Client | Normative | Unverified
MS-OXCROPS_R332 | 2.2.3.8.1 | [In RopLongTermIdFromId ROP Request Buffer] RopId (1 byte): This value specifies the type of ROP. |  | Protocol | Client | Normative | Unverified
MS-OXCROPS_R333 | 2.2.3.8.1 | [In RopLongTermIdFromId ROP Request Buffer] RopId (1 byte): For this operation[RopLongTermIdFromId], this field[RopId (1 byte)] is set to 0x43. |  | Protocol | Client | Normative | Unverified
MS-OXCROPS_R334 | 2.2.3.8.1 | [In RopLongTermIdFromId ROP Request Buffer] LogonId (1 byte): An unsigned integer. |  | Protocol | Client | Normative | Unverified
MS-OXCROPS_R335 | 2.2.3.8.1 | [In RopLongTermIdFromId ROP Request Buffer] LogonId (1 byte): This value specifies the logon associated with this operation[RopLongTermIdFromId]. |  | Protocol | Client | Normative | Unverified
MS-OXCROPS_R336 | 2.2.3.8.1 | [In RopLongTermIdFromId ROP Request Buffer] InputHandleIndex (1 byte): An unsigned integer. |  | Protocol | Client | Normative | Unverified
MS-OXCROPS_R337 | 2.2.3.8.1 | [In RopLongTermIdFromId ROP Request Buffer] InputHandleIndex (1 byte): This index[InputHandleIndex (1 byte)] specifies the location in the Server object handle table where the handle for the input Server Object is stored. |  | Protocol | Server | Normative | Non-testable
MS-OXCROPS_R111122 | 2.2.3.8.1 | [In RopLongTermIdFromId ROP Request Buffer] InputHandleIndex (1 byte): For more information about Server objects, see section 1.3.1. |  | Protocol | Server | Informative | Unverified
MS-OXCROPS_R338 | 2.2.3.8.1 | [In RopLongTermIdFromId ROP Request Buffer] ObjectId (8 bytes): An unsigned integer. |  | Protocol | Client | Normative | Unverified
MS-OXCROPS_R339 | 2.2.3.8.1 | [In RopLongTermIdFromId ROP Request Buffer] ObjectId (8 bytes): This value specifies the short-term ID to be converted to a long-term ID. |  | Protocol | Server | Normative | Non-testable | Verified by requirement: MS-OXCSTOR_R441.
MS-OXCROPS_R34001 | 2.2.3.8.2 | [In RopLongTermIdFromId ROP Success Response Buffer] The following descriptions define valid fields for the RopLongTermIdFromId ROP request buffer. |  | Protocol | Server | Informative | Unverified
MS-OXCROPS_R340 | 2.2.3.8.2 | [In RopLongTermIdFromId ROP Success Response Buffer] RopId (1 byte): An unsigned integer . |  | Protocol | Server | Normative | Adapter
MS-OXCROPS_R341 | 2.2.3.8.2 | [In RopLongTermIdFromId ROP Success Response Buffer] RopId (1 byte): This value specifies the type of ROP. |  | Protocol | Server | Normative | Non-testable
MS-OXCROPS_R342 | 2.2.3.8.2 | [In RopLongTermIdFromId ROP Success Response Buffer] RopId (1 byte): For this operation[RopLongTermIdFromId], this field[RopId (1 byte)] is set to 0x43. |  | Protocol | Server | Normative | Adapter
MS-OXCROPS_R343 | 2.2.3.8.2 | [In RopLongTermIdFromId ROP Success Response Buffer] InputHandleIndex (1 byte): An unsigned integer. |  | Protocol | Server | Normative | Adapter
MS-OXCROPS_R344 | 2.2.3.8.2 | [In RopLongTermIdFromId ROP Success Response Buffer] InputHandleIndex (1 byte): This index MUST be set to the value of the InputHandleIndex field in the request. |  | Protocol | Server | Normative | Adapter
MS-OXCROPS_R345 | 2.2.3.8.2 | [In RopLongTermIdFromId ROP Success Response Buffer] ReturnValue (4 bytes): An unsigned integer. |  | Protocol | Server | Normative | Adapter
MS-OXCROPS_R346 | 2.2.3.8.2 | [In RopLongTermIdFromId ROP Success Response Buffer] ReturnValue (4 bytes): This value specifies the status of the ROP. |  | Protocol | Server | Normative | Non-testable
MS-OXCROPS_R347 | 2.2.3.8.2 | [In RopLongTermIdFromId ROP Success Response Buffer] ReturnValue (4 bytes): For this response[Success Response], this field[ReturnValue (4 bytes)] is set to 0x00000000. |  | Protocol | Server | Normative | Adapter
MS-OXCROPS_R348 | 2.2.3.8.2 | [In RopLongTermIdFromId ROP Success Response Buffer] LongTermId (24 bytes): A LongTermID structure. |  | Protocol | Server | Normative | Adapter
MS-OXCROPS_R349 | 2.2.3.8.2 | [In RopLongTermIdFromId ROP Success Response Buffer] LongTermId (24 bytes): This structure specifies the long-term ID that was converted from the short-term ID, which is specified in the Id field of the request. |  | Protocol | Server | Normative | Non-testable
MS-OXCROPS_R350 | 2.2.3.8.2 | [[In RopLongTermIdFromId ROP Success Response Buffer] LongTermId (24 bytes): The format of the LongTermId structure is specified in [MS-OXCDATA] section 2.2.1.3.1. |  | Protocol | Server | Normative | Non-testable | Verified by requirement: MS-OXCSTOR_R442.
MS-OXCROPS_R35101 | 2.2.3.8.3 | [In RopLongTermIdFromId ROP Failure Response Buffer] The following descriptions define valid fields for the RopLongTermIdFromId ROP failure response buffer. |  | Protocol | Server | Informative | Unverified
MS-OXCROPS_R351 | 2.2.3.8.3 | [In RopLongTermIdFromId ROP Failure Response Buffer] RopId (1 byte): An unsigned integer. |  | Protocol | Server | Normative | Adapter
MS-OXCROPS_R352 | 2.2.3.8.3 | [In RopLongTermIdFromId ROP Failure Response Buffer] RopId (1 byte): This value specifies the type of ROP. |  | Protocol | Server | Normative | Non-testable
MS-OXCROPS_R353 | 2.2.3.8.3 | [In RopLongTermIdFromId ROP Failure Response Buffer] RopId (1 byte): For this operation[RopLongTermIdFromId], this field[RopId (1 byte)] is set to 0x43. |  | Protocol | Server | Normative | Adapter
MS-OXCROPS_R354 | 2.2.3.8.3 | [In RopLongTermIdFromId ROP Failure Response Buffer] InputHandleIndex (1 byte): An unsigned integer. |  | Protocol | Server | Normative | Adapter
MS-OXCROPS_R355 | 2.2.3.8.3 | [In RopLongTermIdFromId ROP Failure Response Buffer] InputHandleIndex (1 byte): This index MUST be set to the value specified in the InputHandleIndex field in the request. |  | Protocol | Server | Normative | Adapter
MS-OXCROPS_R356 | 2.2.3.8.3 | [In RopLongTermIdFromId ROP Failure Response Buffer] ReturnValue (4 bytes):An unsigned integer. |  | Protocol | Server | Normative | Adapter
MS-OXCROPS_R357 | 2.2.3.8.3 | [In RopLongTermIdFromId ROP Failure Response Buffer] ReturnValue (4 bytes): This value specifies the status of the ROP. |  | Protocol | Server | Normative | Non-testable
MS-OXCROPS_R358 | 2.2.3.8.3 | [In RopLongTermIdFromId ROP Failure Response Buffer] ReturnValue (4 bytes): For this response[Failure Response], this field[ReturnValue (4 bytes)] is set to a value other than 0x00000000. |  | Protocol | Server | Normative | Adapter
MS-OXCROPS_R359 | 2.2.3.9 | [In RopIdFromLongTermId ROP] The RopIDFromLongTermId ROP converts a long-term ID into a short-term ID. |  | Protocol | Server | Normative | Non-testable | Verified by requirement: MS-OXCSTOR_R59721.
MS-OXCROPS_R360 | 2.2.3.9 | [In RopIdFromLongTermId ROP] For more details about this operation, see [MS-OXCSTOR] section 2.2.1.9. |  | Protocol | Both | Informative | Unverified
MS-OXCROPS_R36101 | 2.2.3.9.1 | [In RopIdFromLongTermId ROP Request Buffer] The following descriptions define valid fields for the RopIdFromLongTermId ROP request buffer. |  | Protocol | Client | Informative | Unverified
MS-OXCROPS_R361 | 2.2.3.9.1 | [In RopIdFromLongTermId ROP Request Buffer] RopId (1 byte): An unsigned integer. |  | Protocol | Client | Normative | Unverified
MS-OXCROPS_R362 | 2.2.3.9.1 | [In RopIdFromLongTermId ROP Request Buffer] RopId (1 byte): This value specifies the type of ROP. |  | Protocol | Client | Normative | Unverified
MS-OXCROPS_R363 | 2.2.3.9.1 | [In RopIdFromLongTermId ROP Request Buffer] RopId (1 byte): For this operation[RopIdFromLongTermId], this field[RopId (1 byte)] is set to 0x44. |  | Protocol | Client | Normative | Unverified
MS-OXCROPS_R364 | 2.2.3.9.1 | [In RopIdFromLongTermId ROP Request Buffer] LogonId (1 byte): An unsigned integer. |  | Protocol | Client | Normative | Unverified
MS-OXCROPS_R365 | 2.2.3.9.1 | [In RopIdFromLongTermId ROP Request Buffer] LogonId (1 byte): This value specifies the logon associated with this operation[RopIdFromLongTermId]. |  | Protocol | Client | Normative | Unverified
MS-OXCROPS_R366 | 2.2.3.9.1 | [In RopIdFromLongTermId ROP Request Buffer] InputHandleIndex (1 byte): An unsigned integer. |  | Protocol | Client | Normative | Unverified
MS-OXCROPS_R367 | 2.2.3.9.1 | [In RopIdFromLongTermId ROP Request Buffer] InputHandleIndex (1 byte): This index[InputHandleIndex (1 byte)] specifies the location in the Server object handle table where the handle for the input Server Object is stored. |  | Protocol | Server | Normative | Non-testable
MS-OXCROPS_R111123 | 2.2.3.9.1 | [In RopIdFromLongTermId ROP Request Buffer] InputHandleIndex (1 byte): For more information about Server objects, see section 1.3.1. |  | Protocol | Server | Informative | Unverified
MS-OXCROPS_R368 | 2.2.3.9.1 | [In RopIdFromLongTermId ROP Request Buffer] LongTermId (24 bytes): A LongTermID structure. |  | Protocol | Client | Normative | Unverified
MS-OXCROPS_R369 | 2.2.3.9.1 | [In RopIdFromLongTermId ROP Request Buffer] LongTermId (24 bytes): The structure specifies the long-term ID to be converted to a short-term ID. |  | Protocol | Server | Normative | Non-testable | Verified by requirements: MS-OXCSTOR_R454, MS-OXCSTOR_R59724.
MS-OXCROPS_R370 | 2.2.3.9.1 | [In RopIdFromLongTermId ROP Request Buffer] LongTermId (24 bytes): The format of the LongTermID structure is specified in [MS-OXCDATA] section 2.2.1.3.1. |  | Protocol | Server | Normative | Non-testable | Verified by requirements: MS-OXCSTOR_R454, MS-OXCSTOR_R59724.
MS-OXCROPS_R37101 | 2.2.3.9.2 | [In RopIdFromLongTermId ROP Success Response Buffer] The following descriptions define valid fields for the RopIdFromLongTermId ROP success response buffer. |  | Protocol | Server | Informative | Unverified
MS-OXCROPS_R371 | 2.2.3.9.2 | [In RopIdFromLongTermId ROP Success Response Buffer]RopId (1 byte): An unsigned integer. |  | Protocol | Server | Normative | Adapter
MS-OXCROPS_R372 | 2.2.3.9.2 | [In RopIdFromLongTermId ROP Success Response Buffer]RopId (1 byte): This value specifies the type of ROP. |  | Protocol | Server | Normative | Non-testable
MS-OXCROPS_R373 | 2.2.3.9.2 | [In RopIdFromLongTermId ROP Success Response Buffer]RopId (1 byte): For this operation[RopIdFromLongTermId], this field[RopId (1 byte)] is set to 0x44. |  | Protocol | Server | Normative | Adapter
MS-OXCROPS_R374 | 2.2.3.9.2 | [In RopIdFromLongTermId ROP Success Response Buffer] InputHandleIndex (1 byte): An unsigned integer. |  | Protocol | Server | Normative | Adapter
MS-OXCROPS_R375 | 2.2.3.9.2 | [In RopIdFromLongTermId ROP Success Response Buffer] InputHandleIndex (1 byte): This index MUST be set to the value specified in the InputHandleIndex field in the request. |  | Protocol | Server | Normative | Adapter
MS-OXCROPS_R376 | 2.2.3.9.2 | [In RopIdFromLongTermId ROP Success Response Buffer] ReturnValue (4 bytes): An unsigned integer. |  | Protocol | Server | Normative | Adapter
MS-OXCROPS_R377 | 2.2.3.9.2 | [In RopIdFromLongTermId ROP Success Response Buffer] ReturnValue (4 bytes): This value specifies the status of the ROP. |  | Protocol | Server | Normative | Non-testable
MS-OXCROPS_R378 | 2.2.3.9.2 | [In RopIdFromLongTermId ROP Success Response Buffer] ReturnValue (4 bytes): For this response[Success Response], this field[ReturnValue (4 bytes)] is set to 0x00000000. |  | Protocol | Server | Normative | Adapter
MS-OXCROPS_R379 | 2.2.3.9.2 | [In RopIdFromLongTermId ROP Success Response Buffer] ObjectId (8 bytes): ): An identifier. |  | Protocol | Server | Normative | Adapter
MS-OXCROPS_R380 | 2.2.3.9.2 | [In RopIdFromLongTermId ROP Success Response Buffer] ObjectId (8 bytes): This value specifies the short-term ID that was converted from the long-term ID, which is specified in the LongTermId field of the request. |  | Protocol | Server | Normative | Non-testable
MS-OXCROPS_R38101 | 2.2.3.9.3 | [In RopIdFromLongTermId ROP Failure Response Buffer] The following descriptions define valid fields for the RopIdFromLongTermId ROP failure response buffer. |  | Protocol | Server | Informative | Unverified
MS-OXCROPS_R381 | 2.2.3.9.3 | [In RopIdFromLongTermId ROP Failure Response Buffer] RopId (1 byte): An unsigned integer. |  | Protocol | Server | Normative | Adapter
MS-OXCROPS_R382 | 2.2.3.9.3 | [In RopIdFromLongTermId ROP Failure Response Buffer] RopId (1 byte): This value specifies the type of ROP. |  | Protocol | Server | Normative | Non-testable
MS-OXCROPS_R383 | 2.2.3.9.3 | [In RopIdFromLongTermId ROP Failure Response Buffer] RopId (1 byte): For this operation[RopIdFromLongTermId], this field[RopId (1 byte)] is set to 0x44. |  | Protocol | Server | Normative | Adapter
MS-OXCROPS_R384 | 2.2.3.9.3 | [In RopIdFromLongTermId ROP Failure Response Buffer] InputHandleIndex (1 byte): An unsigned integer. |  | Protocol | Server | Normative | Adapter
MS-OXCROPS_R385 | 2.2.3.9.3 | [In RopIdFromLongTermId ROP Failure Response Buffer] InputHandleIndex (1 byte): This index MUST be set to the value specified in the InputHandleIndex field in the request. |  | Protocol | Server | Normative | Adapter
MS-OXCROPS_R386 | 2.2.3.9.3 | [In RopIdFromLongTermId ROP Failure Response Buffer] ReturnValue (4 bytes): An unsigned integer. |  | Protocol | Server | Normative | Adapter
MS-OXCROPS_R387 | 2.2.3.9.3 | [In RopIdFromLongTermId ROP Failure Response Buffer] ReturnValue (4 bytes): This value specifies the status of the ROP. |  | Protocol | Server | Normative | Non-testable
MS-OXCROPS_R388 | 2.2.3.9.3 | [In RopIdFromLongTermId ROP Failure Response Buffer] ReturnValue (4 bytes): For this response[Failure Response], this field[ReturnValue (4 bytes)] is set to a value other than 0x00000000. |  | Protocol | Server | Normative | Adapter
MS-OXCROPS_R389 | 2.2.3.10 | [In RopGetPerUserLongTermIds ROP] The RopGetPerUserLongTermIds ROP gets the long-term ID of a public folder that is identified by the per-user GUID of the logged on user. |  | Protocol | Server | Normative | Non-testable | Verified by requirement: MS-OXCSTOR_R468.
MS-OXCROPS_R390 | 2.2.3.10 | [In RopGetPerUserLongTermIds ROP] For more details about this operation, see [MS-OXCSTOR] section 2.2.1.10. |  | Protocol | Both | Informative | Unverified
MS-OXCROPS_R39101 | 2.2.3.10.1 | [In RopGetPerUserLongTermIds ROP Request Buffer] The following descriptions define valid fields for the RopGetPerUserLongTermIds ROP request buffer. |  | Protocol | Client | Informative | Unverified
MS-OXCROPS_R391 | 2.2.3.10.1 | [In RopGetPerUserLongTermIds ROP Request Buffer] RopId (1 byte): An unsigned integer. |  | Protocol | Client | Normative | Unverified
MS-OXCROPS_R392 | 2.2.3.10.1 | [In RopGetPerUserLongTermIds ROP Request Buffer] RopId (1 byte): This value specifies the type of ROP. |  | Protocol | Client | Normative | Unverified
MS-OXCROPS_R393 | 2.2.3.10.1 | [In RopGetPerUserLongTermIds ROP Request Buffer] RopId (1 byte): For this operation[RopGetPerUserLongTermIds], this field[RopId (1 byte)] is set to 0x60. |  | Protocol | Client | Normative | Unverified
MS-OXCROPS_R394 | 2.2.3.10.1 | [In RopGetPerUserLongTermIds ROP Request Buffer] LogonId (1 byte): An unsigned integer. |  | Protocol | Client | Normative | Unverified
MS-OXCROPS_R395 | 2.2.3.10.1 | [In RopGetPerUserLongTermIds ROP Request Buffer] LogonId (1 byte): This value specifies the logon associated with this operation[RopGetPerUserLongTermIds]. |  | Protocol | Client | Normative | Unverified
MS-OXCROPS_R396 | 2.2.3.10.1 | [In RopGetPerUserLongTermIds ROP Request Buffer] InputHandleIndex (1 byte): An unsigned integer. |  | Protocol | Client | Normative | Unverified
MS-OXCROPS_R397 | 2.2.3.10.1 | [In RopGetPerUserLongTermIds ROP Request Buffer] InputHandleIndex (1 byte): This index[InputHandleIndex (1 byte)] specifies the location in the Server object handle table where the handle for the input Server Object is stored. |  | Protocol | Server | Normative | Non-testable
MS-OXCROPS_R111124 | 2.2.3.10.1 | [In RopGetPerUserLongTermIds ROP Request Buffer] InputHandleIndex (1 byte): For more information about Server objects, see section 1.3.1. |  | Protocol | Server | Informative | Unverified
MS-OXCROPS_R398 | 2.2.3.10.1 | [In RopGetPerUserLongTermIds ROP Request Buffer] DatabaseGuid (16 bytes): A GUID. |  | Protocol | Client | Normative | Unverified
MS-OXCROPS_R399 | 2.2.3.10.1 | [In RopGetPerUserLongTermIds ROP Request Buffer] DatabaseGuid (16 bytes): This value specifies which database the client is querying data for. |  | Protocol | Server | Normative | Non-testable | Verified by requirement: MS-OXCSTOR_R470.
MS-OXCROPS_R40001 | 2.2.3.10.2 | [In RopGetPerUserLongTermIds ROP Success Response Buffer] The following descriptions define valid fields for the RopGetPerUserLongTermIds ROP success response buffer. |  | Protocol | Server | Informative | Unverified
MS-OXCROPS_R400 | 2.2.3.10.2 | [In RopGetPerUserLongTermIds ROP Success Response Buffer] RopId (1 byte): An unsigned integer. |  | Protocol | Server | Normative | Adapter
MS-OXCROPS_R401 | 2.2.3.10.2 | [In RopGetPerUserLongTermIds ROP Success Response Buffer] RopId (1 byte): This value specifies the type of ROP. |  | Protocol | Server | Normative | Non-testable
MS-OXCROPS_R402 | 2.2.3.10.2 | [In RopGetPerUserLongTermIds ROP Success Response Buffer] RopId (1 byte): For this operation[RopGetPerUserLongTermIds], this field[RopId (1 byte)] is set to 0x60. |  | Protocol | Server | Normative | Adapter
MS-OXCROPS_R403 | 2.2.3.10.2 | [In RopGetPerUserLongTermIds ROP Success Response Buffer] InputHandleIndex (1 byte): An unsigned integer. |  | Protocol | Server | Normative | Adapter
MS-OXCROPS_R404 | 2.2.3.10.2 | [In RopGetPerUserLongTermIds ROP Success Response Buffer] InputHandleIndex (1 byte): This index MUST be set to the value specified in the InputHandleIndex field in the request. |  | Protocol | Server | Normative | Adapter
MS-OXCROPS_R405 | 2.2.3.10.2 | [In RopGetPerUserLongTermIds ROP Success Response Buffer] ReturnValue (4 bytes): An unsigned integer. |  | Protocol | Server | Normative | Adapter
MS-OXCROPS_R406 | 2.2.3.10.2 | [In RopGetPerUserLongTermIds ROP Success Response Buffer] ReturnValue (4 bytes): This value specifies the status of the ROP. |  | Protocol | Server | Normative | Non-testable
MS-OXCROPS_R407 | 2.2.3.10.2 | [In RopGetPerUserLongTermIds ROP Success Response Buffer] ReturnValue (4 bytes): For this response[Success Response], this field[ReturnValue (4 bytes)] is set to 0x00000000. |  | Protocol | Server | Normative | Adapter
MS-OXCROPS_R408 | 2.2.3.10.2 | [In RopGetPerUserLongTermIds ROP Success Response Buffer] LongTermIdCount (2 bytes): An unsigned integer. |  | Protocol | Server | Normative | Adapter
MS-OXCROPS_R409 | 2.2.3.10.2 | [In RopGetPerUserLongTermIds ROP Success Response Buffer] LongTermIdCount (2 bytes): This value specifies the number of structures in the LongTermIds field. |  | Protocol | Server | Normative | Non-testable | Verified by requirement: MS-OXCSTOR_R472.
MS-OXCROPS_R410 | 2.2.3.10.2 | [In RopGetPerUserLongTermIds ROP Success Response Buffer] LongTermIds (variable): An array of LongTermID structures, of which the format is specified in [MS-OXCDATA] section 2.2.1.3.1. |  | Protocol | Server | Normative | Adapter
MS-OXCROPS_R413 | 2.2.3.10.2 | [In RopGetPerUserLongTermIds ROP Success Response Buffer] LongTermIds (variable): These structures[LongTermId structures] specify which folders the user has per-user information about. |  | Protocol | Server | Normative | Non-testable | Verified by requirement: MS-OXCSTOR_R474.
MS-OXCROPS_R41401 | 2.2.3.10.3 | [In RopGetPerUserLongTermIds ROP Failure Response Buffer] The following descriptions define valid fields for the RopGetPerUserLongTermIds ROP failure response buffer. |  | Protocol | Server | Informative | Unverified
MS-OXCROPS_R414 | 2.2.3.10.3 | [In RopGetPerUserLongTermIds ROP Failure Response Buffer] RopId (1 byte): An unsigned integer. |  | Protocol | Server | Normative | Adapter
MS-OXCROPS_R415 | 2.2.3.10.3 | [In RopGetPerUserLongTermIds ROP Failure Response Buffer] RopId (1 byte): This value specifies the type of ROP. |  | Protocol | Server | Normative | Non-testable
MS-OXCROPS_R416 | 2.2.3.10.3 | [In RopGetPerUserLongTermIds ROP Failure Response Buffer] RopId (1 byte): For this operation[RopGetPerUserLongTermIds], this field[RopId (1 byte)] is set to 0x60. |  | Protocol | Server | Normative | Adapter
MS-OXCROPS_R417 | 2.2.3.10.3 | [In RopGetPerUserLongTermIds ROP Failure Response Buffer] InputHandleIndex (1 byte): An unsigned integer. |  | Protocol | Server | Normative | Adapter
MS-OXCROPS_R418 | 2.2.3.10.3 | [In RopGetPerUserLongTermIds ROP Failure Response Buffer] InputHandleIndex (1 byte): This index MUST be set to the value specified in the InputHandleIndex field in the request. |  | Protocol | Server | Normative | Adapter
MS-OXCROPS_R419 | 2.2.3.10.3 | [In RopGetPerUserLongTermIds ROP Failure Response Buffer] ReturnValue (4 bytes): An unsigned integer. |  | Protocol | Server | Normative | Adapter
MS-OXCROPS_R420 | 2.2.3.10.3 | [In RopGetPerUserLongTermIds ROP Failure Response Buffer] ReturnValue (4 bytes): This value specifies the status of the ROP. |  | Protocol | Server | Normative | Non-testable
MS-OXCROPS_R421 | 2.2.3.10.3 | [In RopGetPerUserLongTermIds ROP Failure Response Buffer] ReturnValue (4 bytes): For this response[Failure Response], this field[ReturnValue (4 bytes)] is set to a value other than 0x00000000. |  | Protocol | Server | Normative | Adapter
MS-OXCROPS_R422 | 2.2.3.11 | [In RopGetPerUserGuid ROP] The RopGetPerUserGuid ROP gets the GUID of a public folder's per-user information. |  | Protocol | Server | Normative | Non-testable | Verified by requirement: MS-OXCSTOR_R484.
MS-OXCROPS_R423 | 2.2.3.11 | [In RopGetPerUserGuid ROP] For more details about this operation, see [MS-OXCSTOR] section 2.2.1.11. |  | Protocol | Both | Informative | Unverified
MS-OXCROPS_R42401 | 2.2.3.11.1 | [In RopGetPerUserGuid ROP Request Buffer] The following descriptions define valid fields for the RopGetPerUserGuid ROP request buffer. |  | Protocol | Client | Informative | Unverified
MS-OXCROPS_R424 | 2.2.3.11.1 | [In RopGetPerUserGuid ROP Request Buffer] RopId (1 byte): An unsigned integer. |  | Protocol | Client | Normative | Unverified
MS-OXCROPS_R425 | 2.2.3.11.1 | [In RopGetPerUserGuid ROP Request Buffer] RopId (1 byte): This value specifies the type of ROP. |  | Protocol | Client | Normative | Unverified
MS-OXCROPS_R426 | 2.2.3.11.1 | [In RopGetPerUserGuid ROP Request Buffer] RopId (1 byte): For this operation[RopGetPerUserGuid], this field[RopId (1 byte)] is set to 0x61. |  | Protocol | Client | Normative | Unverified
MS-OXCROPS_R427 | 2.2.3.11.1 | [In RopGetPerUserGuid ROP Request Buffer] LogonId (1 byte): An unsigned integer. |  | Protocol | Client | Normative | Unverified
MS-OXCROPS_R428 | 2.2.3.11.1 | [In RopGetPerUserGuid ROP Request Buffer] LogonId (1 byte): This value specifies the logon associated with this operation[RopGetPerUserGuid]. |  | Protocol | Client | Normative | Unverified
MS-OXCROPS_R430 | 2.2.3.11.1 | [In RopGetPerUserGuid ROP Request Buffer] InputHandleIndex (1 byte): An unsigned integer. |  | Protocol | Client | Normative | Unverified
MS-OXCROPS_R431 | 2.2.3.11.1 | [In RopGetPerUserGuid ROP Request Buffer] InputHandleIndex (1 byte): This index[InputHandleIndex (1 byte)] specifies the location in the Server object handle table where the handle for the input Server Object is stored. |  | Protocol | Server | Normative | Non-testable
MS-OXCROPS_R111125 | 2.2.3.11.1 | [In RopGetPerUserGuid ROP Request Buffer] InputHandleIndex (1 byte): For more information about Server objects, see section 1.3.1. |  | Protocol | Server | Informative | Unverified
MS-OXCROPS_R432 | 2.2.3.11.1 | [In RopGetPerUserGuid ROP Request Buffer] LongTermId (24 bytes): ): A LongTermID structure. |  | Protocol | Client | Normative | Unverified
MS-OXCROPS_R433 | 2.2.3.11.1 | [In RopGetPerUserGuid ROP Request Buffer] LongTermId (24 bytes): The format of the LongTermID structure is specified in [MS-OXCDATA] section 2.2.1.3.1. |  | Protocol | Server | Normative | Non-testable | Verified by requirement: MS-OXCSTOR_R489.
MS-OXCROPS_R434 | 2.2.3.11.1 | [In RopGetPerUserGuid ROP Request Buffer] LongTermId (24 bytes): This structure specifies the public folder. |  | Protocol | Server | Normative | Non-testable | Verified by requirement: MS-OXCSTOR_R489.
MS-OXCROPS_R43501 | 2.2.3.11.2 | [In RopGetPerUserGuid ROP Success Response Buffer] The following descriptions define valid fields for the RopGetPerUserGuid ROP success response buffer. |  | Protocol | Server | Informative | Unverified
MS-OXCROPS_R435 | 2.2.3.11.2 | [In RopGetPerUserGuid ROP Success Response Buffer] RopId (1 byte): An unsigned integer. |  | Protocol | Server | Normative | Adapter
MS-OXCROPS_R436 | 2.2.3.11.2 | [In RopGetPerUserGuid ROP Success Response Buffer] RopId (1 byte): This value specifies the type of ROP. |  | Protocol | Server | Normative | Non-testable
MS-OXCROPS_R437 | 2.2.3.11.2 | [In RopGetPerUserGuid ROP Success Response Buffer] RopId (1 byte): For this operation[RopGetPerUserGuid], this field[RopId (1 byte)] is set to 0x61. |  | Protocol | Server | Normative | Adapter
MS-OXCROPS_R438 | 2.2.3.11.2 | [In RopGetPerUserGuid ROP Success Response Buffer] InputHandleIndex (1 byte): An unsigned integer. |  | Protocol | Server | Normative | Adapter
MS-OXCROPS_R439 | 2.2.3.11.2 | [In RopGetPerUserGuid ROP Success Response Buffer] InputHandleIndex (1 byte): This index MUST be set to the value specified in the InputHandleIndex field in the request. |  | Protocol | Server | Normative | Adapter
MS-OXCROPS_R440 | 2.2.3.11.2 | [In RopGetPerUserGuid ROP Success Response Buffer] ReturnValue (4 bytes): An unsigned integer. |  | Protocol | Server | Normative | Adapter
MS-OXCROPS_R441 | 2.2.3.11.2 | [In RopGetPerUserGuid ROP Success Response Buffer] ReturnValue (4 bytes): This value specifies the status of the ROP. |  | Protocol | Server | Normative | Non-testable
MS-OXCROPS_R442 | 2.2.3.11.2 | [In RopGetPerUserGuid ROP Success Response Buffer] ReturnValue (4 bytes): For this response[Success Response], this field[ReturnValue (4 bytes)] is set to 0x00000000. |  | Protocol | Server | Normative | Adapter
MS-OXCROPS_R443 | 2.2.3.11.2 | [In RopGetPerUserGuid ROP Success Response Buffer] DatabaseGuid (16 bytes): A GUID. |  | Protocol | Server | Normative | Adapter
MS-OXCROPS_R444 | 2.2.3.11.2 | [In RopGetPerUserGuid ROP Success Response Buffer] DatabaseGuid (16 bytes): This value specifies the database for which per-user information was obtained. |  | Protocol | Server | Normative | Non-testable | Verified by requirement: MS-OXCSTOR_R490.
MS-OXCROPS_R44501 | 2.2.3.11.3 | [In RopGetPerUserGuid ROP Failure Response Buffer] The following descriptions define valid fields for the RopGetPerUserGuid ROP failure response buffer. |  | Protocol | Server | Informative | Unverified
MS-OXCROPS_R445 | 2.2.3.11.3 | [In RopGetPerUserGuid ROP Failure Response Buffer] RopId (1 byte): An unsigned integer. |  | Protocol | Server | Normative | Adapter
MS-OXCROPS_R446 | 2.2.3.11.3 | [In RopGetPerUserGuid ROP Failure Response Buffer] RopId (1 byte): This value specifies the type of ROP. |  | Protocol | Server | Normative | Non-testable
MS-OXCROPS_R447 | 2.2.3.11.3 | [In RopGetPerUserGuid ROP Failure Response Buffer] RopId (1 byte): For this operation[RopGetPerUserGuid], this field[RopId (1 byte)] is set to 0x61. |  | Protocol | Server | Normative | Adapter
MS-OXCROPS_R448 | 2.2.3.11.3 | [In RopGetPerUserGuid ROP Failure Response Buffer] InputHandleIndex (1 byte): An unsigned integer. |  | Protocol | Server | Normative | Adapter
MS-OXCROPS_R449 | 2.2.3.11.3 | [In RopGetPerUserGuid ROP Failure Response Buffer] InputHandleIndex (1 byte): This index MUST be set to the value specified in the InputHandleIndex field in the request. |  | Protocol | Server | Normative | Adapter
MS-OXCROPS_R450 | 2.2.3.11.3 | [In RopGetPerUserGuid ROP Failure Response Buffer] ReturnValue (4 bytes): An unsigned integer. |  | Protocol | Server | Normative | Adapter
MS-OXCROPS_R451 | 2.2.3.11.3 | [In RopGetPerUserGuid ROP Failure Response Buffer] ReturnValue (4 bytes): This value specifies the status of the ROP. |  | Protocol | Server | Normative | Non-testable
MS-OXCROPS_R452 | 2.2.3.11.3 | [In RopGetPerUserGuid ROP Failure Response Buffer] ReturnValue (4 bytes): For this response[Failure Response], this field[ReturnValue (4 bytes)] is set to a value other than 0x00000000. |  | Protocol | Server | Normative | Adapter
MS-OXCROPS_R453 | 2.2.3.12 | [In RopReadPerUserInformation ROP] The RopReadPerUserInformation ROP gets per-user information for a public folder. |  | Protocol | Server | Normative | Non-testable | Verified by requirement: MS-OXCSTOR_R502.
MS-OXCROPS_R454 | 2.2.3.12 | [In RopReadPerUserInformation ROP] For more details about this operation, see [MS-OXCSTOR] section 2.2.1.12. |  | Protocol | Both | Informative | Unverified
MS-OXCROPS_R45501 | 2.2.3.12.1 | [In RopReadPerUserInformation ROP Request Buffer] The following descriptions define valid fields for the RopReadPerUserInformation ROP request buffer. |  | Protocol | Client | Informative | Unverified
MS-OXCROPS_R455 | 2.2.3.12.1 | [In RopReadPerUserInformation ROP Request Buffer] RopId (1 byte): An unsigned integer. |  | Protocol | Client | Normative | Unverified
MS-OXCROPS_R456 | 2.2.3.12.1 | [In RopReadPerUserInformation ROP Request Buffer] RopId (1 byte): This value specifies the type of ROP. |  | Protocol | Client | Normative | Unverified
MS-OXCROPS_R457 | 2.2.3.12.1 | [In RopReadPerUserInformation ROP Request Buffer] RopId (1 byte): For this operation[RopReadPerUserInformation], this field[RopId (1 byte)] is set to 0x63. |  | Protocol | Client | Normative | Unverified
MS-OXCROPS_R458 | 2.2.3.12.1 | [In RopReadPerUserInformation ROP Request Buffer] LogonId (1 byte): An unsigned integer. |  | Protocol | Client | Normative | Unverified
MS-OXCROPS_R459 | 2.2.3.12.1 | [In RopReadPerUserInformation ROP Request Buffer] LogonId (1 byte): This value specifies the logon associated with this operation[RopReadPerUserInformation]. |  | Protocol | Client | Normative | Unverified
MS-OXCROPS_R460 | 2.2.3.12.1 | [In RopReadPerUserInformation ROP Request Buffer] InputHandleIndex (1 byte): An unsigned integer. |  | Protocol | Client | Normative | Unverified
MS-OXCROPS_R461 | 2.2.3.12.1 | [In RopReadPerUserInformation ROP Request Buffer] InputHandleIndex (1 byte): This index specifies the location in the Server object handle table where the handle for the input Server Object is stored. |  | Protocol | Server | Normative | Non-testable
MS-OXCROPS_R111126 | 2.2.3.12.1 | [In RopReadPerUserInformation ROP Request Buffer] InputHandleIndex (1 byte): For more information about Server objects, see section 1.3.1. |  | Protocol | Server | Informative | Unverified
MS-OXCROPS_R462 | 2.2.3.12.1 | [In RopReadPerUserInformation ROP Request Buffer] FolderId (24 bytes): A LongTermID structure. |  | Protocol | Client | Normative | Unverified
MS-OXCROPS_R463 | 2.2.3.12.1 | [In RopReadPerUserInformation ROP Request Buffer] FolderId (24 bytes): The structure specifies the folder for which to get per-user information. |  | Protocol | Server | Normative | Non-testable | Verified by requirement: MS-OXCSTOR_R525.
MS-OXCROPS_R464 | 2.2.3.12.1 | [In RopReadPerUserInformation ROP Request Buffer] FolderId (24 bytes): The format of the LongTermID structure is specified in [MS-OXCDATA] section 2.2.1.3.1. |  | Protocol | Server | Normative | Non-testable | Verified by requirement: MS-OXCSTOR_R525.
MS-OXCROPS_R465 | 2.2.3.12.1 | [In RopReadPerUserInformation ROP Request Buffer] Reserved (1 byte): Reserved. |  | Protocol | Client | Normative | Unverified
MS-OXCROPS_R472 | 2.2.3.12.1 | [In RopReadPerUserInformation ROP Request Buffer] Reserved (1 byte): This field is not used. |  | Protocol | Client | Normative | Unverified
MS-OXCROPS_R473 | 2.2.3.12.1 | [In RopReadPerUserInformation ROP Request Buffer] Reserved (1 byte): This field is ignored by the server. |  | Protocol | Server | Normative | Non-testable | Partially verified by derived requirement: MS-OXCROPS_R474.
MS-OXCROPS_R474 | 2.2.3.12.1 | [In RopReadPerUserInformation ROP Request Buffer] Reserved (1 byte): Reply is the same no matter this field is used or not. | MS-OXCROPS_R473:p | Protocol | Server | Normative | Test Case
MS-OXCROPS_R475 | 2.2.3.12.1 | [In RopReadPerUserInformation ROP Request Buffer] Reserved (1 byte): This field[Reserved (1 byte)] MUST be set to 0x00. |  | Protocol | Client | Normative | Unverified
MS-OXCROPS_R467 | 2.2.3.12.1 | [In RopReadPerUserInformation ROP Request Buffer] DataOffset (4 bytes): An unsigned integer. |  | Protocol | Client | Normative | Unverified
MS-OXCROPS_R468 | 2.2.3.12.1 | [In RopReadPerUserInformation ROP Request Buffer] DataOffset (4 bytes): This value specifies the location at which to start reading within the per-user information stream. |  | Protocol | Server | Normative | Non-testable | Verified by requirement: MS-OXCSTOR_R529.
MS-OXCROPS_R469 | 2.2.3.12.1 | [In RopReadPerUserInformation ROP Request Buffer] MaxDataSize (2 bytes): An unsigned integer. |  | Protocol | Client | Normative | Unverified
MS-OXCROPS_R470 | 2.2.3.12.1 | [In RopReadPerUserInformation ROP Request Buffer] MaxDataSize (2 bytes): This value specifies the maximum number of bytes of per-user information to be retrieved. |  | Protocol | Server | Normative | Non-testable | Verified by requirement: MS-OXCSTOR_R535.
MS-OXCROPS_R47601 | 2.2.3.12.2 | [In RopReadPerUserInformation ROP Success Response Buffer] The following descriptions define valid fields for the RopReadPerUserInformation ROP success response buffer. |  | Protocol | Server | Informative | Unverified
MS-OXCROPS_R476 | 2.2.3.12.2 | [In RopReadPerUserInformation ROP Success Response Buffer] RopId (1 byte): An unsigned integer. |  | Protocol | Server | Normative | Adapter
MS-OXCROPS_R477 | 2.2.3.12.2 | [In RopReadPerUserInformation ROP Success Response Buffer] RopId (1 byte): This value specifies the type of ROP. |  | Protocol | Server | Normative | Non-testable
MS-OXCROPS_R478 | 2.2.3.12.2 | [In RopReadPerUserInformation ROP Success Response Buffer] RopId (1 byte): For this operation[RopReadPerUserInformation], this field[RopId (1 byte)] is set to 0x63. |  | Protocol | Server | Normative | Adapter
MS-OXCROPS_R479 | 2.2.3.12.2 | [In RopReadPerUserInformation ROP Success Response Buffer] InputHandleIndex (1 byte): An unsigned integer. |  | Protocol | Server | Normative | Adapter
MS-OXCROPS_R480 | 2.2.3.12.2 | [In RopReadPerUserInformation ROP Success Response Buffer] InputHandleIndex (1 byte): This index MUST be set to the value specified in the InputHandleIndex field in the request. |  | Protocol | Server | Normative | Adapter
MS-OXCROPS_R481 | 2.2.3.12.2 | [In RopReadPerUserInformation ROP Success Response Buffer] ReturnValue (4 bytes): An unsigned integer. |  | Protocol | Server | Normative | Adapter
MS-OXCROPS_R482 | 2.2.3.12.2 | [In RopReadPerUserInformation ROP Success Response Buffer] ReturnValue (4 bytes): This value specifies the status of the ROP. |  | Protocol | Server | Normative | Non-testable
MS-OXCROPS_R483 | 2.2.3.12.2 | [In RopReadPerUserInformation ROP Success Response Buffer] ReturnValue (4 bytes): For this response[Success Response], this field[ReturnValue (4 bytes)] is set to 0x00000000. |  | Protocol | Server | Normative | Adapter
MS-OXCROPS_R484 | 2.2.3.12.2 | [In RopReadPerUserInformation ROP Success Response Buffer] HasFinished (1 byte): A Boolean. |  | Protocol | Server | Normative | Adapter
MS-OXCROPS_R485 | 2.2.3.12.2 | [In RopReadPerUserInformation ROP Success Response Buffer] HasFinished (1 byte): This value specifies whether this operation reached the end of the per-user information stream. |  | Protocol | Server | Normative | Non-testable | Verified by requirement: MS-OXCSTOR_R539.
MS-OXCROPS_R486 | 2.2.3.12.2 | [In RopReadPerUserInformation ROP Success Response Buffer] DataSize (2 bytes): An unsigned integer. |  | Protocol | Server | Normative | Adapter
MS-OXCROPS_R487 | 2.2.3.12.2 | [In RopReadPerUserInformation ROP Success Response Buffer] DataSize (2 bytes): This value specifies the size of the Data field. |  | Protocol | Server | Normative | Non-testable | Verified by requirement: MS-OXCSTOR_R546.
MS-OXCROPS_R488 | 2.2.3.12.2 | [In RopReadPerUserInformation ROP Success Response Buffer] Data (variable): An array of bytes. |  | Protocol | Server | Normative | Non-testable | Verified by requirement: MS-OXCSTOR_R545.
MS-OXCROPS_R490 | 2.2.3.12.2 | [In RopReadPerUserInformation ROP Success Response Buffer] Data (variable): This field contains the per-user data that is returned. |  | Protocol | Server | Normative | Non-testable | Verified by requirement: MS-OXCSTOR_R545.
MS-OXCROPS_R49101 | 2.2.3.12.3 | [In RopReadPerUserInformation ROP Failure Response Buffer] The following descriptions define valid fields for the RopReadPerUserInformation ROP failure response buffer. |  | Protocol | Server | Informative | Unverified
MS-OXCROPS_R491 | 2.2.3.12.3 | [In RopReadPerUserInformation ROP Failure Response Buffer] RopId (1 byte): An unsigned integer. |  | Protocol | Server | Normative | Adapter
MS-OXCROPS_R492 | 2.2.3.12.3 | [In RopReadPerUserInformation ROP Failure Response Buffer] RopId (1 byte): This value specifies the type of ROP. |  | Protocol | Server | Normative | Non-testable
MS-OXCROPS_R493 | 2.2.3.12.3 | [In RopReadPerUserInformation ROP Failure Response Buffer] RopId (1 byte): For this operation[RopReadPerUserInformation], this field[RopId (1 byte)] is set to 0x63. |  | Protocol | Server | Normative | Adapter
MS-OXCROPS_R494 | 2.2.3.12.3 | [In RopReadPerUserInformation ROP Failure Response Buffer] InputHandleIndex (1 byte): An unsigned integer. |  | Protocol | Server | Normative | Adapter
MS-OXCROPS_R495 | 2.2.3.12.3 | [In RopReadPerUserInformation ROP Failure Response Buffer] InputHandleIndex (1 byte): This index MUST be set to the value specified in the InputHandleIndex field in the request. |  | Protocol | Server | Normative | Adapter
MS-OXCROPS_R496 | 2.2.3.12.3 | [In RopReadPerUserInformation ROP Failure Response Buffer] ReturnValue (4 bytes): An unsigned integer. |  | Protocol | Server | Normative | Adapter
MS-OXCROPS_R497 | 2.2.3.12.3 | [In Failure Response Buffer] ReturnValue (4 bytes): This value specifies the status of the ROP. |  | Protocol | Server | Normative | Non-testable
MS-OXCROPS_R498 | 2.2.3.12.3 | [In RopReadPerUserInformation ROP Failure Response Buffer] ReturnValue (4 bytes): For this response[Failure Response], this field[ReturnValue (4 bytes)] is set to a value other than 0x00000000. |  | Protocol | Server | Normative | Adapter
MS-OXCROPS_R499 | 2.2.3.13 | [In RopWritePerUserInformation ROP] The RopWritePerUserInformation ROP sets per-user information for a public folder. |  | Protocol | Server | Normative | Non-testable | Verified by requirement: MS-OXCSTOR_R560.
MS-OXCROPS_R500 | 2.2.3.13 | [In RopWritePerUserInformation ROP] For details about this operation, see [MS-OXCSTOR] section 2.2.1.13. |  | Protocol | Both | Informative | Unverified
MS-OXCROPS_R50101 | 2.2.3.13.1 | [In RopWritePerUserInformation ROP Request Buffer] The following descriptions define valid fields for the RopWritePerUserInformation ROP request buffer. |  | Protocol | Client | Informative | Unverified
MS-OXCROPS_R501 | 2.2.3.13.1 | [In RopWritePerUserInformation ROP Request Buffer] RopId (1 byte): An unsigned integer. |  | Protocol | Client | Normative | Unverified
MS-OXCROPS_R502 | 2.2.3.13.1 | [In RopWritePerUserInformation ROP Request Buffer] RopId (1 byte): This value specifies the type of ROP. |  | Protocol | Client | Normative | Unverified
MS-OXCROPS_R503 | 2.2.3.13.1 | [In RopWritePerUserInformation ROP Request Buffer] RopId (1 byte): For this operation[RopWritePerUserInformation], this field[RopId (1 byte)] is set to 0x64. |  | Protocol | Client | Normative | Unverified
MS-OXCROPS_R504 | 2.2.3.13.1 | [In RopWritePerUserInformation ROP Request Buffer] LogonId (1 byte): An unsigned integer. |  | Protocol | Client | Normative | Unverified
MS-OXCROPS_R505 | 2.2.3.13.1 | [In RopWritePerUserInformation ROP Request Buffer] LogonId (1 byte): This value specifies the logon associated with this operation[RopWritePerUserInformation]. |  | Protocol | Client | Normative | Unverified
MS-OXCROPS_R506 | 2.2.3.13.1 | [In RopWritePerUserInformation ROP Request Buffer] InputHandleIndex (1 byte): An unsigned integer. |  | Protocol | Client | Normative | Unverified
MS-OXCROPS_R507 | 2.2.3.13.1 | [In RopWritePerUserInformation ROP Request Buffer] InputHandleIndex (1 byte): This index[InputHandleIndex (1 byte)] specifies the location in the Server object handle table where the handle for the input Server Object is stored. |  | Protocol | Server | Normative | Non-testable
MS-OXCROPS_R111127 | 2.2.3.13.1 | [In RopWritePerUserInformation ROP Request Buffer] InputHandleIndex (1 byte): For more information about Server objects, see section 1.3.1. |  | Protocol | Server | Informative | Unverified
MS-OXCROPS_R508 | 2.2.3.13.1 | [In RopWritePerUserInformation ROP Request Buffer] FolderId (24 bytes): A LongTermID structure. |  | Protocol | Client | Normative | Unverified
MS-OXCROPS_R509 | 2.2.3.13.1 | [In RopWritePerUserInformation ROP Request Buffer] FolderId (24 bytes): The structure specifies the folder for which to set per-user information. |  | Protocol | Server | Normative | Non-testable | Verified by requirement: MS-OXCSTOR_R578.
MS-OXCROPS_R510 | 2.2.3.13.1 | [In RopWritePerUserInformation ROP Request Buffer] FolderId (24 bytes): The format of the LongTermID structure is specified in [MS-OXCDATA] section 2.2.1.3.1. |  | Protocol | Server | Normative | Non-testable | Verified by requirement: MS-OXCSTOR_R578.
MS-OXCROPS_R511 | 2.2.3.13.1 | [In RopWritePerUserInformation ROP Request Buffer] HasFinished (1 byte):A Boolean. |  | Protocol | Client | Normative | Unverified
MS-OXCROPS_R512 | 2.2.3.13.1 | [In RopWritePerUserInformation ROP Request Buffer] HasFinished (1 byte): This value specifies whether this operation specifies the end of the per-user information stream. |  | Protocol | Server | Normative | Non-testable | Verified by requirement: MS-OXCSTOR_R579.
MS-OXCROPS_R513 | 2.2.3.13.1 | [In RopWritePerUserInformation ROP Request Buffer] DataOffset (4 bytes): An unsigned integer. |  | Protocol | Client | Normative | Unverified
MS-OXCROPS_R514 | 2.2.3.13.1 | [In RopWritePerUserInformation ROP Request Buffer] DataOffset (4 bytes):This value specifies the location in the per-user information stream to start writing. |  | Protocol | Server | Normative | Non-testable | Verified by requirement:MS-OXCSTOR_R581.
MS-OXCROPS_R515 | 2.2.3.13.1 | [In RopWritePerUserInformation ROP Request Buffer] DataSize (2 bytes): An unsigned integer . |  | Protocol | Client | Normative | Unverified
MS-OXCROPS_R516 | 2.2.3.13.1 | [In RopWritePerUserInformation ROP Request Buffer] DataSize (2 bytes): This value specifies the size of the Data field in bytes. |  | Protocol | Client | Normative | Unverified
MS-OXCROPS_R517 | 2.2.3.13.1 | [In RopWritePerUserInformation ROP Request Buffer] Data (variable): An array of bytes. |  | Protocol | Client | Normative | Unverified
MS-OXCROPS_R518 | 2.2.3.13.1 | [In RopWritePerUserInformation ROP Request Buffer] Data (variable): The size of this field, in bytes, is specified by the DataSize field. |  | Protocol | Client | Normative | Unverified
MS-OXCROPS_R519 | 2.2.3.13.1 | [In RopWritePerUserInformation ROP Request Buffer] Data (variable): This array[An array of bytes] is the per-user data to write. |  | Protocol | Client | Normative | Unverified
MS-OXCROPS_R520 | 2.2.3.13.1 | [In RopWritePerUserInformation ROP Request Buffer] ReplGuid (16 bytes): A GUID. |  | Protocol | Client | Normative | Unverified
MS-OXCROPS_R521 | 2.2.3.13.1 | [In RopWritePerUserInformation ROP Request Buffer] ReplGuid (16 bytes): This field is present when the DataOffset field is 0x00000000 and the logon associated with the LogonId field was created with the Private flag set in the RopLogon ROP request buffer, as specified in [MS-OXCSTOR] section 2.2.1.1.1, |  | Protocol | Client | Normative | Unverified
MS-OXCROPS_R522 | 2.2.3.13.1 | [In RopWritePerUserInformation ROP Request Buffer] ReplGuid (16 bytes): This field is not present otherwise[when the DataOffset field is not 0x00000000]. |  | Protocol | Client | Normative | Unverified
MS-OXCROPS_R523 | 2.2.3.13.1 | [In RopWritePerUserInformation ROP Request Buffer] ReplGuid (16 bytes): This field is not present otherwise[when the logon associated with the LogonId field was created with the Private flag set in the RopLogon ROP request buffer, as specified in [MS-OXCSTOR] section 2.2.1.1.1, |  | Protocol | Client | Normative | Unverified
MS-OXCROPS_R52401 | 2.2.3.13.2 | [In RopWritePerUserInformation ROP Response Buffer] The following descriptions define valid fields for the RopWritePerUserInformation ROP response buffer. |  | Protocol | Server | Informative | Unverified
MS-OXCROPS_R524 | 2.2.3.13.2 | [In RopWritePerUserInformation ROP Response Buffer] RopId (1 byte): An unsigned integer. |  | Protocol | Server | Normative | Adapter
MS-OXCROPS_R525 | 2.2.3.13.2 | [In RopWritePerUserInformation ROP Response Buffer] RopId (1 byte): This value specifies the type of ROP. |  | Protocol | Server | Normative | Non-testable
MS-OXCROPS_R526 | 2.2.3.13.2 | [In RopWritePerUserInformation ROP Response Buffer] RopId (1 byte): For this operation[RopWritePerUserInformation], this field[RopId (1 byte)] is set to 0x64. |  | Protocol | Server | Normative | Adapter
MS-OXCROPS_R527 | 2.2.3.13.2 | [In RopWritePerUserInformation ROP Response Buffer] InputHandleIndex (1 byte): An unsigned integer. |  | Protocol | Server | Normative | Adapter
MS-OXCROPS_R528 | 2.2.3.13.2 | [In RopWritePerUserInformation ROP Response Buffer] InputHandleIndex (1 byte): This index MUST be set to the value specified in the InputHandleIndex field in the request. |  | Protocol | Server | Normative | Adapter
MS-OXCROPS_R529 | 2.2.3.13.2 | [In RopWritePerUserInformation ROP Response Buffer] ReturnValue (4 bytes): An unsigned integer. |  | Protocol | Server | Normative | Adapter
MS-OXCROPS_R530 | 2.2.3.13.2 | [In RopWritePerUserInformation ROP Response Buffer] ReturnValue (4 bytes): This value specifies the status of the ROP. |  | Protocol | Server | Normative | Non-testable
MS-OXCROPS_R531 | 2.2.4.1 | [In RopOpenFolder ROP]The RopOpenFolder ROP opens an existing folder in a mailbox. |  | Protocol | Server | Normative | Non-testable | Verified by requirement: MS-OXCFOLD_R9.
MS-OXCROPS_R532 | 2.2.4.1 | [In RopOpenFolder ROP] For more details about this operation, see [MS-OXCFOLD] section 2.2.1.1. |  | Protocol | Both | Informative | Unverified
MS-OXCROPS_R53301 | 2.2.4.1.1 | [In RopOpenFolder ROP Request Buffer] The following descriptions define valid fields for the RopOpenFolder ROP request buffer. |  | Protocol | Client | Informative | Unverified
MS-OXCROPS_R533 | 2.2.4.1.1 | [In RopOpenFolder ROP Request Buffer] RopId (1 byte): An unsigned integer. |  | Protocol | Client | Normative | Unverified
MS-OXCROPS_R534 | 2.2.4.1.1 | [In RopOpenFolder ROP Request Buffer] RopId (1 byte): This value specifies the type of ROP. |  | Protocol | Client | Normative | Unverified
MS-OXCROPS_R535 | 2.2.4.1.1 | [In RopOpenFolder ROP Request Buffer] RopId (1 byte): For this operation[RopOpenFolder], this field[RopId (1 byte)] is set to 0x02. |  | Protocol | Client | Normative | Unverified
MS-OXCROPS_R536 | 2.2.4.1.1 | [In RopOpenFolder ROP Request Buffer] LogonId (1 byte): An unsigned integer. |  | Protocol | Client | Normative | Unverified
MS-OXCROPS_R537 | 2.2.4.1.1 | [In RopOpenFolder ROP Request Buffer] LogonId (1 byte): This value specifies the logon associated with this operation[RopOpenFolder]. |  | Protocol | Client | Normative | Unverified
MS-OXCROPS_R538 | 2.2.4.1.1 | [In RopOpenFolder ROP Request Buffer] InputHandleIndex (1 byte): An unsigned integer. |  | Protocol | Client | Normative | Unverified
MS-OXCROPS_R539 | 2.2.4.1.1 | [In RopOpenFolder ROP Request Buffer] InputHandleIndex (1 byte): This index specifies the location in the Server object handle table where the handle for the input Server Object is stored. |  | Protocol | Server | Normative | Non-testable
MS-OXCROPS_R111128 | 2.2.4.1.1 | [In RopOpenFolder ROP Request Buffer] InputHandleIndex (1 byte): For more information about Server objects, see section 1.3.1. |  | Protocol | Server | Informative | Unverified
MS-OXCROPS_R540 | 2.2.4.1.1 | [In RopOpenFolder ROP Request Buffer] OutputHandleIndex (1 byte): An unsigned integer. |  | Protocol | Client | Normative | Unverified
MS-OXCROPS_R541 | 2.2.4.1.1 | [In RopOpenFolder ROP Request Buffer] OutputHandleIndex (1 byte): This index specifies the location in the Server object handle table where the handle for the output Server object will be stored. |  | Protocol | Server | Normative | Non-testable
MS-OXCROPS_R542 | 2.2.4.1.1 | [In RopOpenFolder ROP Request Buffer] FolderId (8 bytes): A 64-bit identifier. |  | Protocol | Client | Normative | Unverified
MS-OXCROPS_R543 | 2.2.4.1.1 | [In RopOpenFolder ROP Request Buffer] FolderId (8 bytes): This identifier[FolderId] specifies the folder to be opened. |  | Protocol | Server | Normative | Non-testable | Verified by requirement: MS-OXCFOLD_R17.
MS-OXCROPS_R544 | 2.2.4.1.1 | [In RopOpenFolder ROP Request Buffer] OpenModeFlags (1 byte): An 8-bit flags structure. |  | Protocol | Client | Normative | Unverified
MS-OXCROPS_R545 | 2.2.4.1.1 | [In RopOpenFolder ROP Request Buffer] OpenModeFlags (1 byte): These flags are used to control how the folder is opened. |  | Protocol | Server | Normative | Non-testable | Verified by requirements: MS-OXCFOLD_R21,MS-OXCFOLD_R22.
MS-OXCROPS_R546 | 2.2.4.1.1 | [In RopOpenFolder ROP Request Buffer] OpenModeFlags (1 byte): The possible flags values [the value of OpenSoftDeleted is 0x04] are specified in [MS-OXCFOLD] section 2.2.1.1.1. |  | Protocol | Server | Normative | Non-testable
MS-OXCROPS_R54701 | 2.2.4.1.2 | [In RopOpenFolder ROP Success Response Buffer] The following descriptions define valid fields for the RopOpenFolder ROP success response buffer. |  | Protocol | Server | Informative | Unverified
MS-OXCROPS_R547 | 2.2.4.1.2 | [In RopOpenFolder ROP Success Response Buffer] RopId (1 byte): An unsigned integer. |  | Protocol | Server | Normative | Adapter
MS-OXCROPS_R548 | 2.2.4.1.2 | [In RopOpenFolder ROP Success Response Buffer] RopId (1 byte): This value specifies the type of ROP. |  | Protocol | Server | Normative | Non-testable
MS-OXCROPS_R549 | 2.2.4.1.2 | [In RopOpenFolder ROP Success Response Buffer] RopId (1 byte): For this operation[RopOpenFolder], this field[RopId (1 byte)] is set to 0x02. |  | Protocol | Server | Normative | Adapter
MS-OXCROPS_R550 | 2.2.4.1.2 | [In RopOpenFolder ROP Success Response Buffer] OutputHandleIndex (1 byte): An unsigned integer. |  | Protocol | Server | Normative | Adapter
MS-OXCROPS_R551 | 2.2.4.1.2 | [In RopOpenFolder ROP Success Response Buffer] OutputHandleIndex (1 byte): This index MUST be set to the value specified in the OutputHandleIndex field in the request. |  | Protocol | Server | Normative | Adapter
MS-OXCROPS_R552 | 2.2.4.1.2 | [In RopOpenFolder ROP Success Response Buffer] ReturnValue (4 bytes): An unsigned integer . |  | Protocol | Server | Normative | Adapter
MS-OXCROPS_R553 | 2.2.4.1.2 | [In RopOpenFolder ROP Success Response Buffer] ReturnValue (4 bytes): This value specifies the status of the ROP. |  | Protocol | Server | Normative | Non-testable
MS-OXCROPS_R554 | 2.2.4.1.2 | [In RopOpenFolder ROP Success Response Buffer] ReturnValue (4 bytes): For this response[Success Response], this field[ReturnValue (4 bytes)] is set to 0x00000000. |  | Protocol | Server | Normative | Adapter
MS-OXCROPS_R555 | 2.2.4.1.2 | [In RopOpenFolder ROP Success Response Buffer] HasRules (1 byte): A Boolean. |  | Protocol | Server | Normative | Adapter
MS-OXCROPS_R556 | 2.2.4.1.2 | [In RopOpenFolder ROP Success Response Buffer] HasRules (1 byte): This value indicates whether the folder has rules associated with it. |  | Protocol | Server | Normative | Non-testable | Verified by requirements: MS-OXCFOLD_R905,MS-OXCFOLD_R25, MS-OXCFOLD_R26.
MS-OXCROPS_R557 | 2.2.4.1.2 | [In RopOpenFolder ROP Success Response Buffer] IsGhosted (1 byte): A Boolean. |  | Protocol | Server | Normative | Adapter
MS-OXCROPS_R558 | 2.2.4.1.2 | [In RopOpenFolder ROP Success Response Buffer] IsGhosted (1 byte): This value specifies whether the folder is a ghosted folder. |  | Protocol | Server | Normative | Non-testable | Verified by requirements: MS-OXCFOLD_R906,MS-OXCFOLD_R907, MS-OXCFOLD_R29.
MS-OXCROPS_R559 | 2.2.4.1.2 | [In RopOpenFolder ROP Success Response Buffer] ServerCount (2 bytes): An unsigned integer . |  | Protocol | Server | Normative | Adapter
MS-OXCROPS_R560 | 2.2.4.1.2 | [In RopOpenFolder ROP Success Response Buffer] ServerCount (2 bytes): This field is present if IsGhosted is nonzero. |  | Protocol | Server | Normative | Test Case
MS-OXCROPS_R561 | 2.2.4.1.2 | [In RopOpenFolder ROP Success Response Buffer] ServerCount (2 bytes): This field is not present if IsGhosted is zero. |  | Protocol | Server | Normative | Test Case
MS-OXCROPS_R562 | 2.2.4.1.2 | [In RopOpenFolder ROP Success Response Buffer] ServerCount (2 bytes): This value specifies the number of strings in the Servers field. |  | Protocol | Server | Normative | Non-testable | Verified by requirement: MS-OXCFOLD_R908.
MS-OXCROPS_R563 | 2.2.4.1.2 | [In RopOpenFolder ROP Success Response Buffer] CheapServerCount (2 bytes): An unsigned integer. |  | Protocol | Server | Normative | Adapter
MS-OXCROPS_R564 | 2.2.4.1.2 | [In RopOpenFolder ROP Success Response Buffer] CheapServerCount (2 bytes): This field is present if IsGhosted is nonzero. |  | Protocol | Server | Normative | Test Case
MS-OXCROPS_R565 | 2.2.4.1.2 | [In RopOpenFolder ROP Success Response Buffer] CheapServerCount (2 bytes): This field is not present if IsGhosted is zero. |  | Protocol | Server | Normative | Test Case
MS-OXCROPS_R566 | 2.2.4.1.2 | [In RopOpenFolder ROP Success Response Buffer] CheapServerCount (2 bytes): This value specifies the number of values in the Servers field that refers to lowest cost servers. |  | Protocol | Server | Normative | Non-testable | Verified by requirement: MS-OXCFOLD_R910.
MS-OXCROPS_R567 | 2.2.4.1.2 | [In RopOpenFolder ROP Success Response Buffer] Servers (variable): A List of null-terminated ASCII strings. |  | Protocol | Server | Normative | Adapter
MS-OXCROPS_R568 | 2.2.4.1.2 | [In RopOpenFolder ROP Success Response Buffer] Servers (variable): This field is present if IsGhosted is nonzero. |  | Protocol | Server | Normative | Test Case
MS-OXCROPS_R569 | 2.2.4.1.2 | [In RopOpenFolder ROP Success Response Buffer] Servers (variable): This field is not present if IsGhosted is zero. |  | Protocol | Server | Normative | Test Case
MS-OXCROPS_R570 | 2.2.4.1.2 | [In RopOpenFolder ROP Success Response Buffer] Servers (variable): The number of strings contained in this field is specified by the ServerCount field. |  | Protocol | Server | Normative | Adapter
MS-OXCROPS_R571 | 2.2.4.1.2 | [In RopOpenFolder ROP Success Response Buffer] Servers (variable): These strings[null-terminated ASCII strings] specify which servers have replicas (2) of this folder. |  | Protocol | Server | Normative | Non-testable | Verified by requirement: MS-OXCFOLD_R913.
MS-OXCROPS_R57201 | 2.2.4.1.3 | [In RopOpenFolder ROP Failure Response Buffer] The following descriptions define valid fields for the RopOpenFolder ROP failure response buffer. |  | Protocol | Server | Informative | Unverified
MS-OXCROPS_R572 | 2.2.4.1.3 | [In RopOpenFolder ROP Failure Response Buffer] RopId (1 byte): An unsigned integer. |  | Protocol | Server | Normative | Adapter
MS-OXCROPS_R573 | 2.2.4.1.3 | [In RopOpenFolder ROP Failure Response Buffer] RopId (1 byte): This value specifies the type of ROP. |  | Protocol | Server | Normative | Non-testable
MS-OXCROPS_R574 | 2.2.4.1.3 | [In RopOpenFolder ROP Failure Response Buffer] RopId (1 byte): For this operation[RopOpenFolder], this field[RopId (1 byte)] is set to 0x02. |  | Protocol | Server | Normative | Adapter
MS-OXCROPS_R575 | 2.2.4.1.3 | [In RopOpenFolder ROP Failure Response Buffer] OutputHandleIndex (1 byte): An unsigned integer. |  | Protocol | Server | Normative | Adapter
MS-OXCROPS_R576 | 2.2.4.1.3 | [In RopOpenFolder ROP Failure Response Buffer] OutputHandleIndex (1 byte): This index MUST be set to the value specified in the OutputHandleIndex field in the request. |  | Protocol | Server | Normative | Adapter
MS-OXCROPS_R577 | 2.2.4.1.3 | [In RopOpenFolder ROP Failure Response Buffer] ReturnValue (4 bytes): An unsigned integer. |  | Protocol | Server | Normative | Adapter
MS-OXCROPS_R578 | 2.2.4.1.3 | [In RopOpenFolder ROP Failure Response Buffer] ReturnValue (4 bytes): This value specifies the status of the ROP. |  | Protocol | Server | Normative | Non-testable
MS-OXCROPS_R579 | 2.2.4.1.3 | [In RopOpenFolder ROP Failure Response Buffer] ReturnValue (4 bytes): For this response[Failure Response], this field[ReturnValue (4 bytes)] is set to a value other than 0x00000000. |  | Protocol | Server | Normative | Adapter
MS-OXCROPS_R580 | 2.2.4.2 | [In RopCreateFolder ROP] The RopCreateFolder ROP creates a new subfolder. |  | Protocol | Server | Normative | Non-testable | Verified by requirement: MS-OXCFOLD_R37.
MS-OXCROPS_R581 | 2.2.4.2 | [In RopCreateFolder ROP] For more details about this operation, see [MS-OXCFOLD] section 2.2.1.2. |  | Protocol | Both | Informative | Unverified
MS-OXCROPS_R58301 | 2.2.4.2.1 | [In RopCreateFolder ROP Request Buffer] The following descriptions define valid fields for the RopCreateFolder ROP request buffer. |  | Protocol | Client | Informative | Unverified
MS-OXCROPS_R583 | 2.2.4.2.1 | [In RopCreateFolder ROP Request Buffer] RopId (1 byte): An unsigned integer. |  | Protocol | Client | Normative | Unverified
MS-OXCROPS_R584 | 2.2.4.2.1 | [In RopCreateFolder ROP Request Buffer] RopId (1 byte): This value specifies the type of ROP. |  | Protocol | Client | Normative | Unverified
MS-OXCROPS_R585 | 2.2.4.2.1 | [In RopCreateFolder ROP Request Buffer] RopId (1 byte): For this operation[RopCreateFolder], this field[RopId (1 byte)] is set to 0x1C. |  | Protocol | Client | Normative | Unverified
MS-OXCROPS_R586 | 2.2.4.2.1 | [In RopCreateFolder ROP Request Buffer] LogonId (1 byte): An unsigned integer. |  | Protocol | Client | Normative | Unverified
MS-OXCROPS_R587 | 2.2.4.2.1 | [In RopCreateFolder ROP Request Buffer] LogonId (1 byte): This value specifies the logon associated with this operation[RopCreateFolder]. |  | Protocol | Client | Normative | Unverified
MS-OXCROPS_R588 | 2.2.4.2.1 | [In RopCreateFolder ROP Request Buffer] InputHandleIndex (1 byte): An unsigned integer. |  | Protocol | Client | Normative | Unverified
MS-OXCROPS_R589 | 2.2.4.2.1 | [In RopCreateFolder ROP Request Buffer] InputHandleIndex (1 byte): This index[InputHandleIndex (1 byte)] specifies the location in the Server object handle table where the handle for the input Server Object is stored. |  | Protocol | Server | Normative | Non-testable
MS-OXCROPS_R111129 | 2.2.4.2.1 | [In RopCreateFolder ROP Request Buffer] InputHandleIndex (1 byte): For more information about Server objects, see section 1.3.1. |  | Protocol | Server | Informative | Unverified
MS-OXCROPS_R590 | 2.2.4.2.1 | [In RopCreateFolder ROP Request Buffer] OutputHandleIndex (1 byte): An unsigned integer. |  | Protocol | Client | Normative | Unverified
MS-OXCROPS_R591 | 2.2.4.2.1 | [In RopCreateFolder ROP Request Buffer] OutputHandleIndex (1 byte): This index[OutputHandleIndex (1 byte)] specifies the location in the Server object handle table where the handle for the output Server object will be stored. |  | Protocol | Server | Normative | Non-testable
MS-OXCROPS_R592 | 2.2.4.2.1 | [In RopCreateFolder ROP Request Buffer] FolderType (1 byte): An enumeration. |  | Protocol | Client | Normative | Unverified
MS-OXCROPS_R593 | 2.2.4.2.1 | [In RopCreateFolder ROP Request Buffer] FolderType (1 byte): The possible values[0x01 and 0x02] for this enumeration are specified in [MS-OXCFOLD] section 2.2.1.2.1. |  | Protocol | Server | Normative | Non-testable | Verified by requirements: MS-OXCFOLD_R46, MS-OXCFOLD_R47.
MS-OXCROPS_R594 | 2.2.4.2.1 | [In RopCreateFolder ROP Request Buffer] FolderType (1 byte): This value specifies what type of folder to create. |  | Protocol | Server | Normative | Non-testable | Verified by requirements: MS-OXCFOLD_R46, MS-OXCFOLD_R47.
MS-OXCROPS_R595 | 2.2.4.2.1 | [In RopCreateFolder ROP Request Buffer] UseUnicodeStrings (1 byte): A Boolean. |  | Protocol | Client | Normative | Unverified
MS-OXCROPS_R596 | 2.2.4.2.1 | [In RopCreateFolder ROP Request Buffer] UseUnicodeStrings (1 byte): This value specifies whether the DisplayName field and the Comment field contain Unicode characters or multibyte characters. |  | Protocol | Server | Normative | Non-testable | Verified by requirements: MS-OXCFOLD_R48, MS-OXCFOLD_R49.
MS-OXCROPS_R597 | 2.2.4.2.1 | [In RopCreateFolder ROP Request Buffer] OpenExisting (1 byte): A Boolean. |  | Protocol | Client | Normative | Unverified
MS-OXCROPS_R598 | 2.2.4.2.1 | [In RopCreateFolder ROP Request Buffer] OpenExisting (1 byte): This value specifies whether this operation opens a Folder object or fails when the Folder object already exists. |  | Protocol | Server | Normative | Non-testable | Verified by requirements: MS-OXCFOLD_R50, MS-OXCFOLD_R51.
MS-OXCROPS_R599 | 2.2.4.2.1 | [In RopCreateFolder ROP Request Buffer] Reserved (1 byte): Reserved. |  | Protocol | Client | Normative | Unverified
MS-OXCROPS_R600 | 2.2.4.2.1 | [In RopCreateFolder ROP Request Buffer] Reserved (1 byte): This field MUST be set to 0x00. |  | Protocol | Client | Normative | Unverified
MS-OXCROPS_R601 | 2.2.4.2.1 | [In RopCreateFolder ROP Request Buffer] DisplayName (variable): A null-terminated multibyte string. |  | Protocol | Client | Normative | Unverified
MS-OXCROPS_R602 | 2.2.4.2.1 | [In RopCreateFolder ROP Request Buffer] DisplayName (variable): This value specifies the name of the created folder. |  | Protocol | Server | Normative | Non-testable | Verified by requirement: MS-OXCFOLD_R54.
MS-OXCROPS_R603 | 2.2.4.2.1 | [In RopCreateFolder ROP Request Buffer] DisplayName (variable): If the value of the UseUnicodeStrings field is nonzero, the string is composed of Unicode characters. |  | Protocol | Client | Normative | Unverified
MS-OXCROPS_R4612 | 2.2.4.2.1 | [In RopCreateFolder ROP Request Buffer] DisplayName (variable):If the value of the UseUnicodeStrings field is zero, the string is composed of multibyte characters. |  | Protocol | Client | Normative | Unverified
MS-OXCROPS_R605 | 2.2.4.2.1 | [In RopCreateFolder ROP Request Buffer] Comment (variable): A null-terminated multibyte string. |  | Protocol | Client | Normative | Unverified
MS-OXCROPS_R606 | 2.2.4.2.1 | [In RopCreateFolder ROP Request Buffer]Comment (variable): This value specifies the folder comment that is associated with the created folder. |  | Protocol | Server | Normative | Non-testable | Verified by requirement: MS-OXCFOLD_R56.
MS-OXCROPS_R607 | 2.2.4.2.1 | [In RopCreateFolder ROP Request Buffer]Comment (variable): If the value of the UseUnicodeStrings field is nonzero, the string is composed of Unicode characters. |  | Protocol | Client | Normative | Unverified
MS-OXCROPS_R608 | 2.2.4.2.1 | [In RopCreateFolder ROP Request Buffer] Comment (variable):If the value of the UseUnicodeStrings field is zero, the string is composed of multibyte characters. |  | Protocol | Client | Normative | Unverified
MS-OXCROPS_R60901 | 2.2.4.2.2 | [In RopCreateFolder ROP Success Response Buffer] The following descriptions define valid fields for the RopCreateFolder ROP success response buffer. |  | Protocol | Server | Informative | Unverified
MS-OXCROPS_R609 | 2.2.4.2.2 | [In RopCreateFolder ROP Success Response Buffer] RopId (1 byte): An unsigned integer. |  | Protocol | Server | Normative | Adapter
MS-OXCROPS_R610 | 2.2.4.2.2 | [In RopCreateFolder ROP Success Response Buffer] RopId (1 byte): This value specifies the type of ROP. |  | Protocol | Server | Normative | Non-testable
MS-OXCROPS_R611 | 2.2.4.2.2 | [In RopCreateFolder ROP Success Response Buffer] RopId (1 byte): For this operation[RopCreateFolder], this field[RopId (1 byte)] is set to 0x1C. |  | Protocol | Server | Normative | Adapter
MS-OXCROPS_R612 | 2.2.4.2.2 | [In RopCreateFolder ROP Success Response Buffer] OutputHandleIndex (1 byte): An unsigned integer. |  | Protocol | Server | Normative | Adapter
MS-OXCROPS_R613 | 2.2.4.2.2 | [In RopCreateFolder ROP Success Response Buffer] OutputHandleIndex (1 byte): This index MUST be set to the value specified in the OutputHandleIndex field in the request. |  | Protocol | Server | Normative | Adapter
MS-OXCROPS_R614 | 2.2.4.2.2 | [In RopCreateFolder ROP Success Response Buffer] ReturnValue (4 bytes): An unsigned integer. |  | Protocol | Server | Normative | Adapter
MS-OXCROPS_R615 | 2.2.4.2.2 | [In RopCreateFolder ROP Success Response Buffer] ReturnValue (4 bytes): This value specifies the status of the ROP. |  | Protocol | Server | Normative | Non-testable
MS-OXCROPS_R616 | 2.2.4.2.2 | [In RopCreateFolder ROP Success Response Buffer] ReturnValue (4 bytes): For this response[Success Response], this field is set to 0x00000000. |  | Protocol | Server | Normative | Adapter
MS-OXCROPS_R617 | 2.2.4.2.2 | [In RopCreateFolder ROP Success Response Buffer] FolderId (8 bytes): An identifier. |  | Protocol | Server | Normative | Adapter
MS-OXCROPS_R618 | 2.2.4.2.2 | [In RopCreateFolder ROP Success Response Buffer] FolderId (8 bytes): This value identifies the folder created or opened. |  | Protocol | Server | Normative | Non-testable | Verified by requirement: MS-OXCFOLD_R59.
MS-OXCROPS_R619 | 2.2.4.2.2 | [In RopCreateFolder ROP Success Response Buffer] IsExistingFolder (1 byte): A Boolean. |  | Protocol | Server | Normative | Adapter
MS-OXCROPS_R620 | 2.2.4.2.2 | [In RopCreateFolder ROP Success Response Buffer] IsExistingFolder (1 byte): This value indicates whether an existing folder was opened or a new folder was created. |  | Protocol | Server | Normative | Non-testable | Verified by requirements: MS-OXCFOLD_R60, MS-OXCFOLD_R61.
MS-OXCROPS_R621 | 2.2.4.2.2 | [In RopCreateFolder ROP Success Response Buffer] HasRules (1 byte): A Boolean. |  | Protocol | Server | Normative | Adapter
MS-OXCROPS_R622 | 2.2.4.2.2 | [In RopCreateFolder ROP Success Response Buffer] HasRules (1 byte): This field is present if the IsExistingFolder field is nonzero. |  | Protocol | Server | Normative | Test Case
MS-OXCROPS_R4613 | 2.2.4.2.2 | [In RopCreateFolder ROP Success Response Buffer] HasRules (1 byte): otherwise[if the IsExistingFolder field is zero], it[HasRules (1 byte)] is not present. |  | Protocol | Server | Normative | Test Case
MS-OXCROPS_R624 | 2.2.4.2.2 | [In RopCreateFolder ROP Success Response Buffer] HasRules (1 byte): This value indicates whether the folder has rules associated with it. |  | Protocol | Server | Normative | Non-testable | Verified by requirements: MS-OXCFOLD_R922, MS-OXCFOLD_R922. MS-OXCFOLD_R924.
MS-OXCROPS_R625 | 2.2.4.2.2 | [In RopCreateFolder ROP Success Response Buffer] IsGhosted (1 byte): A Boolean. |  | Protocol | Server | Normative | Adapter
MS-OXCROPS_R626 | 2.2.4.2.2 | [In RopCreateFolder ROP Success Response Buffer] IsGhosted (1 byte): This field is present if the value of the IsExistingFolder field is nonzero. |  | Protocol | Server | Normative | Test Case
MS-OXCROPS_R628 | 2.2.4.2.2 | [In RopCreateFolder ROP Success Response Buffer] IsGhosted (1 byte): This value indicates whether the server is an active replica of this folder. |  | Protocol | Server | Normative | Non-testable | Verified by requirements: MS-OXCFOLD_R927, MS-OXCFOLD_R929 and MS-OXCFOLD_R68.
MS-OXCROPS_R629 | 2.2.4.2.2 | [In RopCreateFolder ROP Success Response Buffer] ServerCount (2 bytes): An unsigned integer. |  | Protocol | Server | Normative | Adapter
MS-OXCROPS_R630 | 2.2.4.2.2 | [In RopCreateFolder ROP Success Response Buffer] ServerCount (2 bytes): This field is present if the values of both the IsExistingFolder and the IsGhosted fields are nonzero. |  | Protocol | Server | Normative | Test Case
MS-OXCROPS_R627 | 2.2.4.2.2 | [In RopCreateFolder ROP Success Response Buffer] IsGhosted (1 byte): This field is not present otherwise[if the value of the IsExistingFolder field is zero]. |  | Protocol | Server | Normative | Test Case
MS-OXCROPS_R631 | 2.2.4.2.2 | [In RopCreateFolder ROP Success Response Buffer] ServerCount (2 bytes): This field is not present otherwise[if IsExistingFolder is zero]. |  | Protocol | Server | Normative | Test Case
MS-OXCROPS_R642 | 2.2.4.2.2 | [In RopCreateFolder ROP Success Response Buffer] ServerCount (2 bytes): This field is not present otherwise[if IsGhosted is zero]. |  | Protocol | Server | Normative | Test Case
MS-OXCROPS_R632 | 2.2.4.2.2 | [In RopCreateFolder ROP Success Response Buffer] ServerCount (2 bytes): This value specifies the number of strings in the Servers field. |  | Protocol | Server | Normative | Non-testable | Verified by requirement: MS-OXCFOLD_R932.
MS-OXCROPS_R633 | 2.2.4.2.2 | [In RopCreateFolder ROP Success Response Buffer] CheapServerCount (2 bytes): An unsigned integer. |  | Protocol | Server | Normative | Adapter
MS-OXCROPS_R634 | 2.2.4.2.2 | [In RopCreateFolder ROP Success Response Buffer] CheapServerCount (2 bytes): This field is present if the values of both the IsExistingFolder and the IsGhosted fields are nonzero. |  | Protocol | Server | Normative | Test Case
MS-OXCROPS_R635 | 2.2.4.2.2 | [In RopCreateFolder ROP Success Response Buffer] CheapServerCount (2 bytes): This field is not present otherwise[if IsExistingFolder is zero]. |  | Protocol | Server | Normative | Test Case
MS-OXCROPS_R643 | 2.2.4.2.2 | [In RopCreateFolder ROP Success Response Buffer] CheapServerCount (2 bytes): This field is not present otherwise[if IsGhosted is zero]. |  | Protocol | Server | Normative | Test Case
MS-OXCROPS_R636 | 2.2.4.2.2 | [In RopCreateFolder ROP Success Response Buffer] CheapServerCount (2 bytes): This value specifies the number of values in the Servers field that refer to lowest-cost servers. |  | Protocol | Server | Normative | Non-testable | Verified by requirement: MS-OXCFOLD_R934.
MS-OXCROPS_R637 | 2.2.4.2.2 | [In RopCreateFolder ROP Success Response Buffer] Servers (variable):A list of null-terminated ASCII strings. |  | Protocol | Server | Normative | Adapter
MS-OXCROPS_R638 | 2.2.4.2.2 | [In RopCreateFolder ROP Success Response Buffer] Servers (variable): This field is present if the values of both the IsExistingFolder and the IsGhosted fields are nonzero. |  | Protocol | Server | Normative | Test Case
MS-OXCROPS_R644 | 2.2.4.2.2 | [In RopCreateFolder ROP Success Response Buffer] Servers (variable): This field is not present otherwise[if IsGhosted is zero]. |  | Protocol | Server | Normative | Test Case
MS-OXCROPS_R639 | 2.2.4.2.2 | [In RopCreateFolder ROP Success Response Buffer] Servers (variable): This field is not present otherwise[if IsExistingFolder is zero]. |  | Protocol | Server | Normative | Test Case
MS-OXCROPS_R640 | 2.2.4.2.2 | [In RopCreateFolder ROP Success Response Buffer] Servers (variable): The number of strings contained in this field is specified by the ServersCount field. |  | Protocol | Server | Normative | Adapter
MS-OXCROPS_R641 | 2.2.4.2.2 | [In RopCreateFolder ROP Success Response Buffer] Servers (variable): These strings specify which servers have replicas (2) of this folder. |  | Protocol | Server | Normative | Non-testable | Verified by requirement: MS-OXCFOLD_R939.
MS-OXCROPS_R64501 | 2.2.4.2.3 | [In RopCreateFolder ROP Failure Response Buffer] The following descriptions define valid fields for the RopCreateFolder ROP failure response buffer. |  | Protocol | Server | Informative | Unverified
MS-OXCROPS_R645 | 2.2.4.2.3 | [In RopCreateFolder ROP Failure Response Buffer] RopId (1 byte): An unsigned integer. |  | Protocol | Server | Normative | Adapter
MS-OXCROPS_R646 | 2.2.4.2.3 | [In RopCreateFolder ROP Failure Response Buffer] RopId (1 byte): This value specifies the type of ROP. |  | Protocol | Server | Normative | Non-testable
MS-OXCROPS_R647 | 2.2.4.2.3 | [In RopCreateFolder ROP Failure Response Buffer] RopId (1 byte): For this operation[RopCreateFolder], this field[RopId (1 byte)] is set to 0x1C. |  | Protocol | Server | Normative | Adapter
MS-OXCROPS_R648 | 2.2.4.2.3 | [In RopCreateFolder ROP Failure Response Buffer] OutputHandleIndex (1 byte): An unsigned integer. |  | Protocol | Server | Normative | Adapter
MS-OXCROPS_R649 | 2.2.4.2.3 | [In RopCreateFolder ROP Failure Response Buffer] OutputHandleIndex (1 byte): This index MUST be set to the value specified in the OutputHandleIndex field in the request. |  | Protocol | Server | Normative | Adapter
MS-OXCROPS_R650 | 2.2.4.2.3 | [In RopCreateFolder ROP Failure Response Buffer] ReturnValue (4 bytes): An unsigned integer. |  | Protocol | Server | Normative | Adapter
MS-OXCROPS_R651 | 2.2.4.2.3 | [In RopCreateFolder ROP Failure Response Buffer] ReturnValue (4 bytes): This value specifies the status of the ROP. |  | Protocol | Server | Normative | Non-testable
MS-OXCROPS_R652 | 2.2.4.2.3 | [In RopCreateFolder ROP Failure Response Buffer] ReturnValue (4 bytes): For this response[Failure Response], this field[ReturnValue (4 bytes)] is set to a value other than 0x00000000. |  | Protocol | Server | Normative | Adapter
MS-OXCROPS_R653 | 2.2.4.3 | [In RopDeleteFolder ROP] The RopDeleteFolder ROP deletes a subfolder. |  | Protocol | Server | Normative | Non-testable | Verified by requirement: MS-OXCFOLD_R75.
MS-OXCROPS_R654 | 2.2.4.3 | [In RopDeleteFolder ROP] For more details about this operation, see [MS-OXCFOLD] section 2.2.1.3. |  | Protocol | Both | Informative | Unverified
MS-OXCROPS_R65501 | 2.2.4.3.1 | [In RopDeleteFolder ROP Request Buffer] The following descriptions define valid fields for the RopDeleteFolder ROP request buffer. |  | Protocol | Client | Informative | Unverified
MS-OXCROPS_R655 | 2.2.4.3.1 | [In RopDeleteFolder ROP Request Buffer] RopId (1 byte): An unsigned integer. |  | Protocol | Client | Normative | Unverified
MS-OXCROPS_R656 | 2.2.4.3.1 | [In RopDeleteFolder ROP Request Buffer] RopId (1 byte): This value specifies the type of ROP. |  | Protocol | Client | Normative | Unverified
MS-OXCROPS_R657 | 2.2.4.3.1 | [In RopDeleteFolder ROP Request Buffer] RopId (1 byte): For this operation[RopDeleteFolder], this field[RopId (1 byte)] is set to 0x1D. |  | Protocol | Client | Normative | Unverified
MS-OXCROPS_R658 | 2.2.4.3.1 | [In RopDeleteFolder ROP Request Buffer] LogonId (1 byte): An unsigned integer. |  | Protocol | Client | Normative | Unverified
MS-OXCROPS_R659 | 2.2.4.3.1 | [In RopDeleteFolder ROP Request Buffer] LogonId (1 byte): This value specifies the logon associated with this operation[RopDeleteFolder]. |  | Protocol | Client | Normative | Unverified
MS-OXCROPS_R660 | 2.2.4.3.1 | [In RopDeleteFolder ROP Request Buffer] InputHandleIndex (1 byte): An unsigned integer. |  | Protocol | Client | Normative | Unverified
MS-OXCROPS_R661 | 2.2.4.3.1 | [In RopDeleteFolder ROP Request Buffer] InputHandleIndex (1 byte): This index[InputHandleIndex (1 byte)] specifies the location in the Server object handle table where the handle for the input Server Object is stored. |  | Protocol | Server | Normative | Non-testable
MS-OXCROPS_R111130 | 2.2.4.3.1 | [In RopDeleteFolder ROP Request Buffer] InputHandleIndex (1 byte): For more information about Server objects, see section 1.3.1. |  | Protocol | Server | Informative | Unverified
MS-OXCROPS_R662 | 2.2.4.3.1 | [In RopDeleteFolder ROP Request Buffer] DeleteFolderFlags (1 byte): A flags structure. |  | Protocol | Client | Normative | Unverified
MS-OXCROPS_R663 | 2.2.4.3.1 | [In RopDeleteFolder ROP Request Buffer] DeleteFolderFlags (1 byte): These contains flags that control how to delete the folder. |  | Protocol | Server | Normative | Non-testable | Verified by requirement: MS-OXCFOLD_R81.
MS-OXCROPS_R664 | 2.2.4.3.1 | [In RopDeleteFolder ROP Request Buffer] DeleteFolderFlags (1 byte): The possible flags values [the value of DEL_MESSAGES is 0x01, the value of DEL_FOLDERS is 0x04 and the value of DELETE_HARD_DELETE is 0x10] are specified in [MS-OXCFOLD] section 2.2.1.3.1. |  | Protocol | Server | Normative | Non-testable
MS-OXCROPS_R665 | 2.2.4.3.1 | [In RopDeleteFolder ROP Request Buffer] FolderId (8 bytes): An identifier. |  | Protocol | Client | Normative | Unverified
MS-OXCROPS_R666 | 2.2.4.3.1 | [In RopDeleteFolder ROP Request Buffer] FolderId (8 bytes): This value specifies the folder to be deleted. |  | Protocol | Server | Normative | Non-testable | Verified by requirement: MS-OXCFOLD_R93.
MS-OXCROPS_R66701 | 2.2.4.3.2 | [In RopDeleteFolder ROP Response Buffer] The following descriptions define valid fields for the RopDeleteFolder ROP response buffer. |  | Protocol | Server | Informative | Unverified
MS-OXCROPS_R667 | 2.2.4.3.2 | [In RopDeleteFolder ROP Response Buffer] RopId (1 byte): An unsigned integer. |  | Protocol | Server | Normative | Adapter
MS-OXCROPS_R668 | 2.2.4.3.2 | [In RopDeleteFolder ROP Response Buffer] RopId (1 byte): This value specifies the type of ROP. |  | Protocol | Server | Normative | Non-testable
MS-OXCROPS_R669 | 2.2.4.3.2 | [In RopDeleteFolder ROP Response Buffer] RopId (1 byte): For this operation[RopDeleteFolder], this field[RopId (1 byte)] is set to 0x1D. |  | Protocol | Server | Normative | Adapter
MS-OXCROPS_R670 | 2.2.4.3.2 | [In RopDeleteFolder ROP Response Buffer] InputHandleIndex (1 byte): An unsigned integer. |  | Protocol | Server | Normative | Adapter
MS-OXCROPS_R671 | 2.2.4.3.2 | [In RopDeleteFolder ROP Response Buffer] InputHandleIndex (1 byte): This index MUST be set to the value specified in the InputHandleIndex field in the request. |  | Protocol | Server | Normative | Adapter
MS-OXCROPS_R672 | 2.2.4.3.2 | [In RopDeleteFolder ROP Response Buffer] ReturnValue (4 bytes): An unsigned integer. |  | Protocol | Server | Normative | Adapter
MS-OXCROPS_R673 | 2.2.4.3.2 | [In RopDeleteFolder ROP Response Buffer] ReturnValue (4 bytes): This value specifies the status of the ROP. |  | Protocol | Server | Normative | Non-testable
MS-OXCROPS_R674 | 2.2.4.3.2 | [In Response Buffer] PartialCompletion (1 byte): A Boolean. |  | Protocol | Server | Normative | Adapter
MS-OXCROPS_R675 | 2.2.4.3.2 | [In RopDeleteFolder ROP Response Buffer] PartialCompletion (1 byte): This value specifies whether the operation[RopDeleteFolder] was partially completed. |  | Protocol | Server | Normative | Non-testable | Verified by requirements: MS-OXCFOLD_R947, MS-OXCFOLD_R948.
MS-OXCROPS_R676 | 2.2.4.4 | [In RopSetSearchCriteria ROP] The RopSetSearchCriteria ROP sets the search criteria for a search folder. |  | Protocol | Server | Normative | Non-testable | Verified by requirement: MS-OXCFOLD_R98.
MS-OXCROPS_R677 | 2.2.4.4 | [In RopSetSearchCriteria ROP] For more details about this operation, see [MS-OXCFOLD] section 2.2.1.4. |  | Protocol | Both | Informative | Unverified
MS-OXCROPS_R67801 | 2.2.4.4.1 | [In RopSetSearchCriteria ROP Request Buffer] The following descriptions define valid fields for the RopSetSearchCriteria ROP request buffer. |  | Protocol | Client | Informative | Unverified
MS-OXCROPS_R678 | 2.2.4.4.1 | [In RopSetSearchCriteria ROP Request Buffer] RopId (1 byte): An unsigned integer. |  | Protocol | Client | Normative | Unverified
MS-OXCROPS_R679 | 2.2.4.4.1 | [In RopSetSearchCriteria ROP Request Buffer] RopId (1 byte): This value specifies the type of ROP. |  | Protocol | Client | Normative | Unverified
MS-OXCROPS_R680 | 2.2.4.4.1 | [In RopSetSearchCriteria ROP Request Buffer] RopId (1 byte): For this operation[RopSetSearchCriteria], this field[RopId (1 byte)] is set to 0x30. |  | Protocol | Client | Normative | Unverified
MS-OXCROPS_R681 | 2.2.4.4.1 | [In RopSetSearchCriteria ROP Request Buffer] LogonId (1 byte): An unsigned integer. |  | Protocol | Client | Normative | Unverified
MS-OXCROPS_R682 | 2.2.4.4.1 | [In RopSetSearchCriteria ROP Request Buffer] LogonId (1 byte): This value specifies the logon associated with this operation[RopSetSearchCriteria]. |  | Protocol | Client | Normative | Unverified
MS-OXCROPS_R683 | 2.2.4.4.1 | [In RopSetSearchCriteria ROP Request Buffer] InputHandleIndex (1 byte): An unsigned integer. |  | Protocol | Client | Normative | Unverified
MS-OXCROPS_R684 | 2.2.4.4.1 | [In RopSetSearchCriteria ROP Request Buffer] InputHandleIndex (1 byte): This index specifies the location in the Server object handle table where the handle for the input Server Object is stored. |  | Protocol | Server | Normative | Non-testable
MS-OXCROPS_R111131 | 2.2.4.4.1 | [In RopSetSearchCriteria ROP Request Buffer] InputHandleIndex (1 byte): For more information about Server objects, see section 1.3.1. |  | Protocol | Server | Informative | Unverified
MS-OXCROPS_R685 | 2.2.4.4.1 | [In RopSetSearchCriteria ROP Request Buffer] RestrictionDataSize (2 bytes): An unsigned integer. |  | Protocol | Client | Normative | Unverified
MS-OXCROPS_R686 | 2.2.4.4.1 | [In RopSetSearchCriteria ROP Request Buffer] RestrictionDataSize (2 bytes): This value specifies the length of the RestrictionData field. |  | Protocol | Client | Normative | Unverified
MS-OXCROPS_R687 | 2.2.4.4.1 | [In RopSetSearchCriteria ROP Request Buffer] RestrictionData (variable): A restriction packet, as specified in [MS-OXCDATA] section 2.12. |  | Protocol | Client | Normative | Unverified
MS-OXCROPS_R688 | 2.2.4.4.1 | [In RopSetSearchCriteria ROP Request Buffer] RestrictionData (variable): The size of this field is specified by the RestrictionDataSize field. |  | Protocol | Client | Normative | Unverified
MS-OXCROPS_R690 | 2.2.4.4.1 | [In RopSetSearchCriteria ROP Request Buffer] RestrictionData (variable): The restriction specifies the filter for this search folder. |  | Protocol | Server | Normative | Non-testable | Verified by requirement: MS-OXCFOLD_R107.
MS-OXCROPS_R691 | 2.2.4.4.1 | [In RopSetSearchCriteria ROP Request Buffer] FolderIdCount (2 bytes): An unsigned integer. |  | Protocol | Client | Normative | Unverified
MS-OXCROPS_R692 | 2.2.4.4.1 | [In RopSetSearchCriteria ROP Request Buffer] FolderIdCount (2 bytes): This value specifies the number of identifiers in the FolderIds field. |  | Protocol | Client | Normative | Unverified
MS-OXCROPS_R693 | 2.2.4.4.1 | [In RopSetSearchCriteria ROP Request Buffer] FolderIds (variable): An array of 64-bit identifiers. |  | Protocol | Client | Normative | Unverified
MS-OXCROPS_R694 | 2.2.4.4.1 | [In RopSetSearchCriteria ROP Request Buffer] FolderIds (variable): This field specifies which folders are searched. |  | Protocol | Server | Normative | Non-testable | Verified by requirement: MS-OXCFOLD_R111.
MS-OXCROPS_R695 | 2.2.4.4.1 | [In RopSetSearchCriteria ROP Request Buffer] FolderIds (variable): The number of identifiers contained in this field is specified by the FolderIdCount field. |  | Protocol | Client | Normative | Unverified
MS-OXCROPS_R696 | 2.2.4.4.1 | [In RopSetSearchCriteria ROP Request Buffer] SearchFlags (4 bytes): A flags structure. |  | Protocol | Client | Normative | Unverified
MS-OXCROPS_R697 | 2.2.4.4.1 | [In RopSetSearchCriteria ROP Request Buffer] SearchFlags (4 bytes): These contain flags that control the search for a search folder. |  | Protocol | Server | Normative | Non-testable | Verified by requirement: MS-OXCFOLD_R112.
MS-OXCROPS_R111132 | 2.2.4.4.2 | [In RopSetSearchCriteria ROP Response Buffer] The following descriptions define valid fields for the RopSetSearchCriteria ROP response buffer. |  | Protocol | Server | Informative | Unverified
MS-OXCROPS_R698 | 2.2.4.4.2 | [In RopSetSearchCriteria ROP Response Buffer] RopId (1 byte): An unsigned integer. |  | Protocol | Server | Normative | Adapter
MS-OXCROPS_R699 | 2.2.4.4.2 | [In RopSetSearchCriteria ROP Response Buffer] RopId (1 byte): This value specifies the type of ROP. |  | Protocol | Server | Normative | Non-testable
MS-OXCROPS_R700 | 2.2.4.4.2 | [In RopSetSearchCriteria ROP Response Buffer] RopId (1 byte): For this operation[RopSetSearchCriteria], this field[RopId (1 byte)] is set to 0x30. |  | Protocol | Server | Normative | Adapter
MS-OXCROPS_R701 | 2.2.4.4.2 | [In RopSetSearchCriteria ROP Response Buffer] InputHandleIndex (1 byte): An unsigned integer. |  | Protocol | Server | Normative | Adapter
MS-OXCROPS_R702 | 2.2.4.4.2 | [In RopSetSearchCriteria ROP Response Buffer] InputHandleIndex (1 byte): This index MUST be set to the value specified in the InputHandleIndex field in the request. |  | Protocol | Server | Normative | Adapter
MS-OXCROPS_R703 | 2.2.4.4.2 | [In RopSetSearchCriteria ROP Response Buffer] ReturnValue (4 bytes): An unsigned integer. |  | Protocol | Server | Normative | Adapter
MS-OXCROPS_R704 | 2.2.4.4.2 | [In RopSetSearchCriteria ROP Response Buffer] ReturnValue (4 bytes): This value specifies the status of the ROP. |  | Protocol | Server | Normative | Non-testable
MS-OXCROPS_R705 | 2.2.4.5 | [In RopGetSearchCriteria ROP] The RopGetSearchCriteria ROP gets the search criteria for a search folder. |  | Protocol | Server | Normative | Non-testable | Verified by requirement: MS-OXCFOLD_R120.
MS-OXCROPS_R706 | 2.2.4.5 | [In RopGetSearchCriteria ROP] For more details about this operation, see [MS-OXCFOLD] section 2.2.1.5. |  | Protocol | Both | Informative | Unverified
MS-OXCROPS_R70701 | 2.2.4.5.1 | [In RopGetSearchCriteria ROP Request Buffer] The following descriptions define valid fields for the RopGetSearchCriteria ROP request buffer. |  | Protocol | Client | Informative | Unverified
MS-OXCROPS_R707 | 2.2.4.5.1 | [In RopGetSearchCriteria ROP Request Buffer] RopId (1 byte): An unsigned integer. |  | Protocol | Client | Normative | Unverified
MS-OXCROPS_R708 | 2.2.4.5.1 | [In RopGetSearchCriteria ROP Request Buffer] RopId (1 byte): This value specifies the type of ROP. |  | Protocol | Client | Normative | Unverified
MS-OXCROPS_R709 | 2.2.4.5.1 | [In RopGetSearchCriteria ROP Request Buffer] RopId (1 byte): For this operation[RopGetSearchCriteria], this field[RopId (1 byte)] is set to 0x31. |  | Protocol | Client | Normative | Unverified
MS-OXCROPS_R710 | 2.2.4.5.1 | [In RopGetSearchCriteria ROP Request Buffer] LogonId (1 byte): An unsigned integer. |  | Protocol | Client | Normative | Unverified
MS-OXCROPS_R711 | 2.2.4.5.1 | [In RopGetSearchCriteria ROP Request Buffer] LogonId (1 byte): This value specifies the logon associated with this operation[RopGetSearchCriteria]. |  | Protocol | Client | Normative | Unverified
MS-OXCROPS_R712 | 2.2.4.5.1 | [In RopGetSearchCriteria ROP Request Buffer] InputHandleIndex (1 byte): An unsigned integer. |  | Protocol | Client | Normative | Unverified
MS-OXCROPS_R713 | 2.2.4.5.1 | [In RopGetSearchCriteria ROP Request Buffer] InputHandleIndex (1 byte): This index[InputHandleIndex (1 byte)] specifies the location in the Server object handle table where the handle for the input Server Object is stored. |  | Protocol | Server | Normative | Non-testable
MS-OXCROPS_R111133 | 2.2.4.5.1 | [In RopGetSearchCriteria ROP Request Buffer] InputHandleIndex (1 byte): For more information about Server objects, see section 1.3.1. |  | Protocol | Server | Informative | Unverified
MS-OXCROPS_R714 | 2.2.4.5.1 | [In RopGetSearchCriteria ROP Request Buffer] UseUnicode (1 byte): A Boolean. |  | Protocol | Client | Normative | Unverified
MS-OXCROPS_R715 | 2.2.4.5.1 | [In RopGetSearchCriteria ROP Request Buffer] UseUnicode (1 byte): This value specifies whether the client requests the restriction data (returned in the RestrictionData field of the response) to be specified with Unicode strings or with ASCII strings. . |  | Protocol | Server | Normative | Non-testable | Verified by requirements: MS-OXCFOLD_R127, MS-OXCFOLD_R128.
MS-OXCROPS_R716 | 2.2.4.5.1 | [In RopGetSearchCriteria ROP Request Buffer] IncludeRestriction (1 byte): A Boolean. |  | Protocol | Client | Normative | Unverified
MS-OXCROPS_R717 | 2.2.4.5.1 | [In RopGetSearchCriteria ROP Request Buffer] IncludeRestriction (1 byte): This value specifies whether the server includes the restriction information in the response. |  | Protocol | Server | Normative | Non-testable | Verified by requirements: MS-OXCFOLD_R129, MS-OXCFOLD_R130.
MS-OXCROPS_R718 | 2.2.4.5.1 | [In RopGetSearchCriteria ROP Request Buffer] IncludeFolders (1 byte): A Boolean. |  | Protocol | Client | Normative | Unverified
MS-OXCROPS_R719 | 2.2.4.5.1 | [In RopGetSearchCriteria ROP Request Buffer] IncludeFolders (1 byte): This value specifies whether the server includes the folders list in the response. |  | Protocol | Server | Normative | Non-testable | Verified by requirements: MS-OXCFOLD_R131, MS-OXCFOLD_R132.
MS-OXCROPS_R72001 | 2.2.4.5.2 | [In RopGetSearchCriteria ROP Success Response Buffer] The following descriptions define valid fields for the RopGetSearchCriteria ROP success response buffer. |  | Protocol | Server | Informative | Unverified
MS-OXCROPS_R720 | 2.2.4.5.2 | [In RopGetSearchCriteria ROP Success Response Buffer] RopId (1 byte): An unsigned integer. |  | Protocol | Server | Normative | Adapter
MS-OXCROPS_R721 | 2.2.4.5.2 | [In RopGetSearchCriteria ROP Success Response Buffer] RopId (1 byte): This value specifies the type of ROP. |  | Protocol | Server | Normative | Non-testable
MS-OXCROPS_R722 | 2.2.4.5.2 | [In RopGetSearchCriteria ROP Success Response Buffer] RopId (1 byte): For this operation[RopGetSearchCriteria], this field[RopId (1 byte)] is set to 0x31. |  | Protocol | Server | Normative | Adapter
MS-OXCROPS_R723 | 2.2.4.5.2 | [In RopGetSearchCriteria ROP Success Response Buffer] InputHandleIndex (1 byte): An unsigned integer. |  | Protocol | Server | Normative | Adapter
MS-OXCROPS_R724 | 2.2.4.5.2 | [In RopGetSearchCriteria ROP Success Response Buffer] InputHandleIndex (1 byte): This index MUST be set to the value specified in the InputHandleIndex field in the request. |  | Protocol | Server | Normative | Adapter
MS-OXCROPS_R725 | 2.2.4.5.2 | [In RopGetSearchCriteria ROP Success Response Buffer] ReturnValue (4 bytes): An unsigned integer. |  | Protocol | Server | Normative | Adapter
MS-OXCROPS_R726 | 2.2.4.5.2 | [In RopGetSearchCriteria ROP Success Response Buffer] ReturnValue (4 bytes): This value specifies the status of the ROP. |  | Protocol | Server | Normative | Non-testable
MS-OXCROPS_R727 | 2.2.4.5.2 | [In RopGetSearchCriteria ROP Success Response Buffer] ReturnValue (4 bytes): For this response[Success Response], this field[ReturnValue (4 bytes)] is set to 0x00000000. |  | Protocol | Server | Normative | Adapter
MS-OXCROPS_R728 | 2.2.4.5.2 | [In RopGetSearchCriteria ROP Success Response Buffer] RestrictionDataSize (2 bytes): An unsigned integer. |  | Protocol | Server | Normative | Adapter
MS-OXCROPS_R729 | 2.2.4.5.2 | [In RopGetSearchCriteria ROP Success Response Buffer] RestrictionDataSize (2 bytes): This value specifies the length of the RestrictionData field. |  | Protocol | Server | Normative | Non-testable | Verified by requirements: MS-OXCFOLD_R957, MS-OXCFOLD_R958.
MS-OXCROPS_R730 | 2.2.4.5.2 | [In RopGetSearchCriteria ROP Success Response Buffer] RestrictionData (variable): A restriction packet, as specified in [MS-OXCDATA] section 2.12. |  | Protocol | Server | Normative | Non-testable | Verified by requirement: MS-OXCFOLD_R137.
MS-OXCROPS_R731 | 2.2.4.5.2 | [In RopGetSearchCriteria ROP Success Response Buffer] RestrictionData (variable): The size of this field is specified by the RestrictionDataSize field. |  | Protocol | Server | Normative | Non-testable | Verified by requirement: MS-OXCFOLD_R959.
MS-OXCROPS_R733 | 2.2.4.5.2 | [In RopGetSearchCriteria ROP Success Response Buffer] RestrictionData (variable): The restriction specifies the filter for this search folder. |  | Protocol | Server | Normative | Non-testable | Verified by requirement: MS-OXCFOLD_R137.
MS-OXCROPS_R734 | 2.2.4.5.2 | [In RopGetSearchCriteria ROP Success Response Buffer] LogonId (1 byte): ): An unsigned integer. |  | Protocol | Server | Normative | Adapter
MS-OXCROPS_R735 | 2.2.4.5.2 | [In RopGetSearchCriteria ROP Success Response Buffer] LogonId (1 byte): This field MUST be set to the value of the LogonId field in the request. |  | Protocol | Server | Normative | Adapter
MS-OXCROPS_R736 | 2.2.4.5.2 | [In RopGetSearchCriteria ROP Success Response Buffer] FolderIdCount (2 bytes): An unsigned integer. |  | Protocol | Server | Normative | Adapter
MS-OXCROPS_R737 | 2.2.4.5.2 | [In RopGetSearchCriteria ROP Success Response Buffer] FolderIdCount (2 bytes): This value specifies the number of identifiers in the FolderIds field. |  | Protocol | Server | Normative | Non-testable | Verified by requirements: MS-OXCFOLD_R138, MS-OXCFOLD_R2140.
MS-OXCROPS_R738 | 2.2.4.5.2 | [In RopGetSearchCriteria ROP Success Response Buffer] FolderIds (variable): An array of 64-bit identifiers. |  | Protocol | Server | Normative | Adapter
MS-OXCROPS_R739 | 2.2.4.5.2 | [In RopGetSearchCriteria ROP Success Response Buffer] FolderIds (variable): This field contains flags that control the search for a search folder (2). This field contains identifiers that specify which folders are searched. |  | Protocol | Server | Normative | Non-testable | Verified by requirement: MS-OXCFOLD_R140.
MS-OXCROPS_R740 | 2.2.4.5.2 | [In RopGetSearchCriteria ROP Success Response Buffer] FolderIds (variable): The number of identifiers contained in this field is specified by the FolderIdCount field. |  | Protocol | Server | Normative | Adapter
MS-OXCROPS_R741 | 2.2.4.5.2 | [In RopGetSearchCriteria ROP Success Response Buffer] SearchFlags (4 bytes): ): A flags structure. |  | Protocol | Server | Normative | Adapter
MS-OXCROPS_R742 | 2.2.4.5.2 | [In RopGetSearchCriteria ROP Success Response Buffer] SearchFlags (4 bytes): These contain flags that control the search for a search folder. |  | Protocol | Server | Normative | Non-testable | Verified by requirement: MS-OXCFOLD_R141.
MS-OXCROPS_R74201 | 2.2.4.5.2 | [In RopGetSearchCriteria ROP Success Response Buffer] SearchFlags (4 bytes): The possible values for this field [the value of SEARCH_RUNNING is 0x00000001, the value of SEARCH_REBUILD is 0x00000002, the value of SEARCH_RECURSIVE is 0x00000004, the value of SEARCH_FOREGROUND is 0x00000008, the value of SEARCH_COMPLETE is 0x00001000, the value of SEARCH_PARTIAL is 0x00002000, the value of SEARCH_STATIC is 0x00002000, the value of SEARCH_MAYBE_STATIC is 0x00020000, the value of CI_TOTALLY is 0x01000000, the value of TWIR_TOTALLY is 0x08000000] are specified in [MS-OXCFOLD] section 2.2.1.5.2. |  | Protocol | Server | Normative | Non-testable | Verified by requirements: MS-OXCFOLD_R785, MS-OXCFOLD_R786, MS-OXCFOLD_R788, MS-OXCFOLD_R789, MS-OXCFOLD_R960, MS-OXCFOLD_R791, MS-OXCFOLD_R792, MS-OXCFOLD_R793, MS-OXCFOLD_R794, MS-OXCFOLD_R795, MS-OXCFOLD_R796, MS-OXCFOLD_R797 and MS-OXCFOLD_R800.
MS-OXCROPS_R74301 | 2.2.4.5.3 | [In RopGetSearchCriteria ROP Failure Response Buffer] The following descriptions define valid fields for the RopGetSearchCriteria ROP failure response buffer. |  | Protocol | Server | Informative | Unverified
MS-OXCROPS_R743 | 2.2.4.5.3 | [In RopGetSearchCriteria ROP Failure Response Buffer] RopId (1 byte): An unsigned integer. |  | Protocol | Server | Normative | Adapter
MS-OXCROPS_R744 | 2.2.4.5.3 | [In RopGetSearchCriteria ROP Failure Response Buffer] RopId (1 byte): This value specifies the type of ROP. |  | Protocol | Server | Normative | Non-testable
MS-OXCROPS_R745 | 2.2.4.5.3 | [In RopGetSearchCriteria ROP Failure Response Buffer] RopId (1 byte): For this operation[RopGetSearchCriteria], this field[RopId (1 byte)] is set to 0x31. |  | Protocol | Server | Normative | Adapter
MS-OXCROPS_R746 | 2.2.4.5.3 | [In RopGetSearchCriteria ROP Failure Response Buffer] InputHandleIndex (1 byte): An unsigned integer. |  | Protocol | Server | Normative | Adapter
MS-OXCROPS_R747 | 2.2.4.5.3 | [In RopGetSearchCriteria ROP Failure Response Buffer] InputHandleIndex (1 byte): This index MUST be set to the value specified in the InputHandleIndex field in the request. |  | Protocol | Server | Normative | Adapter
MS-OXCROPS_R748 | 2.2.4.5.3 | [In RopGetSearchCriteria ROP Failure Response Buffer] ReturnValue (4 bytes): An unsigned integer. |  | Protocol | Server | Normative | Adapter
MS-OXCROPS_R749 | 2.2.4.5.3 | [In RopGetSearchCriteria ROP Failure Response Buffer] ReturnValue (4 bytes): This value specifies the status of the ROP. |  | Protocol | Server | Normative | Non-testable
MS-OXCROPS_R750 | 2.2.4.5.3 | [In RopGetSearchCriteria ROP Failure Response Buffer] ReturnValue (4 bytes): For this response[Failure Response], this field[ReturnValue (4 bytes)] is set to a value other than 0x00000000. |  | Protocol | Server | Normative | Adapter
MS-OXCROPS_R751 | 2.2.4.6 | [In RopMoveCopyMessages ROP] The RopMoveCopyMessages ROP either moves or copies messages from a source folder to a destination folder. |  | Protocol | Server | Normative | Non-testable | Verified by requirement: MS-OXCFOLD_R144.
MS-OXCROPS_R752 | 2.2.4.6 | [In RopMoveCopyMessages ROP] For more details about this operation, see [MS-OXCFOLD] section 2.2.1.6. |  | Protocol | Both | Informative | Unverified
MS-OXCROPS_R75301 | 2.2.4.6.1 | [In RopMoveCopyMessages ROP Request Buffer] The following descriptions define valid fields for the RopMoveCopyMessages ROP request buffer. |  | Protocol | Client | Informative | Unverified
MS-OXCROPS_R753 | 2.2.4.6.1 | [In RopMoveCopyMessages ROP Request Buffer] RopId (1 byte): An unsigned integer. |  | Protocol | Client | Normative | Unverified
MS-OXCROPS_R754 | 2.2.4.6.1 | [In RopMoveCopyMessages ROP Request Buffer] RopId (1 byte): This value specifies the type of ROP. |  | Protocol | Client | Normative | Unverified
MS-OXCROPS_R755 | 2.2.4.6.1 | [In RopMoveCopyMessages ROP Request Buffer] RopId (1 byte): For this operation[RopMoveCopyMessages], this field[RopId (1 byte)] is set to 0x33. |  | Protocol | Client | Normative | Unverified
MS-OXCROPS_R756 | 2.2.4.6.1 | [In RopMoveCopyMessages ROP Request Buffer] LogonId (1 byte): An unsigned integer. |  | Protocol | Client | Normative | Unverified
MS-OXCROPS_R757 | 2.2.4.6.1 | [In RopMoveCopyMessages ROP Request Buffer] LogonId (1 byte): This value specifies the logon associated with this operation[RopMoveCopyMessages]. |  | Protocol | Client | Normative | Unverified
MS-OXCROPS_R758 | 2.2.4.6.1 | [In RopMoveCopyMessages ROP Request Buffer] SourceHandleIndex (1 byte): An unsigned integer. |  | Protocol | Client | Normative | Unverified
MS-OXCROPS_R759 | 2.2.4.6.1 | [In RopMoveCopyMessages ROP Request Buffer] SourceHandleIndex (1 byte): This index specifies the location in the Server object handle table where the handle for the source Server Object is stored. |  | Protocol | Server | Normative | Non-testable
MS-OXCROPS_R111134 | 2.2.4.6.1 | [In RopMoveCopyMessages ROP Request Buffer] SourceHandleIndex (1 byte): For more information about Server objects, see section 1.3.1. |  | Protocol | Server | Informative | Unverified
MS-OXCROPS_R760 | 2.2.4.6.1 | [In RopMoveCopyMessages ROP Request Buffer] DestHandleIndex (1 byte): An unsigned integer. |  | Protocol | Client | Normative | Unverified
MS-OXCROPS_R761 | 2.2.4.6.1 | [In RopMoveCopyMessages ROP Request Buffer] DestHandleIndex (1 byte): This index[DestHandleIndex (1 byte)] specifies the location in the Server object handle table where the handle for the destination Server Object is stored. |  | Protocol | Server | Normative | Non-testable
MS-OXCROPS_R762 | 2.2.4.6.1 | [In RopMoveCopyMessages ROP Request Buffer] MessageIdCount (2 bytes): An unsigned integer. |  | Protocol | Client | Normative | Unverified
MS-OXCROPS_R763 | 2.2.4.6.1 | [In RopMoveCopyMessages ROP Request Buffer] MessageIdCount (2 bytes): This value specifies the size of the MessageIds field. |  | Protocol | Client | Normative | Unverified
MS-OXCROPS_R764 | 2.2.4.6.1 | [In RopMoveCopyMessages ROP Request Buffer] MessageIds (variable): An array of 64-bit identifiers. |  | Protocol | Client | Normative | Unverified
MS-OXCROPS_R765 | 2.2.4.6.1 | [In RopMoveCopyMessages ROP Request Buffer] MessageIds (variable): The number of identifiers contained in this field is specified by the MessageIdCount field. |  | Protocol | Client | Normative | Unverified
MS-OXCROPS_R766 | 2.2.4.6.1 | [In RopMoveCopyMessages ROP Request Buffer] MessageIds (variable): These identifiers specify which messages to move or copy. |  | Protocol | Server | Normative | Non-testable | Verified by requirement: MS-OXCFOLD_R153.
MS-OXCROPS_R767 | 2.2.4.6.1 | [In RopMoveCopyMessages ROP Request Buffer] WantAsynchronous (1 byte): A Boolean. |  | Protocol | Client | Normative | Unverified
MS-OXCROPS_R768 | 2.2.4.6.1 | [In RopMoveCopyMessages ROP Request Buffer] WantAsynchronous (1 byte): This value specifies whether the operation is to be processed asynchronously with status reported via the RopProgress ROP (section 2.2.8.13). |  | Protocol | Server | Normative | Non-testable | Verified by requirements: MS-OXCFOLD_R154, MS-OXCFOLD_R155.
MS-OXCROPS_R769 | 2.2.4.6.1 | [In RopMoveCopyMessages ROP Request Buffer] WantCopy (1 byte): A Boolean. |  | Protocol | Client | Normative | Unverified
MS-OXCROPS_R770 | 2.2.4.6.1 | [In RopMoveCopyMessages ROP Request Buffer] WantCopy (1 byte): This value specifies whether the operation[[RopMoveCopyMessages]] is a copy or a move. |  | Protocol | Server | Normative | Non-testable | Verified by requirements: MS-OXCFOLD_R159, MS-OXCFOLD_R160.
MS-OXCROPS_R77101 | 2.2.4.6.2 | [In RopMoveCopyMessages ROP Response Buffer] The following descriptions define valid fields for the RopMoveCopyMessages ROP response buffer. |  | Protocol | Server | Informative | Unverified
MS-OXCROPS_R771 | 2.2.4.6.2 | [In RopMoveCopyMessages ROP Response Buffer] RopId (1 byte): An unsigned integer. |  | Protocol | Server | Normative | Adapter
MS-OXCROPS_R772 | 2.2.4.6.2 | [In RopMoveCopyMessages ROP Response Buffer] RopId (1 byte): This value specifies the type of ROP. |  | Protocol | Server | Normative | Non-testable
MS-OXCROPS_R773 | 2.2.4.6.2 | [In RopMoveCopyMessages ROP Response Buffer] RopId (1 byte): For this operation[RopMoveCopyMessages], this field[RopId (1 byte)] is set to 0x33. |  | Protocol | Server | Normative | Adapter
MS-OXCROPS_R774 | 2.2.4.6.2 | [In RopMoveCopyMessages ROP Response Buffer] SourceHandleIndex (1 byte): An unsigned integer. |  | Protocol | Server | Normative | Adapter
MS-OXCROPS_R775 | 2.2.4.6.2 | [In RopMoveCopyMessages ROP Response Buffer] SourceHandleIndex (1 byte): This index MUST be set to the value specified in the SourceHandleIndex field in the request. |  | Protocol | Server | Normative | Adapter
MS-OXCROPS_R776 | 2.2.4.6.2 | [In RopMoveCopyMessages ROP Response Buffer] ReturnValue (4 bytes): An unsigned integer. |  | Protocol | Server | Normative | Adapter
MS-OXCROPS_R777 | 2.2.4.6.2 | [In RopMoveCopyMessages ROP Response Buffer] ReturnValue (4 bytes): This value specifies the status of the ROP. |  | Protocol | Server | Normative | Non-testable
MS-OXCROPS_R778 | 2.2.4.6.2 | [In RopMoveCopyMessages ROP Response Buffer] ReturnValue (4 bytes): For this response[Response Buffer], this field[ReturnValue (4 bytes)] is set to a value other than 0x00000503. |  | Protocol | Server | Normative | Adapter
MS-OXCROPS_R779 | 2.2.4.6.2 | [In RopMoveCopyMessages ROP Response Buffer] PartialCompletion (1 byte): A Boolean. |  | Protocol | Server | Normative | Adapter
MS-OXCROPS_R780 | 2.2.4.6.2 | [In RopMoveCopyMessages ROP Response Buffer] PartialCompletion (1 byte): This value indicates whether the operation[RopMoveCopyMessages] was only partially completed. |  | Protocol | Server | Normative | Non-testable | Verified by requirements: MS-OXCFOLD_R10706, MS-OXCFOLD_R10163 and MS-OXCFOLD_R163.
MS-OXCROPS_R78101 | 2.2.4.6.3 | [In RopMoveCopyMessages ROP Null Destination Failure Response Buffer] The following descriptions define valid fields for the RopMoveCopyMessages ROP null destination failure response buffer. |  | Protocol | Server | Informative | Unverified
MS-OXCROPS_R781 | 2.2.4.6.3 | [In RopMoveCopyMessages ROP Null Destination Failure Response Buffer] RopId (1 byte): An unsigned integer. |  | Protocol | Server | Normative | Adapter
MS-OXCROPS_R782 | 2.2.4.6.3 | [In RopMoveCopyMessages ROP Null Destination Failure Response Buffer] RopId (1 byte): This value specifies the type of ROP. |  | Protocol | Server | Normative | Non-testable
MS-OXCROPS_R783 | 2.2.4.6.3 | [In RopMoveCopyMessages ROP Null Destination Failure Response Buffer] RopId (1 byte): For this operation[RopMoveCopyMessages], this field[RopId (1 byte)] is set to 0x33. |  | Protocol | Server | Normative | Adapter
MS-OXCROPS_R784 | 2.2.4.6.3 | [In RopMoveCopyMessages ROP Null Destination Failure Response Buffer] SourceHandleIndex (1 byte): An unsigned integer. |  | Protocol | Server | Normative | Adapter
MS-OXCROPS_R785 | 2.2.4.6.3 | [In RopMoveCopyMessages ROP Null Destination Failure Response Buffer] SourceHandleIndex (1 byte): This index MUST be set to the value specified in the SourceHandleIndex field in the request. |  | Protocol | Server | Normative | Adapter
MS-OXCROPS_R786 | 2.2.4.6.3 | [In RopMoveCopyMessages ROP Null Destination Failure Response Buffer] ReturnValue (4 bytes): An unsigned integer. |  | Protocol | Server | Normative | Adapter
MS-OXCROPS_R788 | 2.2.4.6.3 | [In RopMoveCopyMessages ROP Null Destination Failure Response Buffer] ReturnValue (4 bytes): This value specifies the status of the ROP. |  | Protocol | Server | Normative | Non-testable
MS-OXCROPS_R789 | 2.2.4.6.3 | [In RopMoveCopyMessages ROP Null Destination Failure Response Buffer] ReturnValue (4 bytes): For this response[Null Destination Failure Response], this field[ReturnValue (4 bytes)] is set to 0x00000503. |  | Protocol | Server | Normative | Adapter
MS-OXCROPS_R790 | 2.2.4.6.3 | [In RopMoveCopyMessages ROP Null Destination Failure Response Buffer] DestHandleIndex (4 bytes): An unsigned integer. |  | Protocol | Server | Normative | Adapter
MS-OXCROPS_R791 | 2.2.4.6.3 | [In RopMoveCopyMessages ROP Null Destination Failure Response Buffer] DestHandleIndex (4 bytes): This index MUST be set to the value specified in the DestHandleIndex field in the request. |  | Protocol | Server | Normative | Adapter
MS-OXCROPS_R792 | 2.2.4.6.3 | [In RopMoveCopyMessages ROP Null Destination Failure Response Buffer] PartialCompletion (1 byte): A Boolean. |  | Protocol | Server | Normative | Adapter
MS-OXCROPS_R793 | 2.2.4.6.3 | [In RopMoveCopyMessages ROP Null Destination Failure Response Buffer] PartialCompletion (1 byte): This value indicates whether the operation[RopMoveCopyMessages] was only partially completed. |  | Protocol | Server | Normative | Non-testable | Verified by requirements: MS-OXCFOLD_R10706, MS-OXCFOLD_R10163 and MS-OXCFOLD_R163.
MS-OXCROPS_R794 | 2.2.4.7 | [In RopMoveFolder ROP] The RopMoveFolder ROP moves a folder. |  | Protocol | Server | Normative | Non-testable | Verified by requirement: MS-OXCFOLD_R169.
MS-OXCROPS_R795 | 2.2.4.7 | [In RopMoveFolder ROP] For more details about this operation, see [MS-OXCFOLD] section 2.2.1.7. |  | Protocol | Both | Informative | Unverified
MS-OXCROPS_R79601 | 2.2.4.7.1 | [In RopMoveFolder ROP Request Buffer] The following descriptions define valid fields for the RopMoveFolder ROP request buffer. |  | Protocol | Client | Informative | Unverified
MS-OXCROPS_R796 | 2.2.4.7.1 | [In RopMoveFolder ROP Request Buffer] RopId (1 byte): An unsigned integer. |  | Protocol | Client | Normative | Unverified
MS-OXCROPS_R797 | 2.2.4.7.1 | [In RopMoveFolder ROP Request Buffer] RopId (1 byte): This value specifies the type of ROP. |  | Protocol | Client | Normative | Unverified
MS-OXCROPS_R798 | 2.2.4.7.1 | [In RopMoveFolder ROP Request Buffer] RopId (1 byte): For this operation[RopMoveFolder], this field[RopId (1 byte)] is set to 0x35. |  | Protocol | Client | Normative | Unverified
MS-OXCROPS_R799 | 2.2.4.7.1 | [In RopMoveFolder ROP Request Buffer] LogonId (1 byte): An unsigned integer. |  | Protocol | Client | Normative | Unverified
MS-OXCROPS_R800 | 2.2.4.7.1 | [In RopMoveFolder ROP Request Buffer] LogonId (1 byte): This value specifies the logon associated with this operation[RopMoveFolder]. |  | Protocol | Client | Normative | Unverified
MS-OXCROPS_R801 | 2.2.4.7.1 | [In RopMoveFolder ROP Request Buffer] SourceHandleIndex (1 byte): An unsigned integer. |  | Protocol | Client | Normative | Unverified
MS-OXCROPS_R802 | 2.2.4.7.1 | [In RopMoveFolder ROP Request Buffer] SourceHandleIndex (1 byte): This index[SourceHandleIndex (1 byte)] specifies the location in the Server object handle table where the handle for the source Server Object is stored. |  | Protocol | Server | Normative | Non-testable
MS-OXCROPS_R111135 | 2.2.4.7.1 | [In RopMoveFolder ROP Request Buffer] SourceHandleIndex (1 byte): For more information about Server objects, see section 1.3.1. |  | Protocol | Server | Informative | Unverified
MS-OXCROPS_R803 | 2.2.4.7.1 | [In RopMoveFolder ROP Request Buffer] DestHandleIndex (1 byte): An unsigned integer. |  | Protocol | Client | Normative | Unverified
MS-OXCROPS_R804 | 2.2.4.7.1 | [In RopMoveFolder ROP Request Buffer] DestHandleIndex (1 byte): This index[DestHandleIndex (1 byte)] specifies the location in the Server object handle table where the handle for the destination Server Object is stored. |  | Protocol | Server | Normative | Non-testable
MS-OXCROPS_R805 | 2.2.4.7.1 | [In RopMoveFolder ROP Request Buffer] WantAsynchronous (1 byte): A Boolean. |  | Protocol | Client | Normative | Unverified
MS-OXCROPS_R806 | 2.2.4.7.1 | [In RopMoveFolder ROP Request Buffer] WantAsynchronous (1 byte): This value specifies whether the operation [RopMoveFolder] is to be processed asynchronously with status reported via the RopProgress ROP (section 2.2.8.13). |  | Protocol | Server | Normative | Non-testable | Verified by requirements: MS-OXCFOLD_R179, MS-OXCFOLD_R180.
MS-OXCROPS_R807 | 2.2.4.7.1 | [In RopMoveFolder ROP Request Buffer] UseUnicode (1 byte): A Boolean. |  | Protocol | Client | Normative | Unverified
MS-OXCROPS_R808 | 2.2.4.7.1 | [In RopMoveFolder ROP Request Buffer] UseUnicode (1 byte): This value specifies whether the NewFolderName field contains Unicode characters or multibyte characters. |  | Protocol | Server | Normative | Non-testable | Verified by requirements: MS-OXCFOLD_R183, MS-OXCFOLD_R184.
MS-OXCROPS_R809 | 2.2.4.7.1 | [In RopMoveFolder ROP Request Buffer] FolderId (8 bytes): An identifier. |  | Protocol | Client | Normative | Unverified
MS-OXCROPS_R810 | 2.2.4.7.1 | [In RopMoveFolder ROP Request Buffer] FolderId (8 bytes): This value specifies the folder to be moved. |  | Protocol | Server | Normative | Non-testable | Verified by requirement: MS-OXCFOLD_R185.
MS-OXCROPS_R811 | 2.2.4.7.1 | [In RopMoveFolder ROP Request Buffer] NewFolderName (variable): A null-terminated multibyte string |  | Protocol | Client | Normative | Unverified
MS-OXCROPS_R812 | 2.2.4.7.1 | [In RopMoveFolder ROP Request Buffer] NewFolderName (variable): If the value of UseUnicode field is nonzero, then the string is composed of Unicode characters. |  | Protocol | Client | Normative | Unverified
MS-OXCROPS_R813 | 2.2.4.7.1 | [In RopMoveFolder ROP Request Buffer] NewFolderName (variable): Otherwise[If the UseUnicode field is zero], the string is composed of multibyte characters. |  | Protocol | Client | Normative | Unverified
MS-OXCROPS_R814 | 2.2.4.7.1 | [In RopMoveFolder ROP Request Buffer] NewFolderName (variable): This string specifies the name for the new moved folder. |  | Protocol | Server | Normative | Non-testable | Verified by requirement: MS-OXCFOLD_R186.
MS-OXCROPS_R81501 | 2.2.4.7.2 | [In RopMoveFolder ROP Response Buffer] The following descriptions define valid fields for the RopMoveFolder ROP response buffer. |  | Protocol | Server | Informative | Unverified
MS-OXCROPS_R815 | 2.2.4.7.2 | [In RopMoveFolder ROP Response Buffer] RopId (1 byte): An unsigned integer. |  | Protocol | Server | Normative | Adapter
MS-OXCROPS_R816 | 2.2.4.7.2 | [In RopMoveFolder ROP Response Buffer] RopId (1 byte): This value specifies the type of ROP. |  | Protocol | Server | Normative | Non-testable
MS-OXCROPS_R817 | 2.2.4.7.2 | [In RopMoveFolder ROP Response Buffer] RopId (1 byte): For this operation[RopMoveFolder], this field is set to 0x35. |  | Protocol | Server | Normative | Adapter
MS-OXCROPS_R818 | 2.2.4.7.2 | [In RopMoveFolder ROP Response Buffer] SourceHandleIndex (1 byte): An unsigned integer. |  | Protocol | Server | Normative | Adapter
MS-OXCROPS_R819 | 2.2.4.7.2 | [In RopMoveFolder ROP Response Buffer] SourceHandleIndex (1 byte): This index MUST be set to the value specified in the SourceHandleIndex field in the request. |  | Protocol | Server | Normative | Adapter
MS-OXCROPS_R820 | 2.2.4.7.2 | [In RopMoveFolder ROP Response Buffer] ReturnValue (4 bytes): An unsigned integer. |  | Protocol | Server | Normative | Adapter
MS-OXCROPS_R821 | 2.2.4.7.2 | [In RopMoveFolder ROP Response Buffer] ReturnValue (4 bytes): This value specifies the status of the ROP. |  | Protocol | Server | Normative | Non-testable
MS-OXCROPS_R822 | 2.2.4.7.2 | [In RopMoveFolder ROP Response Buffer] ReturnValue (4 bytes): For this response[Response Buffer], this field[ReturnValue (4 bytes)] is set to a value other than 0x00000503. |  | Protocol | Server | Normative | Adapter
MS-OXCROPS_R823 | 2.2.4.7.2 | [In RopMoveFolder ROP Response Buffer] PartialCompletion (1 byte): A Boolean. |  | Protocol | Server | Normative | Adapter
MS-OXCROPS_R824 | 2.2.4.7.2 | [In RopMoveFolder ROP Response Buffer] PartialCompletion (1 byte): This value indicates whether the operation[RopMoveFolder] was only partially completed. |  | Protocol | Server | Normative | Non-testable | Verified by requirement: MS-OXCFOLD_R2190.
MS-OXCROPS_R82501 | 2.2.4.7.3 | [In RopMoveFolder ROP Null Destination Failure Response Buffer] The following descriptions define valid fields for the RopMoveFolder ROP null destination failure response buffer. |  | Protocol | Server | Informative | Unverified
MS-OXCROPS_R825 | 2.2.4.7.3 | [In RopMoveFolder ROP Null Destination Failure Response Buffer] RopId (1 byte): ): An unsigned integer. |  | Protocol | Server | Normative | Adapter
MS-OXCROPS_R826 | 2.2.4.7.3 | [In RopMoveFolder ROP Null Destination Failure Response Buffer] RopId (1 byte): This value specifies the type of ROP. |  | Protocol | Server | Normative | Non-testable
MS-OXCROPS_R827 | 2.2.4.7.3 | [In RopMoveFolder ROP Null Destination Failure Response Buffer] RopId (1 byte): For this operation[RopMoveFolder], this field[RopId (1 byte)] is set to 0x35. |  | Protocol | Server | Normative | Adapter
MS-OXCROPS_R828 | 2.2.4.7.3 | [In RopMoveFolder ROP Null Destination Failure Response Buffer] SourceHandleIndex (1 byte): ): An unsigned integer. |  | Protocol | Server | Normative | Adapter
MS-OXCROPS_R829 | 2.2.4.7.3 | [In RopMoveFolder ROP Null Destination Failure Response Buffer] SourceHandleIndex (1 byte): This index MUST be set to the value specified in the SourceHandleIndex field in the request. |  | Protocol | Server | Normative | Adapter
MS-OXCROPS_R830 | 2.2.4.7.3 | [In RopMoveFolder ROP Null Destination Failure Response Buffer] ReturnValue (4 bytes): An unsigned integer. |  | Protocol | Server | Normative | Adapter
MS-OXCROPS_R831 | 2.2.4.7.3 | [In RopMoveFolder ROP Null Destination Failure Response Buffer] ReturnValue (4 bytes): This value specifies the status of the ROP. |  | Protocol | Server | Normative | Non-testable
MS-OXCROPS_R832 | 2.2.4.7.3 | [In RopMoveFolder ROP Null Destination Failure Response Buffer] ReturnValue (4 bytes): For this response[Null Destination Failure Response], this field[ReturnValue (4 bytes)] is set to 0x00000503. |  | Protocol | Server | Normative | Adapter
MS-OXCROPS_R833 | 2.2.4.7.3 | [In RopMoveFolder ROP Null Destination Failure Response Buffer] DestHandleIndex (4 bytes): An unsigned integer. |  | Protocol | Server | Normative | Adapter
MS-OXCROPS_R834 | 2.2.4.7.3 | [In RopMoveFolder ROP Null Destination Failure Response Buffer] DestHandleIndex (4 bytes): This index MUST be set to the value specified in the DestHandleIndex field in the request. |  | Protocol | Server | Normative | Adapter
MS-OXCROPS_R835 | 2.2.4.7.3 | [In RopMoveFolder ROP Null Destination Failure Response Buffer] PartialCompletion (1 byte): A Boolean. |  | Protocol | Server | Normative | Adapter
MS-OXCROPS_R836 | 2.2.4.7.3 | [In RopMoveFolder ROP Null Destination Failure Response Buffer] PartialCompletion (1 byte): This value indicates whether the operation[RopMoveFolder] was only partially completed. |  | Protocol | Server | Normative | Non-testable | Verified by requirement: MS-OXCFOLD_R2190.
MS-OXCROPS_R837 | 2.2.4.8 | [In RopCopyFolder ROP] The RopCopyFolder ROP copies a folder. |  | Protocol | Server | Normative | Non-testable | Verified by requirement: MS-OXCFOLD_R196.
MS-OXCROPS_R838 | 2.2.4.8 | [In RopCopyFolder ROP] For more details about this operation, see [MS-OXCFOLD] section 2.2.1.8. |  | Protocol | Both | Informative | Unverified
MS-OXCROPS_R83901 | 2.2.4.8.1 | [In RopCopyFolder ROP Request Buffer] The following descriptions define valid fields for the RopCopyFolder ROP request buffer |  | Protocol | Client | Informative | Unverified
MS-OXCROPS_R839 | 2.2.4.8.1 | [In RopCopyFolder ROP Request Buffer] RopId (1 byte): An unsigned integer. |  | Protocol | Client | Normative | Unverified
MS-OXCROPS_R840 | 2.2.4.8.1 | [In RopCopyFolder ROP Request Buffer] RopId (1 byte): This value specifies the type of ROP. |  | Protocol | Client | Normative | Unverified
MS-OXCROPS_R841 | 2.2.4.8.1 | [In RopCopyFolder ROP Request Buffer] RopId (1 byte): For this operation[RopCopyFolder], this field[RopId (1 byte)] is set to 0x36. |  | Protocol | Client | Normative | Unverified
MS-OXCROPS_R842 | 2.2.4.8.1 | [In RopCopyFolder ROP Request Buffer] LogonId (1 byte): An unsigned integer. |  | Protocol | Client | Normative | Unverified
MS-OXCROPS_R843 | 2.2.4.8.1 | [In RopCopyFolder ROP Request Buffer] LogonId (1 byte): This value specifies the logon associated with this operation[RopCopyFolder]. |  | Protocol | Client | Normative | Unverified
MS-OXCROPS_R844 | 2.2.4.8.1 | [In RopCopyFolder ROP Request Buffer] SourceHandleIndex (1 byte): An unsigned integer. |  | Protocol | Client | Normative | Unverified
MS-OXCROPS_R845 | 2.2.4.8.1 | [In RopCopyFolder ROP Request Buffer] SourceHandleIndex (1 byte): This index specifies the location in the Server object handle table where the handle for the source Server Object is stored. |  | Protocol | Server | Normative | Non-testable
MS-OXCROPS_R111136 | 2.2.4.8.1 | [In RopCopyFolder ROP Request Buffer] SourceHandleIndex (1 byte): For more information about Server objects, see section 1.3.1. |  | Protocol | Server | Informative | Unverified
MS-OXCROPS_R846 | 2.2.4.8.1 | [In RopCopyFolder ROP Request Buffer] DestHandleIndex (1 byte): An unsigned integer. |  | Protocol | Client | Normative | Unverified
MS-OXCROPS_R847 | 2.2.4.8.1 | [In RopCopyFolder ROP Request Buffer] DestHandleIndex (1 byte): This index specifies the location in the Server object handle table where the handle for the destination Server Object is stored. |  | Protocol | Server | Normative | Non-testable
MS-OXCROPS_R848 | 2.2.4.8.1 | [In RopCopyFolder ROP Request Buffer] WantAsynchronous (1 byte): A Boolean. |  | Protocol | Client | Normative | Unverified
MS-OXCROPS_R849 | 2.2.4.8.1 | [In RopCopyFolder ROP Request Buffer] WantAsynchronous (1 byte): This value specifies whether the operation[RopCopyFolder] is to be processed asynchronously with status reported via the RopProgress ROP (section 2.2.8.13). |  | Protocol | Server | Normative | Non-testable | Verified by requirements: MS-OXCFOLD_R206, MS-OXCFOLD_R207.
MS-OXCROPS_R850 | 2.2.4.8.1 | [In RopCopyFolder ROP Request Buffer] WantRecursive (1 byte): A Boolean. |  | Protocol | Client | Normative | Unverified
MS-OXCROPS_R851 | 2.2.4.8.1 | [In RopCopyFolder ROP Request Buffer] WantRecursive (1 byte): This value specifies that the copy is recursive. |  | Protocol | Server | Normative | Non-testable | Verified by requirements: MS-OXCFOLD_R210, MS-OXCFOLD_R211.
MS-OXCROPS_R852 | 2.2.4.8.1 | [In RopCopyFolder ROP Request Buffer] UseUnicode (1 byte): A Boolean. |  | Protocol | Client | Normative | Unverified
MS-OXCROPS_R853 | 2.2.4.8.1 | [In RopCopyFolder ROP Request Buffer] UseUnicode (1 byte): This value specifies whether the NewFolderName field contains Unicode characters or multibyte characters. |  | Protocol | Server | Normative | Non-testable | Verified by requirements: MS-OXCFOLD_R212, MS-OXCFOLD_R213.
MS-OXCROPS_R854 | 2.2.4.8.1 | [In RopCopyFolder ROP Request Buffer] FolderId (8 bytes): An identifier. |  | Protocol | Client | Normative | Unverified
MS-OXCROPS_R855 | 2.2.4.8.1 | [In RopCopyFolder ROP Request Buffer] FolderId (8 bytes): This value identifies the folder to be copied. |  | Protocol | Server | Normative | Non-testable | Verified by requirement: MS-OXCFOLD_R214.
MS-OXCROPS_R856 | 2.2.4.8.1 | [In RopCopyFolder ROP Request Buffer] NewFolderName (variable): A null-terminated multibyte string. |  | Protocol | Client | Normative | Unverified
MS-OXCROPS_R857 | 2.2.4.8.1 | [In RopCopyFolder ROP Request Buffer] NewFolderName (variable): If the value of the UseUnicode field is nonzero, the string is composed of Unicode characters. |  | Protocol | Server | Normative | Non-testable | Verified by requirement: MS-OXCFOLD_R212.
MS-OXCROPS_R858 | 2.2.4.8.1 | [In RopCopyFolder ROP Request Buffer] NewFolderName (variable): Otherwise[If the UseUnicode field is zero], the string is composed of multibyte characters. |  | Protocol | Server | Normative | Non-testable | Verified by requirement: MS-OXCFOLD_R213.
MS-OXCROPS_R859 | 2.2.4.8.1 | [In RopCopyFolder ROP Request Buffer] NewFolderName (variable): This string specifies the name for the new copied folder. |  | Protocol | Server | Normative | Non-testable | Verified by requirement: MS-OXCFOLD_R215.
MS-OXCROPS_R86001 | 2.2.4.8.2 | [In RopCopyFolder ROP Response Buffer] The following descriptions define valid fields for the RopCopyFolder ROP response buffer. |  | Protocol | Server | Informative | Unverified
MS-OXCROPS_R860 | 2.2.4.8.2 | [In RopCopyFolder ROP Response Buffer] RopId (1 byte): An unsigned integer. |  | Protocol | Server | Normative | Adapter
MS-OXCROPS_R861 | 2.2.4.8.2 | [In RopCopyFolder ROP Response Buffer] RopId (1 byte): This value specifies the type of ROP. |  | Protocol | Server | Normative | Non-testable
MS-OXCROPS_R862 | 2.2.4.8.2 | [In RopCopyFolder ROP Response Buffer] RopId (1 byte): For this operation[RopCopyFolder], this field[RopId (1 byte)] is set to 0x36. |  | Protocol | Server | Normative | Adapter
MS-OXCROPS_R863 | 2.2.4.8.2 | [In RopCopyFolder ROP Response Buffer] SourceHandleIndex (1 byte): An unsigned integer. |  | Protocol | Server | Normative | Adapter
MS-OXCROPS_R864 | 2.2.4.8.2 | [In RopCopyFolder ROP Response Buffer] SourceHandleIndex (1 byte): This index[SourceHandleIndex (1 byte)] MUST be set to the value specified in the SourceHandleIndex field in the request. |  | Protocol | Server | Normative | Adapter
MS-OXCROPS_R865 | 2.2.4.8.2 | [In RopCopyFolder ROP Response Buffer] ReturnValue (4 bytes): An unsigned integer. |  | Protocol | Server | Normative | Adapter
MS-OXCROPS_R866 | 2.2.4.8.2 | [In RopCopyFolder ROP Response Buffer] ReturnValue (4 bytes): This value specifies the status of the ROP. |  | Protocol | Server | Normative | Non-testable
MS-OXCROPS_R867 | 2.2.4.8.2 | [In RopCopyFolder ROP Response Buffer] ReturnValue (4 bytes): For this response[Response Buffer], this field[ReturnValue (4 bytes)] is set to a value other than 0x00000503. |  | Protocol | Server | Normative | Adapter
MS-OXCROPS_R868 | 2.2.4.8.2 | [In RopCopyFolder ROP Response Buffer] PartialCompletion (1 byte): A Boolean. |  | Protocol | Server | Normative | Adapter
MS-OXCROPS_R869 | 2.2.4.8.2 | [In RopCopyFolder ROP Response Buffer] PartialCompletion (1 byte): This value indicates whether the operation[RopCopyFolder] was only partially completed. |  | Protocol | Server | Normative | Non-testable | Verified by requirement: MS-OXCFOLD_R2714.
MS-OXCROPS_R87001 | 2.2.4.8.3 | [In RopCopyFolder ROP Null Destination Failure Response Buffer] The following descriptions define valid fields for the RopCopyFolder ROP null destination failure response buffer. |  | Protocol | Server | Informative | Unverified
MS-OXCROPS_R870 | 2.2.4.8.3 | [In RopCopyFolder ROP Null Destination Failure Response Buffer] RopId (1 byte): An unsigned integer. |  | Protocol | Server | Normative | Adapter
MS-OXCROPS_R871 | 2.2.4.8.3 | [In RopCopyFolder ROP Null Destination Failure Response Buffer] RopId (1 byte): This value specifies the type of ROP. |  | Protocol | Server | Normative | Non-testable
MS-OXCROPS_R872 | 2.2.4.8.3 | [In RopCopyFolder ROP Null Destination Failure Response Buffer] RopId (1 byte): For this operation[RopCopyFolder], this field[RopId (1 byte)] is set to 0x36. |  | Protocol | Server | Normative | Adapter
MS-OXCROPS_R873 | 2.2.4.8.3 | [In RopCopyFolder ROP Null Destination Failure Response Buffer] SourceHandleIndex (1 byte): An unsigned integer. |  | Protocol | Server | Normative | Adapter
MS-OXCROPS_R874 | 2.2.4.8.3 | [In RopCopyFolder ROP Null Destination Failure Response Buffer] SourceHandleIndex (1 byte): This index MUST be set to the value specified in the SourceHandleIndex field in the request. |  | Protocol | Server | Normative | Adapter
MS-OXCROPS_R875 | 2.2.4.8.3 | [In RopCopyFolder ROP Null Destination Failure Response Buffer] ReturnValue (4 bytes): An unsigned integer. |  | Protocol | Server | Normative | Adapter
MS-OXCROPS_R876 | 2.2.4.8.3 | [In RopCopyFolder ROP Null Destination Failure Response Buffer] ReturnValue (4 bytes): This value specifies the status of the ROP. |  | Protocol | Server | Normative | Non-testable
MS-OXCROPS_R877 | 2.2.4.8.3 | [In RopCopyFolder ROP Null Destination Failure Response Buffer] ReturnValue (4 bytes): For this response[Null Destination Failure Response], this field is set to 0x00000503. |  | Protocol | Server | Normative | Adapter
MS-OXCROPS_R878 | 2.2.4.8.3 | [In RopCopyFolder ROP Null Destination Failure Response Buffer] DestHandleIndex (4 bytes): An unsigned integer. |  | Protocol | Server | Normative | Adapter
MS-OXCROPS_R879 | 2.2.4.8.3 | [In RopCopyFolder ROP Null Destination Failure Response Buffer] DestHandleIndex (4 bytes): This index[DestHandleIndex (4 bytes)] MUST be set to the value specified in the DestHandleIndex field in the request. |  | Protocol | Server | Normative | Adapter
MS-OXCROPS_R880 | 2.2.4.8.3 | [In RopCopyFolder ROP Null Destination Failure Response Buffer] PartialCompletion (1 byte): A Boolean. |  | Protocol | Server | Normative | Adapter
MS-OXCROPS_R881 | 2.2.4.8.3 | [In RopCopyFolder ROP Null Destination Failure Response Buffer] PartialCompletion (1 byte): This value indicates whether the operation was only partially completed. |  | Protocol | Server | Normative | Non-testable | Verified by requirement: MS-OXCFOLD_R2714.
MS-OXCROPS_R882 | 2.2.4.9 | [In RopEmptyFolder ROP] The RopEmptyFolder ROP deletes all messages and subfolders from a folder. |  | Protocol | Server | Normative | Non-testable | Verified by requirement: MS-OXCFOLD_R225.
MS-OXCROPS_R883 | 2.2.4.9 | [In RopEmptyFolder ROP] For more details about this operation, see [MS-OXCFOLD] section 2.2.1.9.. |  | Protocol | Both | Informative | Unverified
MS-OXCROPS_R88401 | 2.2.4.9.1 | [In RopEmptyFolder ROP Request Buffer] The following descriptions define valid fields for the RopEmptyFolder ROP request buffer. |  | Protocol | Client | Informative | Unverified
MS-OXCROPS_R884 | 2.2.4.9.1 | [In RopEmptyFolder ROP Request Buffer] RopId (1 byte): An unsigned integer. |  | Protocol | Client | Normative | Unverified
MS-OXCROPS_R885 | 2.2.4.9.1 | [In RopEmptyFolder ROP Request Buffer] RopId (1 byte): This value specifies the type of ROP. |  | Protocol | Client | Normative | Unverified
MS-OXCROPS_R886 | 2.2.4.9.1 | [In RopEmptyFolder ROP Request Buffer] RopId (1 byte): For this operation[RopEmptyFolder], this field[RopId (1 byte)] is set to 0x58. |  | Protocol | Client | Normative | Unverified
MS-OXCROPS_R887 | 2.2.4.9.1 | [In RopEmptyFolder ROP Request Buffer] LogonId (1 byte): An unsigned integer. |  | Protocol | Client | Normative | Unverified
MS-OXCROPS_R888 | 2.2.4.9.1 | [In RopEmptyFolder ROP Request Buffer] LogonId (1 byte): This value specifies the logon associated with this operation[RopEmptyFolder]. |  | Protocol | Client | Normative | Unverified
MS-OXCROPS_R889 | 2.2.4.9.1 | [In RopEmptyFolder ROP Request Buffer] InputHandleIndex (1 byte): An unsigned integer. |  | Protocol | Client | Normative | Unverified
MS-OXCROPS_R890 | 2.2.4.9.1 | [In RopEmptyFolder ROP Request Buffer] InputHandleIndex (1 byte): This index[InputHandleIndex (1 byte)] specifies the location in the Server object handle table where the handle for the input Server object is stored. |  | Protocol | Server | Normative | Non-testable
MS-OXCROPS_R111137 | 2.2.4.9.1 | [In RopEmptyFolder ROP Request Buffer] InputHandleIndex (1 byte): For more information about Server objects, see section 1.3.1. |  | Protocol | Server | Informative | Unverified
MS-OXCROPS_R891 | 2.2.4.9.1 | [In RopEmptyFolder ROP Request Buffer] WantAsynchronous (1 byte): A Boolean. |  | Protocol | Client | Normative | Unverified
MS-OXCROPS_R892 | 2.2.4.9.1 | [In RopEmptyFolder ROP Request Buffer] WantAsynchronous (1 byte): This value specifies whether the operation[RopEmptyFolder] is to be processed asynchronously with status reported via the RopProgress ROP (section2.2.8.13). |  | Protocol | Server | Normative | Non-testable | Verified by requirements: MS-OXCFOLD_R234, MS-OXCFOLD_R235.
MS-OXCROPS_R893 | 2.2.4.9.1 | [In RopEmptyFolder ROP Request Buffer] WantDeleteAssociated (1 byte): A Boolean. |  | Protocol | Client | Normative | Unverified
MS-OXCROPS_R894 | 2.2.4.9.1 | [In RopEmptyFolder ROP Request Buffer] WantDeleteAssociated (1 byte): This value specifies whether the operation[RopEmptyFolder] also deletes folder associated information (FAI) messages. |  | Protocol | Server | Normative | Non-testable | Verified by requirements: MS-OXCFOLD_R238, MS-OXCFOLD_R239.
MS-OXCROPS_R89501 | 2.2.4.9.2 | [In RopEmptyFolder ROP Response Buffer] The following descriptions define valid fields for the RopEmptyFolder ROP response buffer. |  | Protocol | Server | Informative | Unverified
MS-OXCROPS_R895 | 2.2.4.9.2 | [In RopEmptyFolder ROP Response Buffer] RopId (1 byte): An unsigned integer. |  | Protocol | Server | Normative | Adapter
MS-OXCROPS_R896 | 2.2.4.9.2 | [In RopEmptyFolder ROP Response Buffer] RopId (1 byte): This value specifies the type of ROP. |  | Protocol | Server | Normative | Non-testable
MS-OXCROPS_R897 | 2.2.4.9.2 | [In RopEmptyFolder ROP Response Buffer] RopId (1 byte): For this operation[RopEmptyFolder], this field[RopId (1 byte)] is set to 0x58. |  | Protocol | Server | Normative | Adapter
MS-OXCROPS_R898 | 2.2.4.9.2 | [In RopEmptyFolder ROP Response Buffer] InputHandleIndex (1 byte):An unsigned integer. |  | Protocol | Server | Normative | Adapter
MS-OXCROPS_R899 | 2.2.4.9.2 | [In RopEmptyFolder ROP Response Buffer] InputHandleIndex (1 byte): This index MUST be set to the value specified in the InputHandleIndex field in the request. |  | Protocol | Server | Normative | Adapter
MS-OXCROPS_R900 | 2.2.4.9.2 | [In RopEmptyFolder ROP Response Buffer] ReturnValue (4 bytes): An unsigned integer. |  | Protocol | Server | Normative | Adapter
MS-OXCROPS_R901 | 2.2.4.9.2 | [In RopEmptyFolder ROP Response Buffer] ReturnValue (4 bytes): This value specifies the status of the ROP. |  | Protocol | Server | Normative | Non-testable
MS-OXCROPS_R902 | 2.2.4.9.2 | [In RopEmptyFolder ROP Response Buffer] PartialCompletion (1 byte): A Boolean. |  | Protocol | Server | Normative | Adapter
MS-OXCROPS_R903 | 2.2.4.9.2 | [In RopEmptyFolder ROP Response Buffer] PartialCompletion (1 byte): This value indicates whether the operation[RopEmptyFolder] was only partially completed. |  | Protocol | Server | Normative | Non-testable | Verified by requirement: MS-OXCFOLD_R979.
MS-OXCROPS_R904 | 2.2.4.10 | [In RopHardDeleteMessagesAndSubfolders ROP] The RopHardDeleteMessagesAndSubfolders ROP hard deletes messages and subfolders from a folder. |  | Protocol | Server | Normative | Non-testable | Verified by requirement: MS-OXCFOLD_R244.
MS-OXCROPS_R905 | 2.2.4.10 | [In RopHardDeleteMessagesAndSubfolders ROP] For more details about this operation, see [MS-OXCFOLD] section 2.2.1.10. |  | Protocol | Both | Informative | Unverified
MS-OXCROPS_R90601 | 2.2.4.10.1 | [In RopHardDeleteMessagesAndSubfolders ROP Request Buffer] The following descriptions define valid fields for the RopHardDeleteMessagesAndSubfolders ROP request buffer. |  | Protocol | Client | Informative | Unverified
MS-OXCROPS_R906 | 2.2.4.10.1 | [In RopHardDeleteMessagesAndSubfolders ROP Request Buffer] RopId (1 byte): An unsigned integer. |  | Protocol | Client | Normative | Unverified
MS-OXCROPS_R907 | 2.2.4.10.1 | [In RopHardDeleteMessagesAndSubfolders ROP Request Buffer] RopId (1 byte): This value specifies the type of ROP. |  | Protocol | Client | Normative | Unverified
MS-OXCROPS_R908 | 2.2.4.10.1 | [In RopHardDeleteMessagesAndSubfolders ROP Request Buffer] RopId (1 byte): For this operation[RopHardDeleteMessagesAndSubfolders], this field[RopId (1 byte)] is set to 0x92. |  | Protocol | Client | Normative | Unverified
MS-OXCROPS_R909 | 2.2.4.10.1 | [In RopHardDeleteMessagesAndSubfolders ROP Request Buffer] LogonId (1 byte): An unsigned integer. |  | Protocol | Client | Normative | Unverified
MS-OXCROPS_R910 | 2.2.4.10.1 | [In RopHardDeleteMessagesAndSubfolders ROP Request Buffer] LogonId (1 byte): This value specifies the logon associated with this operation[RopHardDeleteMessagesAndSubfolders]. |  | Protocol | Client | Normative | Unverified
MS-OXCROPS_R911 | 2.2.4.10.1 | [In RopHardDeleteMessagesAndSubfolders ROP Request Buffer] InputHandleIndex (1 byte): An unsigned integer. |  | Protocol | Client | Normative | Unverified
MS-OXCROPS_R912 | 2.2.4.10.1 | [In RopHardDeleteMessagesAndSubfolders ROP Request Buffer] InputHandleIndex (1 byte): This index[InputHandleIndex (1 byte)] specifies the location in the Server object handle table where the handle for the input Server object is stored. |  | Protocol | Server | Normative | Non-testable
MS-OXCROPS_R111138 | 2.2.4.10.1 | [In RopHardDeleteMessagesAndSubfolders ROP Request Buffer] InputHandleIndex (1 byte): For more information about Server objects, see section 1.3.1. |  | Protocol | Server | Informative | Unverified
MS-OXCROPS_R913 | 2.2.4.10.1 | [In RopHardDeleteMessagesAndSubfolders ROP Request Buffer] WantAsynchronous (1 byte): A Boolean. |  | Protocol | Client | Normative | Unverified
MS-OXCROPS_R914 | 2.2.4.10.1 | [In RopHardDeleteMessagesAndSubfolders ROP Request Buffer] WantAsynchronous (1 byte): This value specifies whether the operation[RopHardDeleteMessagesAndSubfolders] is to be processed asynchronously with status reported via the RopProgress ROP (section 2.2.8.13). |  | Protocol | Server | Normative | Non-testable | Verified by requirements: MS-OXCFOLD_R250, MS-OXCFOLD_R251.
MS-OXCROPS_R915 | 2.2.4.10.1 | [In RopHardDeleteMessagesAndSubfolders ROP Request Buffer] WantDeleteAssociated (1 byte): A Boolean. |  | Protocol | Client | Normative | Unverified
MS-OXCROPS_R916 | 2.2.4.10.1 | [In RopHardDeleteMessagesAndSubfolders ROP Request Buffer] WantDeleteAssociated (1 byte): This value specifies whether to also delete FAI messages. |  | Protocol | Server | Normative | Non-testable | Verified by requirements: MS-OXCFOLD_R256, MS-OXCFOLD_R257.
MS-OXCROPS_R91701 | 2.2.4.10.2 | [In RopHardDeleteMessagesAndSubfolders ROP Response Buffer] The following descriptions define valid fields for the RopHardDeleteMessagesAndSubfolders ROP response buffer. |  | Protocol | Server | Informative | Unverified
MS-OXCROPS_R917 | 2.2.4.10.2 | [In RopHardDeleteMessagesAndSubfolders ROP Response Buffer] RopId (1 byte): An unsigned integer. |  | Protocol | Server | Normative | Adapter
MS-OXCROPS_R918 | 2.2.4.10.2 | [In RopHardDeleteMessagesAndSubfolders ROP Response Buffer] RopId (1 byte): This value specifies the type of ROP. |  | Protocol | Server | Normative | Non-testable
MS-OXCROPS_R919 | 2.2.4.10.2 | [In RopHardDeleteMessagesAndSubfolders ROP Response Buffer] RopId (1 byte): For this operation[RopHardDeleteMessagesAndSubfolders], this field[RopId (1 byte)] is set to 0x92. |  | Protocol | Server | Normative | Adapter
MS-OXCROPS_R920 | 2.2.4.10.2 | [In RopHardDeleteMessagesAndSubfolders ROP Response Buffer] InputHandleIndex (1 byte): An unsigned integer. |  | Protocol | Server | Normative | Adapter
MS-OXCROPS_R921 | 2.2.4.10.2 | [In RopHardDeleteMessagesAndSubfolders ROP Response Buffer] InputHandleIndex (1 byte): This indexMUST be set to the value specified in the InputHandleIndex field in the request. |  | Protocol | Server | Normative | Adapter
MS-OXCROPS_R922 | 2.2.4.10.2 | [In RopHardDeleteMessagesAndSubfolders ROP Response Buffer] ReturnValue (4 bytes): An unsigned integer. |  | Protocol | Server | Normative | Adapter
MS-OXCROPS_R923 | 2.2.4.10.2 | [In RopHardDeleteMessagesAndSubfolders ROP Response Buffer] ReturnValue (4 bytes): This value specifies the status of the ROP. |  | Protocol | Server | Normative | Non-testable
MS-OXCROPS_R924 | 2.2.4.10.2 | [In RopHardDeleteMessagesAndSubfolders ROP Response Buffer] PartialCompletion (1 byte): A Boolean. |  | Protocol | Server | Normative | Adapter
MS-OXCROPS_R925 | 2.2.4.10.2 | [In RopHardDeleteMessagesAndSubfolders ROP Response Buffer] PartialCompletion (1 byte): This value indicates whether the operation[RopHardDeleteMessagesAndSubfolders] was only partially completed. |  | Protocol | Server | Normative | Non-testable | Verified by requirements: MS-OXCFOLD_R2721, MS-OXCFOLD_R261.
MS-OXCROPS_R926 | 2.2.4.11 | [In RopDeleteMessages ROP] The RopDeleteMessages ROP deletes one or more messages in a folder. |  | Protocol | Server | Normative | Non-testable | Verified by requirement: MS-OXCFOLD_R262.
MS-OXCROPS_R927 | 2.2.4.11 | [In RopDeleteMessages ROP] For more details about this operation, see [MS-OXCFOLD] section 2.2.1.11. |  | Protocol | Both | Informative | Unverified
MS-OXCROPS_R111139 | 2.2.4.11.1 | [In RopDeleteMessages ROP Request Buffer] The following descriptions define valid fields for the RopDeleteMessages ROP request buffer. |  | Protocol | Client | Informative | Unverified
MS-OXCROPS_R928 | 2.2.4.11.1 | [In RopDeleteMessages ROP Request Buffer] RopId (1 byte): An unsigned integer. |  | Protocol | Client | Normative | Unverified
MS-OXCROPS_R929 | 2.2.4.11.1 | [In RopDeleteMessages ROP Request Buffer] RopId (1 byte): This value specifies the type of ROP. |  | Protocol | Client | Normative | Unverified
MS-OXCROPS_R930 | 2.2.4.11.1 | [In RopDeleteMessages ROP Request Buffer] RopId (1 byte): For this operation[RopDeleteMessages], this field[RopId (1 byte)] is set to 0x1E. |  | Protocol | Client | Normative | Unverified
MS-OXCROPS_R931 | 2.2.4.11.1 | [In RopDeleteMessages ROP Request Buffer] LogonId (1 byte): An unsigned integer. |  | Protocol | Client | Normative | Unverified
MS-OXCROPS_R932 | 2.2.4.11.1 | [In RopDeleteMessages ROP Request Buffer] LogonId (1 byte): This value specifies the logon associated with this operation[RopDeleteMessages]. |  | Protocol | Client | Normative | Unverified
MS-OXCROPS_R933 | 2.2.4.11.1 | [In RopDeleteMessages ROP Request Buffer] InputHandleIndex (1 byte): An unsigned integer. |  | Protocol | Client | Normative | Unverified
MS-OXCROPS_R934 | 2.2.4.11.1 | [In RopDeleteMessages ROP Request Buffer] InputHandleIndex (1 byte): This index[InputHandleIndex (1 byte)] specifies the location in the Server object handle table where the handle for the input Server Object is stored. |  | Protocol | Server | Normative | Non-testable
MS-OXCROPS_R111140 | 2.2.4.11.1 | [In RopDeleteMessages ROP Request Buffer] InputHandleIndex (1 byte): For more information about Server objects, see section 1.3.1. |  | Protocol | Server | Informative | Unverified
MS-OXCROPS_R935 | 2.2.4.11.1 | [In RopDeleteMessages ROP Request Buffer] WantAsynchronous (1 byte): A Boolean. |  | Protocol | Client | Normative | Unverified
MS-OXCROPS_R936 | 2.2.4.11.1 | [In RopDeleteMessages ROP Request Buffer] WantAsynchronous (1 byte): This value specifies whether the operation[RopDeleteMessages] is to be processed asynchronously with status reported via the RopProgress ROP (section 2.2.8.13). |  | Protocol | Server | Normative | Non-testable | Verified by requirements: MS-OXCFOLD_R270, MS-OXCFOLD_R271.
MS-OXCROPS_R937 | 2.2.4.11.1 | [In RopDeleteMessages ROP Request Buffer] NotifyNonRead (1 byte): A Boolean. |  | Protocol | Client | Normative | Unverified
MS-OXCROPS_R938 | 2.2.4.11.1 | [In RopDeleteMessages ROP Request Buffer] NotifyNonRead (1 byte): This value specifies whether the server sends a non-read receipt to the message-sender when a message is deleted. |  | Protocol | Server | Normative | Non-testable | Verified by requirements: MS-OXCFOLD_R276, MS-OXCFOLD_R277.
MS-OXCROPS_R939 | 2.2.4.11.1 | [In RopDeleteMessages ROP Request Buffer] MessageIdCount (2 bytes): An unsigned integer. |  | Protocol | Client | Normative | Unverified
MS-OXCROPS_R940 | 2.2.4.11.1 | [In RopDeleteMessages ROP Request Buffer] MessageIdCount (2 bytes): This value specifies the number of identifiers in the MessageIds field. |  | Protocol | Client | Normative | Unverified
MS-OXCROPS_R941 | 2.2.4.11.1 | [In RopDeleteMessages ROP Request Buffer] MessageIds (variable): An array of 64-bit identifiers. |  | Protocol | Client | Normative | Unverified
MS-OXCROPS_R942 | 2.2.4.11.1 | [In RopDeleteMessages ROP Request Buffer] MessageIds (variable): The number of identifiers contained in this field[MessageIds (variable)] is specified by the MessageIdCount field. |  | Protocol | Client | Normative | Unverified
MS-OXCROPS_R943 | 2.2.4.11.1 | [In RopDeleteMessages ROP Request Buffer] MessageIds (variable): These IDs specify the messages to be deleted. |  | Protocol | Server | Normative | Non-testable | Verified by requirement: MS-OXCFOLD_R278.
MS-OXCROPS_R94401 | 2.2.4.11.2 | [In RopDeleteMessages ROP Response Buffer] The following descriptions define valid fields for the RopDeleteMessages ROP response buffer. |  | Protocol | Server | Informative | Unverified
MS-OXCROPS_R944 | 2.2.4.11.2 | [In RopDeleteMessages ROP Response Buffer] RopId (1 byte): An unsigned integer. |  | Protocol | Server | Normative | Adapter
MS-OXCROPS_R945 | 2.2.4.11.2 | [In RopDeleteMessages ROP Response Buffer] RopId (1 byte): This value specifies the type of ROP. |  | Protocol | Server | Normative | Non-testable
MS-OXCROPS_R946 | 2.2.4.11.2 | [In RopDeleteMessages ROP Response Buffer] RopId (1 byte): For this operation[RopDeleteMessages], this field[RopId (1 byte)] is set to 0x1E. |  | Protocol | Server | Normative | Adapter
MS-OXCROPS_R947 | 2.2.4.11.2 | [In RopDeleteMessages ROP Response Buffer] InputHandleIndex (1 byte): An unsigned integer. |  | Protocol | Server | Normative | Adapter
MS-OXCROPS_R948 | 2.2.4.11.2 | [In RopDeleteMessages ROP Response Buffer] InputHandleIndex (1 byte): This index MUST be set to the value specified in the InputHandleIndex field in the request. |  | Protocol | Server | Normative | Adapter
MS-OXCROPS_R949 | 2.2.4.11.2 | [In RopDeleteMessages ROP Response Buffer] ReturnValue (4 bytes): An unsigned integer. |  | Protocol | Server | Normative | Adapter
MS-OXCROPS_R950 | 2.2.4.11.2 | [In RopDeleteMessages ROP Response Buffer] ReturnValue (4 bytes): This value specifies the status of the ROP. |  | Protocol | Server | Normative | Non-testable
MS-OXCROPS_R951 | 2.2.4.11.2 | [In RopDeleteMessages ROP Response Buffer] PartialCompletion (1 byte): A Boolean. |  | Protocol | Server | Normative | Adapter
MS-OXCROPS_R952 | 2.2.4.11.2 | [In RopDeleteMessages ROP Response Buffer] PartialCompletion (1 byte): This value specifies whether this operation partially completed. |  | Protocol | Server | Normative | Non-testable | Verified by requirements: MS-OXCFOLD_R991, MS-OXCFOLD_R282.
MS-OXCROPS_R953 | 2.2.4.12 | [In RopHardDeleteMessages ROP] The RopHardDeleteMessages ROP hard deletes messages in a folder. |  | Protocol | Server | Normative | Non-testable | Verified by requirement: MS-OXCFOLD_R283.
MS-OXCROPS_R954 | 2.2.4.12 | [In RopHardDeleteMessages ROP] For more details about this operation, see [MS-OXCFOLD] section 2.2.1.12. |  | Protocol | Both | Informative | Unverified
MS-OXCROPS_R95501 | 2.2.4.12.1 | [In RopHardDeleteMessages ROP Request Buffer] The following descriptions define valid fields for the RopHardDeleteMessages ROP request buffer. |  | Protocol | Client | Informative | Unverified
MS-OXCROPS_R955 | 2.2.4.12.1 | [In RopHardDeleteMessages ROP Request Buffer] RopId (1 byte): An unsigned integer. |  | Protocol | Client | Normative | Unverified
MS-OXCROPS_R956 | 2.2.4.12.1 | [In RopHardDeleteMessages ROP Request Buffer] RopId (1 byte): This value specifies the type of ROP. |  | Protocol | Client | Normative | Unverified
MS-OXCROPS_R957 | 2.2.4.12.1 | [In RopHardDeleteMessages ROP Request Buffer] RopId (1 byte): For this operation[RopHardDeleteMessages], this field[RopId (1 byte)] is set to 0x91. |  | Protocol | Client | Normative | Unverified
MS-OXCROPS_R958 | 2.2.4.12.1 | [In RopHardDeleteMessages ROP Request Buffer] LogonId (1 byte): An unsigned integer. |  | Protocol | Client | Normative | Unverified
MS-OXCROPS_R959 | 2.2.4.12.1 | [In RopHardDeleteMessages ROP Request Buffer] LogonId (1 byte): This value specifies the logon associated with this operation[RopHardDeleteMessages]. |  | Protocol | Client | Normative | Unverified
MS-OXCROPS_R960 | 2.2.4.12.1 | [In RopHardDeleteMessages ROP Request Buffer] InputHandleIndex (1 byte): An unsigned integer. |  | Protocol | Client | Normative | Unverified
MS-OXCROPS_R961 | 2.2.4.12.1 | [In RopHardDeleteMessages ROP Request Buffer] InputHandleIndex (1 byte): This index[InputHandleIndex (1 byte)] specifies the location in the Server object handle table where the handle for the input Server Object is stored. |  | Protocol | Server | Normative | Non-testable
MS-OXCROPS_R111141 | 2.2.4.12.1 | [In RopHardDeleteMessages ROP Request Buffer] InputHandleIndex (1 byte): For more information about Server objects, see section 1.3.1. |  | Protocol | Server | Informative | Unverified
MS-OXCROPS_R962 | 2.2.4.12.1 | [In RopHardDeleteMessages ROP Request Buffer] WantAsynchronous (1 byte): A Boolean. |  | Protocol | Client | Normative | Unverified
MS-OXCROPS_R963 | 2.2.4.12.1 | [In RopHardDeleteMessages ROP Request Buffer] WantAsynchronous (1 byte): This value specifies whether the operation[RopHardDeleteMessages] is to be processed asynchronously with status reported via the RopProgress ROP (section 2.2.8.13). |  | Protocol | Server | Normative | Non-testable | Verified by requirements: MS-OXCFOLD_R292, MS-OXCFOLD_R293.
MS-OXCROPS_R964 | 2.2.4.12.1 | [In RopHardDeleteMessages ROP Request Buffer] NotifyNonRead (1 byte): A Boolean. |  | Protocol | Client | Normative | Unverified
MS-OXCROPS_R965 | 2.2.4.12.1 | [In RopHardDeleteMessages ROP Request Buffer] NotifyNonRead (1 byte): This value specifies whether the server sends a non-read receipt to the message-sender when a message is deleted. |  | Protocol | Server | Normative | Non-testable | Verified by requirements: MS-OXCFOLD_R733, MS-OXCFOLD_R298.
MS-OXCROPS_R966 | 2.2.4.12.1 | [In RopHardDeleteMessages ROP Request Buffer] MessageIdCount (2 bytes): An unsigned integer. |  | Protocol | Client | Normative | Unverified
MS-OXCROPS_R967 | 2.2.4.12.1 | [In RopHardDeleteMessages ROP Request Buffer] MessageIdCount (2 bytes): This value specifies the number of identifiers in the MessageIds field. |  | Protocol | Client | Normative | Unverified
MS-OXCROPS_R968 | 2.2.4.12.1 | [In RopHardDeleteMessages ROP Request Buffer] MessageIds (variable): An array of 64-bit identifiers. |  | Protocol | Client | Normative | Unverified
MS-OXCROPS_R969 | 2.2.4.12.1 | [In RopHardDeleteMessages ROP Request Buffer] MessageIds (variable): The number of identifiers contained in this field is specified by the MessageIdCount field. |  | Protocol | Client | Normative | Unverified
MS-OXCROPS_R970 | 2.2.4.12.1 | [In RopHardDeleteMessages ROP Request Buffer] MessageIds (variable): These IDs specify the messages to be hard deleted. |  | Protocol | Server | Normative | Non-testable | Verified by requirement: MS-OXCFOLD_R300.
MS-OXCROPS_R97101 | 2.2.4.12.2 | [In RopHardDeleteMessages ROP Response Buffer] The following descriptions define valid fields for the RopHardDeleteMessages ROP response buffer. |  | Protocol | Server | Informative | Unverified
MS-OXCROPS_R971 | 2.2.4.12.2 | [In RopHardDeleteMessages ROP Response Buffer] RopId (1 byte): An unsigned integer. |  | Protocol | Server | Normative | Adapter
MS-OXCROPS_R972 | 2.2.4.12.2 | [In RopHardDeleteMessages ROP Response Buffer] RopId (1 byte): This value specifies the type of ROP. |  | Protocol | Server | Normative | Non-testable
MS-OXCROPS_R973 | 2.2.4.12.2 | [In RopHardDeleteMessages ROP Response Buffer] RopId (1 byte): For this operation[RopHardDeleteMessages], this field[RopId (1 byte)] is set to 0x91. |  | Protocol | Server | Normative | Adapter
MS-OXCROPS_R974 | 2.2.4.12.2 | [In RopHardDeleteMessages ROP Response Buffer] InputHandleIndex (1 byte): An unsigned integer. |  | Protocol | Server | Normative | Adapter
MS-OXCROPS_R975 | 2.2.4.12.2 | [In RopHardDeleteMessages ROP Response Buffer] InputHandleIndex (1 byte): This index that MUST be set to the value specified in the InputHandleIndex field in the request. |  | Protocol | Server | Normative | Adapter
MS-OXCROPS_R976 | 2.2.4.12.2 | [In RopHardDeleteMessages ROP Response Buffer] ReturnValue (4 bytes): An unsigned integer. |  | Protocol | Server | Normative | Adapter
MS-OXCROPS_R977 | 2.2.4.12.2 | [In RopHardDeleteMessages ROP Response Buffer] ReturnValue (4 bytes): This value specifies the status of the ROP. |  | Protocol | Server | Normative | Non-testable
MS-OXCROPS_R978 | 2.2.4.12.2 | [In RopHardDeleteMessages ROP Response Buffer] PartialCompletion (1 byte): A Boolean. |  | Protocol | Server | Normative | Adapter
MS-OXCROPS_R979 | 2.2.4.12.2 | [In RopHardDeleteMessages ROP Response Buffer] PartialCompletion (1 byte): This value indicates whether the operation[RopHardDeleteMessages] was only partially completed. |  | Protocol | Server | Normative | Non-testable | Verified by requirement: MS-OXCFOLD_R2303.
MS-OXCROPS_R980 | 2.2.4.13 | [In RopGetHierarchyTable ROP] The RopGetHierarchyTable ROP gets the subfolder hierarchy table for a folder |  | Protocol | Server | Normative | Non-testable | Verified by requirement: MS-OXCFOLD_R305
MS-OXCROPS_R981 | 2.2.4.13 | [In RopGetHierarchyTable ROP] For more details about this operation, see [MS-OXCFOLD] section 2.2.1.13. |  | Protocol | Both | Informative | Unverified
MS-OXCROPS_R98201 | 2.2.4.13.1 | [In RopGetHierarchyTable ROP Request Buffer] The following descriptions define valid fields for the RopGetHierarchyTable ROP request buffer. |  | Protocol | Client | Informative | Unverified
MS-OXCROPS_R982 | 2.2.4.13.1 | [In RopGetHierarchyTable ROP Request Buffer] RopId (1 byte): An unsigned integer. |  | Protocol | Client | Normative | Unverified
MS-OXCROPS_R983 | 2.2.4.13.1 | [In RopGetHierarchyTable ROP Request Buffer] RopId (1 byte): This value specifies the type of ROP. |  | Protocol | Client | Normative | Unverified
MS-OXCROPS_R984 | 2.2.4.13.1 | [In RopGetHierarchyTable ROP Request Buffer] RopId (1 byte): For this operation[RopGetHierarchyTable], this field[RopId (1 byte)] is set to 0x04. |  | Protocol | Client | Normative | Unverified
MS-OXCROPS_R985 | 2.2.4.13.1 | [In RopGetHierarchyTable ROP Request Buffer] LogonId (1 byte): An unsigned integer. |  | Protocol | Client | Normative | Unverified
MS-OXCROPS_R986 | 2.2.4.13.1 | [In RopGetHierarchyTable ROP Request Buffer] LogonId (1 byte): This value specifies the logon associated with this operation[RopGetHierarchyTable]. |  | Protocol | Client | Normative | Unverified
MS-OXCROPS_R987 | 2.2.4.13.1 | [In RopGetHierarchyTable ROP Request Buffer] InputHandleIndex (1 byte): An unsigned integer. |  | Protocol | Client | Normative | Unverified
MS-OXCROPS_R988 | 2.2.4.13.1 | [In RopGetHierarchyTable ROP Request Buffer] InputHandleIndex (1 byte): This index[InputHandleIndex (1 byte)] specifies the location in the Server object handle table where the handle for the input Server Object is stored. |  | Protocol | Server | Normative | Non-testable
MS-OXCROPS_R111142 | 2.2.4.13.1 | [In RopGetHierarchyTable ROP Request Buffer] InputHandleIndex (1 byte): For more information about Server objects, see section 1.3.1. |  | Protocol | Server | Informative | Unverified
MS-OXCROPS_R989 | 2.2.4.13.1 | [In RopGetHierarchyTable ROP Request Buffer] OutputHandleIndex (1 byte): An unsigned integer. |  | Protocol | Client | Normative | Unverified
MS-OXCROPS_R990 | 2.2.4.13.1 | [In RopGetHierarchyTable ROP Request Buffer] OutputHandleIndex (1 byte): This index[OutputHandleIndex (1 byte)] specifies the location in the Server object handle table where the handle for the output Server object will be stored. |  | Protocol | Server | Normative | Non-testable
MS-OXCROPS_R991 | 2.2.4.13.1 | [In RopGetHierarchyTable ROP Request Buffer] TableFlags (1 byte): A flags structure. |  | Protocol | Client | Normative | Unverified
MS-OXCROPS_R992 | 2.2.4.13.1 | [In RopGetHierarchyTable ROP Request Buffer] TableFlags (1 byte): The possible values[the value of Depth is 0x04,the value of DeferredErrors is 0x08,the value of NoNotifications is 0x10,the value of SoftDeletes is 0x20,the value of UseUnicode is 0x40 and the value of SuppressesNotifications is 0x80] are specified in [MS-OXCFOLD] section 2.2.1.13.1. |  | Protocol | Server | Normative | Non-testable
MS-OXCROPS_R1011 | 2.2.4.13.1 | [In RopGetHierarchyTable ROP Request Buffer] TableFlags (1 byte): These flags control the type of table. |  | Protocol | Client | Normative | Unverified
MS-OXCROPS_R99301 | 2.2.4.13.2 | [In RopGetHierarchyTable ROP Success Response Buffer] The following descriptions define valid fields for the RopGetHierarchyTable ROP success response buffer. |  | Protocol | Server | Informative | Unverified
MS-OXCROPS_R993 | 2.2.4.13.2 | [In RopGetHierarchyTable ROP Success Response Buffer] RopId (1 byte): An unsigned integer. |  | Protocol | Server | Normative | Adapter
MS-OXCROPS_R994 | 2.2.4.13.2 | [In RopGetHierarchyTable ROP Success Response Buffer] RopId (1 byte): This value specifies the type of ROP. |  | Protocol | Server | Normative | Non-testable
MS-OXCROPS_R995 | 2.2.4.13.2 | [In RopGetHierarchyTable ROP Success Response Buffer] RopId (1 byte): For this operation[RopGetHierarchyTable], this field[RopId (1 byte)] is set to 0x04. |  | Protocol | Server | Normative | Adapter
MS-OXCROPS_R996 | 2.2.4.13.2 | [In RopGetHierarchyTable ROP Success Response Buffer] OutputHandleIndex (1 byte): An unsigned integer. |  | Protocol | Server | Normative | Adapter
MS-OXCROPS_R997 | 2.2.4.13.2 | [In RopGetHierarchyTable ROP Success Response Buffer] OutputHandleIndex (1 byte): This index MUST be set to the value specified in the OutputHandleIndex field in the request. |  | Protocol | Server | Normative | Adapter
MS-OXCROPS_R998 | 2.2.4.13.2 | [In RopGetHierarchyTable ROP Success Response Buffer] ReturnValue (4 bytes): An unsigned integer. |  | Protocol | Server | Normative | Adapter
MS-OXCROPS_R999 | 2.2.4.13.2 | [In RopGetHierarchyTable ROP Success Response Buffer] ReturnValue (4 bytes): This value specifies the status of the ROP. |  | Protocol | Server | Normative | Non-testable
MS-OXCROPS_R1000 | 2.2.4.13.2 | [In RopGetHierarchyTable ROP Success Response Buffer] ReturnValue (4 bytes): For this response[Success Response], this field is set to 0x00000000. |  | Protocol | Server | Normative | Adapter
MS-OXCROPS_R1001 | 2.2.4.13.2 | [In RopGetHierarchyTable ROP Success Response Buffer] RowCount (4 bytes): An unsigned integer. |  | Protocol | Server | Normative | Adapter
MS-OXCROPS_R1002 | 2.2.4.13.2 | [In RopGetHierarchyTable ROP Success Response Buffer] RowCount (4 bytes): This value represents the number of rows in the hierarchy table. |  | Protocol | Server | Normative | Non-testable | Verified by requirement: MS-OXCFOLD_R318.
MS-OXCROPS_R100301 | 2.2.4.13.3 | [In RopGetHierarchyTable ROP Failure Response Buffer] The following descriptions define valid fields for the RopGetHierarchyTable ROP failure response buffer. |  | Protocol | Server | Informative | Unverified
MS-OXCROPS_R1003 | 2.2.4.13.3 | [In RopGetHierarchyTable ROP Failure Response Buffer] RopId (1 byte): An unsigned integer. |  | Protocol | Server | Normative | Adapter
MS-OXCROPS_R1004 | 2.2.4.13.3 | [In RopGetHierarchyTable ROP Failure Response Buffer] RopId (1 byte): This value specifies the type of ROP. |  | Protocol | Server | Normative | Non-testable
MS-OXCROPS_R1005 | 2.2.4.13.3 | [In RopGetHierarchyTable ROP Failure Response Buffer] RopId (1 byte): For this operation[RopGetHierarchyTable], this field[RopId (1 byte)] is set to 0x04. |  | Protocol | Server | Normative | Adapter
MS-OXCROPS_R1006 | 2.2.4.13.3 | [In RopGetHierarchyTable ROP Failure Response Buffer] OutputHandleIndex (1 byte): An unsigned integer. |  | Protocol | Server | Normative | Adapter
MS-OXCROPS_R1007 | 2.2.4.13.3 | [In RopGetHierarchyTable ROP Failure Response Buffer] OutputHandleIndex (1 byte): This index MUST be set to the value specified in the OutputHandleIndex field in the request. |  | Protocol | Server | Normative | Adapter
MS-OXCROPS_R1008 | 2.2.4.13.3 | [In RopGetHierarchyTable ROP Failure Response Buffer] ReturnValue (4 bytes): An unsigned integer. |  | Protocol | Server | Normative | Adapter
MS-OXCROPS_R1009 | 2.2.4.13.3 | [In RopGetHierarchyTable ROP Failure Response Buffer] ReturnValue (4 bytes): This value specifies the status of the ROP. |  | Protocol | Server | Normative | Non-testable
MS-OXCROPS_R1010 | 2.2.4.13.3 | [In RopGetHierarchyTable ROP Failure Response Buffer] ReturnValue (4 bytes): For this response[Failure Response], this field is set to a value other than 0x00000000. |  | Protocol | Server | Normative | Adapter
MS-OXCROPS_R1012 | 2.2.4.14 | [In RopGetContentsTable ROP] The RopGetContentsTable ROP gets the contents table of a container. |  | Protocol | Server | Normative | Non-testable | Verified by requirement: MS-OXCFOLD_R320.
MS-OXCROPS_R1013 | 2.2.4.14 | [In RopGetContentsTable ROP] For more details about this operation, see [MS-OXCFOLD] section 2.2.1.14. |  | Protocol | Both | Informative | Unverified
MS-OXCROPS_R101401 | 2.2.4.14.1 | [In RopGetContentsTable ROP Request Buffer] The following descriptions define valid fields for the RopGetContentsTable ROP request buffer. |  | Protocol | Client | Informative | Unverified
MS-OXCROPS_R1014 | 2.2.4.14.1 | [In RopGetContentsTable ROP Request Buffer] RopId (1 byte): An unsigned integer. |  | Protocol | Client | Normative | Unverified
MS-OXCROPS_R1015 | 2.2.4.14.1 | [In RopGetContentsTable ROP Request Buffer] RopId (1 byte): This value specifies the type of ROP. |  | Protocol | Client | Normative | Unverified
MS-OXCROPS_R1016 | 2.2.4.14.1 | [In RopGetContentsTable ROP Request Buffer] RopId (1 byte): For this operation[RopGetContentsTable], this fieldRopId (1 byte) is set to 0x05. |  | Protocol | Client | Normative | Unverified
MS-OXCROPS_R1017 | 2.2.4.14.1 | [In RopGetContentsTable ROP Request Buffer] LogonId (1 byte): An unsigned integer. |  | Protocol | Client | Normative | Unverified
MS-OXCROPS_R1018 | 2.2.4.14.1 | [In RopGetContentsTable ROP Request Buffer] LogonId (1 byte): This value specifies the logon associated with this operation[RopGetContentsTable]. |  | Protocol | Client | Normative | Unverified
MS-OXCROPS_R1019 | 2.2.4.14.1 | [In RopGetContentsTable ROP Request Buffer] InputHandleIndex (1 byte): An unsigned integer. |  | Protocol | Client | Normative | Unverified
MS-OXCROPS_R1020 | 2.2.4.14.1 | [In RopGetContentsTable ROP Request Buffer] InputHandleIndex (1 byte): This index[InputHandleIndex (1 byte)] specifies the location in the Server object handle table where the handle for the input Server Object is stored. |  | Protocol | Server | Normative | Non-testable
MS-OXCROPS_R111143 | 2.2.4.14.1 | [In RopGetContentsTable ROP Request Buffer] InputHandleIndex (1 byte): For more information about Server objects, see section 1.3.1. |  | Protocol | Server | Informative | Unverified
MS-OXCROPS_R1021 | 2.2.4.14.1 | [In RopGetContentsTable ROP Request Buffer] OutputHandleIndex (1 byte): An unsigned integer. |  | Protocol | Client | Normative | Unverified
MS-OXCROPS_R1022 | 2.2.4.14.1 | [In RopGetContentsTable ROP Request Buffer] OutputHandleIndex (1 byte): This index[OutputHandleIndex (1 byte)] specifies the location in the Server object handle table where the handle for the output Server object will be stored. |  | Protocol | Server | Normative | Non-testable
MS-OXCROPS_R1023 | 2.2.4.14.1 | [In RopGetContentsTable ROP Request Buffer] TableFlags (1 byte): A flags structure. |  | Protocol | Client | Normative | Unverified
MS-OXCROPS_R1024 | 2.2.4.14.1 | [In RopGetContentsTable ROP Request Buffer] TableFlags (1 byte): The possible values[the value of Associated is 0x02, the value of DeferredErrors is 0x08, the value of NoNotifications is 0x10, the value of SoftDeletes is 0x20, the value of UseUnicode is 0x40 and the value of ConversationMembers is 0x80] are specified in [MS-OXCFOLD] section 2.2.1.14.1. |  | Protocol | Server | Normative | Non-testable
MS-OXCROPS_R1025 | 2.2.4.14.1 | [In RopGetContentsTable ROP Request Buffer] TableFlags (1 byte): These flags control the type of table. |  | Protocol | Client | Normative | Unverified
MS-OXCROPS_R102601 | 2.2.4.14.2 | [In RopGetContentsTable ROP Success Response Buffer] The following descriptions define valid fields for the RopGetContentsTable ROP success response buffer. |  | Protocol | Server | Informative | Unverified
MS-OXCROPS_R1026 | 2.2.4.14.2 | [In RopGetContentsTable ROP Success Response Buffer] RopId (1 byte): An unsigned integer. |  | Protocol | Server | Normative | Adapter
MS-OXCROPS_R1027 | 2.2.4.14.2 | [In RopGetContentsTable ROP Success Response Buffer] RopId (1 byte): This value specifies the type of ROP. |  | Protocol | Server | Normative | Non-testable
MS-OXCROPS_R1028 | 2.2.4.14.2 | [In RopGetContentsTable ROP Success Response Buffer] RopId (1 byte): For this operation[RopGetContentsTable], this field[RopId (1 byte)] is set to 0x05. |  | Protocol | Server | Normative | Adapter
MS-OXCROPS_R1029 | 2.2.4.14.2 | [In RopGetContentsTable ROP Success Response Buffer] OutputHandleIndex (1 byte): An unsigned integer. |  | Protocol | Server | Normative | Adapter
MS-OXCROPS_R1030 | 2.2.4.14.2 | [In RopGetContentsTable ROP Success Response Buffer] OutputHandleIndex (1 byte): This index MUST be set to the value specified in the OutputHandleIndex field in the request. |  | Protocol | Server | Normative | Adapter
MS-OXCROPS_R1031 | 2.2.4.14.2 | [In RopGetContentsTable ROP Success Response Buffer] ReturnValue (4 bytes): An unsigned integer. |  | Protocol | Server | Normative | Adapter
MS-OXCROPS_R1032 | 2.2.4.14.2 | [In RopGetContentsTable ROP Success Response Buffer] ReturnValue (4 bytes): This value specifies the status of the ROP. |  | Protocol | Server | Normative | Non-testable
MS-OXCROPS_R1033 | 2.2.4.14.2 | [In RopGetContentsTable ROP Success Response Buffer] ReturnValue (4 bytes): For this response[Success Response], this field is set to 0x00000000. |  | Protocol | Server | Normative | Adapter
MS-OXCROPS_R1034 | 2.2.4.14.2 | [In RopGetContentsTable ROP Success Response Buffer] RowCount (4 bytes): An unsigned integer. |  | Protocol | Server | Normative | Adapter
MS-OXCROPS_R1035 | 2.2.4.14.2 | [In RopGetContentsTable ROP Success Response Buffer] RowCount (4 bytes): This value represents the number of rows in the contents table. |  | Protocol | Server | Normative | Non-testable | Verified by requirement: MS-OXCFOLD_R333.
MS-OXCROPS_R103601 | 2.2.4.14.3 | [In RopGetContentsTable ROP Failure Response Buffer] The following descriptions define valid fields for the RopGetContentsTable ROP failure response buffer. |  | Protocol | Server | Informative | Unverified
MS-OXCROPS_R1036 | 2.2.4.14.3 | [In RopGetContentsTable ROP Failure Response Buffer] RopId (1 byte): An unsigned integer. |  | Protocol | Server | Normative | Adapter
MS-OXCROPS_R1037 | 2.2.4.14.3 | [In RopGetContentsTable ROP Failure Response Buffer] RopId (1 byte): This value specifies the type of ROP. |  | Protocol | Server | Normative | Non-testable
MS-OXCROPS_R1038 | 2.2.4.14.3 | [In RopGetContentsTable ROP Failure Response Buffer] RopId (1 byte): For this operation[RopGetContentsTable], this field[RopId (1 byte)] is set to 0x05. |  | Protocol | Server | Normative | Adapter
MS-OXCROPS_R1039 | 2.2.4.14.3 | [In RopGetContentsTable ROP Failure Response Buffer] OutputHandleIndex (1 byte): An unsigned integer. |  | Protocol | Server | Normative | Adapter
MS-OXCROPS_R1040 | 2.2.4.14.3 | [In RopGetContentsTable ROP Failure Response Buffer] OutputHandleIndex (1 byte): This index MUST be set to the value specified in the OutputHandleIndex field in the request. |  | Protocol | Server | Normative | Adapter
MS-OXCROPS_R1041 | 2.2.4.14.3 | [In RopGetContentsTable ROP Failure Response Buffer] ReturnValue (4 bytes): An unsigned integer. |  | Protocol | Server | Normative | Adapter
MS-OXCROPS_R1042 | 2.2.4.14.3 | [In RopGetContentsTable ROP Failure Response Buffer] ReturnValue (4 bytes): This value specifies the status of the ROP. |  | Protocol | Server | Normative | Non-testable
MS-OXCROPS_R1043 | 2.2.4.14.3 | [In RopGetContentsTable ROP Failure Response Buffer] ReturnValue (4 bytes): For this response[Failure Response], this field is set to a value other than 0x00000000. |  | Protocol | Server | Normative | Adapter
MS-OXCROPS_R1045 | 2.2.5.1 | [In RopSetColumns ROP] The RopSetColumns ROP sets the properties visible on a table. |  | Protocol | Server | Normative | Non-testable | Verified by requirement: MS-OXCTABL_R44.
MS-OXCROPS_R1046 | 2.2.5.1 | [In RopSetColumns ROP] For more details about this operation, see [MS-OXCTABL] section 2.2.2.2. |  | Protocol | Both | Informative | Unverified
MS-OXCROPS_R104701 | 2.2.5.1.1 | [In RopSetColumns ROP Request Buffer] The following descriptions define valid fields for the RopSetColumns ROP request buffer. |  | Protocol | Client | Informative | Unverified
MS-OXCROPS_R1047 | 2.2.5.1.1 | [In RopSetColumns ROP Request Buffer] RopId (1 byte): An unsigned integer. |  | Protocol | Client | Normative | Unverified
MS-OXCROPS_R1048 | 2.2.5.1.1 | [In RopSetColumns ROP Request Buffer] RopId (1 byte): This value specifies the type of ROP. |  | Protocol | Client | Normative | Unverified
MS-OXCROPS_R1049 | 2.2.5.1.1 | [In RopSetColumns ROP Request Buffer] RopId (1 byte): For this operation[RopSetColumns], this field[RopId (1 byte)] is set to 0x12. |  | Protocol | Client | Normative | Unverified
MS-OXCROPS_R1050 | 2.2.5.1.1 | [In RopSetColumns ROP Request Buffer] LogonId (1 byte): An unsigned integer. |  | Protocol | Client | Normative | Unverified
MS-OXCROPS_R1051 | 2.2.5.1.1 | [In RopSetColumns ROP Request Buffer] LogonId (1 byte): This value specifies the logon associated with this operation[RopSetColumns]. |  | Protocol | Client | Normative | Unverified
MS-OXCROPS_R1052 | 2.2.5.1.1 | [In RopSetColumns ROP Request Buffer] InputHandleIndex (1 byte): An unsigned integer. |  | Protocol | Client | Normative | Unverified
MS-OXCROPS_R1053 | 2.2.5.1.1 | [In RopSetColumns ROP Request Buffer] InputHandleIndex (1 byte): This index specifies the location in the Server object handle table where the handle for the input Server Object is stored. |  | Protocol | Server | Normative | Non-testable
MS-OXCROPS_R111144 | 2.2.5.1.1 | [In RopSetColumns ROP Request Buffer] InputHandleIndex (1 byte): For more information about Server object, see section 1.3.1. |  | Protocol | Client | Informative | Unverified
MS-OXCROPS_R1054 | 2.2.5.1.1 | [In RopSetColumns ROP Request Buffer] SetColumnsFlags (1 byte): A flags structure. |  | Protocol | Client | Normative | Unverified
MS-OXCROPS_R1055 | 2.2.5.1.1 | [In RopSetColumns ROP Request Buffer] SetColumnsFlags (1 byte): The possible values[the value of TBL_ASYNC is 0x01] are specified in [MS-OXCTABL] section 2.2.2.2.1. |  | Protocol | Server | Normative | Non-testable
MS-OXCROPS_R1056 | 2.2.5.1.1 | [In RopSetColumns ROP Request Buffer] SetColumnsFlags (1 byte): These flags control this operation[RopSetColumns]. |  | Protocol | Client | Normative | Unverified
MS-OXCROPS_R1057 | 2.2.5.1.1 | [In RopSetColumns ROP Request Buffer] PropertyTagCount (2 bytes): An unsigned integer. |  | Protocol | Client | Normative | Unverified
MS-OXCROPS_R1058 | 2.2.5.1.1 | [In RopSetColumns ROP Request Buffer] PropertyTagCount (2 bytes): This value specifies the number of tags present in the PropertyTags field. |  | Protocol | Client | Normative | Unverified
MS-OXCROPS_R1059 | 2.2.5.1.1 | [In RopSetColumns ROP Request Buffer] PropertyTags (variable): An array of PropertyTag structures. |  | Protocol | Client | Normative | Unverified
MS-OXCROPS_R1060 | 2.2.5.1.1 | [In RopSetColumns ROP Request Buffer] PropertyTags (variable): This field specifies the property values that are visible in table rows. |  | Protocol | Server | Normative | Non-testable
MS-OXCROPS_R1061 | 2.2.5.1.1 | [In RopSetColumns ROP Request Buffer] PropertyTags (variable): The number of structures contained in this field[PropertyTags] is specified by the PropertyTagCount field. |  | Protocol | Server | Normative | Non-testable
MS-OXCROPS_R1062 | 2.2.5.1.1 | [In RopSetColumns ROP Request Buffer] PropertyTags (variable): The format of the PropertyTag structure is specified in [MS-OXCDATA] section 2.9. |  | Protocol | Server | Normative | Non-testable | Verified by requirement: MS-OXCTABL_R50.
MS-OXCROPS_R106301 | 2.2.5.1.2 | [In RopSetColumns ROP Success Response Buffer] The following descriptions define valid fields for the RopSetColumns ROP success response buffer. |  | Protocol | Server | Informative | Unverified
MS-OXCROPS_R1063 | 2.2.5.1.2 | [In RopSetColumns ROP Success Response Buffer] RopId (1 byte): An unsigned integer. |  | Protocol | Server | Normative | Adapter
MS-OXCROPS_R1064 | 2.2.5.1.2 | [In RopSetColumns ROP Success Response Buffer] RopId (1 byte): This value specifies the type of ROP. |  | Protocol | Server | Normative | Non-testable
MS-OXCROPS_R1065 | 2.2.5.1.2 | [In RopSetColumns ROP Success Response Buffer] RopId (1 byte): For this operation[RopSetColumns], this field[RopId (1 byte)] is set to 0x12. |  | Protocol | Server | Normative | Adapter
MS-OXCROPS_R1066 | 2.2.5.1.2 | [In RopSetColumns ROP Success Response Buffer] InputHandleIndex (1 byte): An unsigned integer. |  | Protocol | Server | Normative | Adapter
MS-OXCROPS_R1067 | 2.2.5.1.2 | [In RopSetColumns ROP Success Response Buffer] InputHandleIndex (1 byte): This index MUST be set to the value specified in the InputHandleIndex field in the request. |  | Protocol | Server | Normative | Adapter
MS-OXCROPS_R1068 | 2.2.5.1.2 | [In RopSetColumns ROP Success Response Buffer] ReturnValue (4 bytes): An unsigned integer. |  | Protocol | Server | Normative | Adapter
MS-OXCROPS_R1069 | 2.2.5.1.2 | [In RopSetColumns ROP Success Response Buffer] ReturnValue (4 bytes): This value specifies the status of the ROP. |  | Protocol | Server | Normative | Non-testable
MS-OXCROPS_R1070 | 2.2.5.1.2 | [In RopSetColumns ROP Success Response Buffer] ReturnValue (4 bytes): For this response[Success Response], this field is set to 0x00000000. |  | Protocol | Server | Normative | Adapter
MS-OXCROPS_R1071 | 2.2.5.1.2 | [In RopSetColumns ROP Success Response Buffer] TableStatus (1 byte): An enumeration. |  | Protocol | Server | Normative | Adapter
MS-OXCROPS_R1072 | 2.2.5.1.2 | [In RopSetColumns ROP Success Response Buffer] TableStatus (1 byte): The possible values[the value of TBLSTAT_COMPLETE is 0x00, the value of TBLSTAT_SORTING is 0x09, the value of TBLSTAT_SORT_ERROR is 0x0A, the value of TBLSTAT_SETTING_COLS is 0x0B, the value of TBLSTAT_SETCOL_ERROR is 0x0D, the value of TBLSTAT_RESTRICTING is 0x0E and the value of TBLSTAT_RESTRICT_ERROR is 0x0F] for this enumeration are specified in [MS-OXCTABL] section 2.2.2.1.3. |  | Protocol | Server | Normative | Adapter
MS-OXCROPS_R1073 | 2.2.5.1.2 | [In RopSetColumns ROP Success Response Buffer] TableStatus (1 byte): This value specifies the status of the table. |  | Protocol | Server | Normative | Non-testable
MS-OXCROPS_R107401 | 2.2.5.1.3 | [In RopSetColumns ROP Failure Response Buffer] The following descriptions define valid fields for the RopSetColumns ROP failure response buffer. |  | Protocol | Server | Informative | Unverified
MS-OXCROPS_R1074 | 2.2.5.1.3 | [In RopSetColumns ROP Failure Response Buffer] RopId (1 byte): An unsigned integer. |  | Protocol | Server | Normative | Adapter
MS-OXCROPS_R1075 | 2.2.5.1.3 | [In RopSetColumns ROP Failure Response Buffer] RopId (1 byte): This value specifies the type of ROP. |  | Protocol | Server | Normative | Non-testable
MS-OXCROPS_R1076 | 2.2.5.1.3 | [In RopSetColumns ROP Failure Response Buffer] RopId (1 byte): For this operation[RopSetColumns], this field[RopId (1 byte)] is set to 0x12. |  | Protocol | Server | Normative | Adapter
MS-OXCROPS_R1077 | 2.2.5.1.3 | [In RopSetColumns ROP Failure Response Buffer] InputHandleIndex (1 byte): An unsigned integer. |  | Protocol | Server | Normative | Adapter
MS-OXCROPS_R1078 | 2.2.5.1.3 | [In RopSetColumns ROP Failure Response Buffer] InputHandleIndex (1 byte): This index MUST be set to the value specified in the InputHandleIndex field in the request. |  | Protocol | Server | Normative | Adapter
MS-OXCROPS_R1079 | 2.2.5.1.3 | [In RopSetColumns ROP Failure Response Buffer] ReturnValue (4 bytes): An unsigned integer. |  | Protocol | Server | Normative | Adapter
MS-OXCROPS_R1080 | 2.2.5.1.3 | [In RopSetColumns ROP Failure Response Buffer] ReturnValue (4 bytes): This value specifies the status of the ROP. |  | Protocol | Server | Normative | Non-testable
MS-OXCROPS_R1081 | 2.2.5.1.3 | [In RopSetColumns ROP Failure Response Buffer] ReturnValue (4 bytes): For this response[Failure Response], this field is set to a value other than 0x00000000. |  | Protocol | Server | Normative | Adapter
MS-OXCROPS_R1082 | 2.2.5.2 | [In RopSortTable ROP] The RopSortTable ROP defines the order of rows of a table based on sort criteria |  | Protocol | Server | Normative | Non-testable
MS-OXCROPS_R1083 | 2.2.5.2 | [In RopSortTable ROP] For more details about this operation, see [MS-OXCTABL] section 2.2.2.3. |  | Protocol | Both | Informative | Unverified
MS-OXCROPS_R108401 | 2.2.5.2.1 | [In RopSortTable ROP Request Buffer] The following descriptions define valid fields for the RopSortTable ROP request buffer. |  | Protocol | Client | Informative | Unverified
MS-OXCROPS_R1084 | 2.2.5.2.1 | [In RopSortTable ROP Request Buffer] RopId (1 byte): An unsigned integer. |  | Protocol | Client | Normative | Unverified
MS-OXCROPS_R1085 | 2.2.5.2.1 | [In RopSortTable ROP Request Buffer] RopId (1 byte): This value specifies the type of ROP. |  | Protocol | Client | Normative | Unverified
MS-OXCROPS_R1086 | 2.2.5.2.1 | [In RopSortTable ROP Request Buffer] RopId (1 byte): For this operation[RopSortTable], this field[RopId (1 byte)] is set to 0x13. |  | Protocol | Client | Normative | Unverified
MS-OXCROPS_R1087 | 2.2.5.2.1 | [In RopSortTable ROP Request Buffer] LogonId (1 byte): An unsigned integer. |  | Protocol | Client | Normative | Unverified
MS-OXCROPS_R1088 | 2.2.5.2.1 | [In RopSortTable ROP Request Buffer] LogonId (1 byte): This value specifies the logon associated with this operation[RopSortTable]. |  | Protocol | Client | Normative | Unverified
MS-OXCROPS_R1089 | 2.2.5.2.1 | [In RopSortTable ROP Request Buffer] InputHandleIndex (1 byte): An unsigned integer. |  | Protocol | Client | Normative | Unverified
MS-OXCROPS_R1090 | 2.2.5.2.1 | [In RopSortTable ROP Request Buffer] InputHandleIndex (1 byte): This index[InputHandleIndex (1 byte)] specifies the location in the Server object handle table where the handle for the input Server Object is stored. |  | Protocol | Server | Normative | Non-testable
MS-OXCROPS_R111145 | 2.2.5.2.1 | [In RopSetColumns ROP Request Buffer] InputHandleIndex (1 byte): For more information about Server object, see section 1.3.1. |  | Protocol | Client | Informative | Unverified
MS-OXCROPS_R1091 | 2.2.5.2.1 | [In RopSortTable ROP Request Buffer] SortTableFlags (1 byte): A flags structure. |  | Protocol | Client | Normative | Unverified
MS-OXCROPS_R1092 | 2.2.5.2.1 | [In RopSortTable ROP Request Buffer] SortTableFlags (1 byte): The possible values[the value of TBL_ASYNC is 0x01] are specified in [MS-OXCTABL] section 2.2.2.3.1. |  | Protocol | Client | Normative | Unverified
MS-OXCROPS_R1093 | 2.2.5.2.1 | [In RopSortTable ROP Request Buffer] SortTableFlags (1 byte): These flags control this operation[RopSortTable]. |  | Protocol | Client | Normative | Unverified
MS-OXCROPS_R1094 | 2.2.5.2.1 | [In RopSortTable ROP Request Buffer] SortOrderCount (2 bytes): An unsigned integer. |  | Protocol | Client | Normative | Unverified
MS-OXCROPS_R1095 | 2.2.5.2.1 | [In RopSortTable ROP Request Buffer] SortOrderCount (2 bytes): This value specifies how many SortOrder structures are present in the SortOrders field. |  | Protocol | Client | Normative | Unverified
MS-OXCROPS_R109501 | 2.2.5.2.1 | [In RopSortTable ROP Request Buffer] SortOrderCount (2 bytes): The format of the SortOrder structure is specified in [MS-OXCDATA] section 2.13.1. |  | Protocol | Server | Normative | Non-testable | Verified by requirement: MS-OXCTABL_R60.
MS-OXCROPS_R1096 | 2.2.5.2.1 | [In RopSortTable ROP Request Buffer] CategoryCount (2 bytes): An unsigned integer. |  | Protocol | Client | Normative | Unverified
MS-OXCROPS_R1097 | 2.2.5.2.1 | [In RopSortTable ROP Request Buffer] CategoryCount (2 bytes): This value specifies the number of category SortOrder structures in the SortOrders field. |  | Protocol | Client | Normative | Unverified
MS-OXCROPS_R1098 | 2.2.5.2.1 | [In RopSortTable ROP Request Buffer] ExpandedCount (2 bytes): An unsigned integer. |  | Protocol | Client | Normative | Unverified
MS-OXCROPS_R1099 | 2.2.5.2.1 | [In RopSortTable ROP Request Buffer] ExpandedCount (2 bytes): This value specifies the number of expanded categories in the SortOrders field. |  | Protocol | Client | Normative | Unverified
MS-OXCROPS_R1100 | 2.2.5.2.1 | [In RopSortTable ROP Request Buffer] SortOrders (variable): An array of SortOrder structures. |  | Protocol | Client | Normative | Unverified
MS-OXCROPS_R1101 | 2.2.5.2.1 | [In RopSortTable ROP Request Buffer] SortOrders (variable): The number of structures contained in this field is specified by the SortOrderCount field. |  | Protocol | Client | Normative | Unverified
MS-OXCROPS_R1103 | 2.2.5.2.1 | [In RopSortTable ROP Request Buffer] SortOrders (variable): This field specifies the sort order for the rows in the table. |  | Protocol | Server | Normative | Non-testable | Verified by requirement: MS-OXCTABL_R68.
MS-OXCROPS_R110401 | 2.2.5.2.2 | [In RopSortTable ROP Success Response Buffer] The following descriptions define valid fields for the RopSortTable ROP success response buffer. |  | Protocol | Server | Informative | Unverified
MS-OXCROPS_R1104 | 2.2.5.2.2 | [In RopSortTable ROP Success Response Buffer] RopId (1 byte): An unsigned integer. |  | Protocol | Server | Normative | Adapter
MS-OXCROPS_R1105 | 2.2.5.2.2 | [In RopSortTable ROP Success Response Buffer] RopId (1 byte): This value specifies the type of ROP. |  | Protocol | Server | Normative | Non-testable
MS-OXCROPS_R1106 | 2.2.5.2.2 | [In RopSortTable ROP Success Response Buffer] RopId (1 byte): For this operation[RopSortTable], this field[RopId (1 byte)] is set to 0x13. |  | Protocol | Server | Normative | Adapter
MS-OXCROPS_R1107 | 2.2.5.2.2 | [In RopSortTable ROP Success Response Buffer] InputHandleIndex (1 byte): An unsigned integer. |  | Protocol | Server | Normative | Adapter
MS-OXCROPS_R1108 | 2.2.5.2.2 | [In RopSortTable ROP Success Response Buffer] InputHandleIndex (1 byte): This index that MUST be set to the value specified in the InputHandleIndex field in the request. |  | Protocol | Server | Normative | Adapter
MS-OXCROPS_R1109 | 2.2.5.2.2 | [In RopSortTable ROP Success Response Buffer] ReturnValue (4 bytes): An unsigned integer. |  | Protocol | Server | Normative | Adapter
MS-OXCROPS_R1110 | 2.2.5.2.2 | [In RopSortTable ROP Success Response Buffer] ReturnValue (4 bytes): This value specifies the status of the ROP. |  | Protocol | Server | Normative | Non-testable
MS-OXCROPS_R1111 | 2.2.5.2.2 | [In RopSortTable ROP Success Response Buffer] ReturnValue (4 bytes): For this response[Success Response], this field is set to 0x00000000. |  | Protocol | Server | Normative | Adapter
MS-OXCROPS_R1112 | 2.2.5.2.2 | [In RopSortTable ROP Success Response Buffer] TableStatus (1 byte): An enumeration. |  | Protocol | Server | Normative | Adapter
MS-OXCROPS_R1113 | 2.2.5.2.2 | [In RopSortTable ROP Success Response Buffer] TableStatus (1 byte): The possible values[the value of TBLSTAT_COMPLETE is 0x00, the value of TBLSTAT_SORTING is 0x09, the value of TBLSTAT_SORT_ERROR is 0x0A, the value of TBLSTAT_SETTING_COLS is 0x0B, the value of TBLSTAT_SETCOL_ERROR is 0x0D, the value of TBLSTAT_RESTRICTING is 0x0E and the value of TBLSTAT_RESTRICT_ERROR is 0x0F] for this enumeration are specified in [MS-OXCTABL] section 2.2.2.1.3. |  | Protocol | Server | Normative | Adapter
MS-OXCROPS_R1114 | 2.2.5.2.2 | [In RopSortTable ROP Success Response Buffer] TableStatus (1 byte): This value specifies the status of the table. |  | Protocol | Server | Normative | Non-testable
MS-OXCROPS_R111501 | 2.2.5.2.3 | [In RopSortTable ROP Failure Response Buffer] The following descriptions define valid fields for the RopSortTable ROP failure response buffer. |  | Protocol | Server | Informative | Unverified
MS-OXCROPS_R1115 | 2.2.5.2.3 | [In RopSortTable ROP Failure Response Buffer] RopId (1 byte): An unsigned integer. |  | Protocol | Server | Normative | Adapter
MS-OXCROPS_R1116 | 2.2.5.2.3 | [In RopSortTable ROP Failure Response Buffer] RopId (1 byte): This value specifies the type of ROP. |  | Protocol | Server | Normative | Non-testable
MS-OXCROPS_R1117 | 2.2.5.2.3 | [In RopSortTable ROP Failure Response Buffer] RopId (1 byte): For this operation[RopSortTable], this field is set to 0x13. |  | Protocol | Server | Normative | Adapter
MS-OXCROPS_R1118 | 2.2.5.2.3 | [In RopSortTable ROP Failure Response Buffer] InputHandleIndex (1 byte): An unsigned integer. |  | Protocol | Server | Normative | Adapter
MS-OXCROPS_R1119 | 2.2.5.2.3 | [In RopSortTable ROP Failure Response Buffer] InputHandleIndex (1 byte): This index MUST be set to the value specified in the InputHandleIndex field in the request. |  | Protocol | Server | Normative | Adapter
MS-OXCROPS_R1120 | 2.2.5.2.3 | [In RopSortTable ROP Failure Response Buffer] ReturnValue (4 bytes): An unsigned integer. |  | Protocol | Server | Normative | Adapter
MS-OXCROPS_R1121 | 2.2.5.2.3 | [In RopSortTable ROP Failure Response Buffer] ReturnValue (4 bytes): This value specifies the status of the ROP. |  | Protocol | Server | Normative | Non-testable
MS-OXCROPS_R1122 | 2.2.5.2.3 | [In RopSortTable ROP Failure Response Buffer] ReturnValue (4 bytes): For this response[Failure Response], this field is set to a value other than 0x00000000. |  | Protocol | Server | Normative | Adapter
MS-OXCROPS_R1123 | 2.2.5.3 | [In RopRestrict ROP] The RopRestrict ROP establishes a filter for a table. |  | Protocol | Server | Normative | Non-testable | Verified by requirement: MS-OXCTABL_R85.
MS-OXCROPS_R1124 | 2.2.5.3 | [In RopRestrict ROP] For more details about this operation, see [MS-OXCTABL] section 2.2.2.4. |  | Protocol | Both | Informative | Unverified
MS-OXCROPS_R112501 | 2.2.5.3.1 | [In RopRestrict ROP Request Buffer] The following descriptions define valid fields for the RopRestrict ROP request buffer. |  | Protocol | Client | Informative | Unverified
MS-OXCROPS_R1125 | 2.2.5.3.1 | [In RopRestrict ROP Request Buffer] RopId (1 byte): An unsigned integer. |  | Protocol | Client | Normative | Unverified
MS-OXCROPS_R1126 | 2.2.5.3.1 | [In RopRestrict ROP Request Buffer] RopId (1 byte): This value specifies the type of ROP. |  | Protocol | Client | Normative | Unverified
MS-OXCROPS_R1127 | 2.2.5.3.1 | [In RopRestrict ROP Request Buffer] RopId (1 byte): For this operation[RopRestrict], this field[RopId (1 byte)] is set to 0x14. |  | Protocol | Client | Normative | Unverified
MS-OXCROPS_R1128 | 2.2.5.3.1 | [In RopRestrict ROP Request Buffer] LogonId (1 byte): An unsigned integer. |  | Protocol | Client | Normative | Unverified
MS-OXCROPS_R1129 | 2.2.5.3.1 | [In RopRestrict ROP Request Buffer] LogonId (1 byte): This value specifies the logon associated with this operation[RopRestrict]. |  | Protocol | Client | Normative | Unverified
MS-OXCROPS_R1130 | 2.2.5.3.1 | [In RopRestrict ROP Request Buffer] InputHandleIndex (1 byte): An unsigned integer. |  | Protocol | Client | Normative | Unverified
MS-OXCROPS_R1131 | 2.2.5.3.1 | [In RopRestrict ROP Request Buffer] InputHandleIndex (1 byte): This index specifies the location in the Server object handle table where the handle for the input Server Object is stored. |  | Protocol | Server | Normative | Non-testable
MS-OXCROPS_R111146 | 2.2.5.3.1 | [In RopRestrict ROP Request Buffer] InputHandleIndex (1 byte): For more information about Server objects, see section 1.3.1. |  | Protocol | Server | Informative | Unverified
MS-OXCROPS_R1132 | 2.2.5.3.1 | [In RopRestrict ROP Request Buffer] RestrictFlags (1 byte): A flags structure. |  | Protocol | Client | Normative | Unverified
MS-OXCROPS_R1133 | 2.2.5.3.1 | [In RopRestrict ROP Request Buffer] RestrictFlags (1 byte): The possible values[the value of TBL_ASYNC is 0x01] are specified in [MS-OXCTABL] section 2.2.2.4.1. |  | Protocol | Server | Normative | Non-testable
MS-OXCROPS_R1134 | 2.2.5.3.1 | [In RopRestrict ROP Request Buffer] RestrictFlags (1 byte): These flags control this operation[RopRestrict]. |  | Protocol | Client | Normative | Unverified
MS-OXCROPS_R1135 | 2.2.5.3.1 | [In RopRestrict ROP Request Buffer] RestrictionDataSize (2 bytes): An unsigned integer. |  | Protocol | Client | Normative | Unverified
MS-OXCROPS_R1136 | 2.2.5.3.1 | [In RopRestrict ROP Request Buffer] RestrictionDataSize (2 bytes): This value specifies the length of the RestrictionData field. |  | Protocol | Client | Normative | Unverified
MS-OXCROPS_R1137 | 2.2.5.3.1 | [In RopRestrict ROP Request Buffer] RestrictionData (variable): A restriction packet, as specified in [MS-OXCDATA] section 2.12. |  | Protocol | Client | Normative | Unverified
MS-OXCROPS_R1138 | 2.2.5.3.1 | [In RopRestrict ROP Request Buffer] RestrictionData (variable): The size of this field is specified by the RestrictionDataSize field. |  | Protocol | Client | Normative | Unverified
MS-OXCROPS_R1140 | 2.2.5.3.1 | [In RopRestrict ROP Request Buffer] RestrictionData (variable): The restriction specifies the filter for this table. |  | Protocol | Server | Normative | Non-testable | Verified by requirement: MS-OXCTABL_R92.
MS-OXCROPS_R114101 | 2.2.5.3.2 | [In RopRestrict ROP Success Response Buffer] The following descriptions define valid fields for the RopRestrict ROP success response buffer. |  | Protocol | Server | Informative | Unverified
MS-OXCROPS_R1141 | 2.2.5.3.2 | [In RopRestrict ROP Success Response Buffer] RopId (1 byte): An unsigned integer. |  | Protocol | Server | Normative | Adapter
MS-OXCROPS_R1142 | 2.2.5.3.2 | [In RopRestrict ROP Success Response Buffer] RopId (1 byte): This value specifies the type of ROP. |  | Protocol | Server | Normative | Non-testable
MS-OXCROPS_R1143 | 2.2.5.3.2 | [In RopRestrict ROP Success Response Buffer] RopId (1 byte): For this operation[RopRestrict], this field[RopId (1 byte)] is set to 0x14. |  | Protocol | Server | Normative | Adapter
MS-OXCROPS_R1144 | 2.2.5.3.2 | [In RopRestrict ROP Success Response Buffer] InputHandleIndex (1 byte): An unsigned integer. |  | Protocol | Server | Normative | Adapter
MS-OXCROPS_R1145 | 2.2.5.3.2 | [In RopRestrict ROP Success Response Buffer] InputHandleIndex (1 byte): This index that MUST be set to the value specified in the InputHandleIndex field in the request. |  | Protocol | Server | Normative | Adapter
MS-OXCROPS_R1146 | 2.2.5.3.2 | [In RopRestrict ROP Success Response Buffer] ReturnValue (4 bytes): An unsigned integer. |  | Protocol | Server | Normative | Adapter
MS-OXCROPS_R1147 | 2.2.5.3.2 | [In RopRestrict ROP Success Response Buffer] ReturnValue (4 bytes): This value specifies the status of the ROP. |  | Protocol | Server | Normative | Non-testable
MS-OXCROPS_R1148 | 2.2.5.3.2 | [In RopRestrict ROP Success Response Buffer] ReturnValue (4 bytes): For this response[Success Response], this field is set to 0x00000000. |  | Protocol | Server | Normative | Adapter
MS-OXCROPS_R1149 | 2.2.5.3.2 | [In RopRestrict ROP Success Response Buffer] TableStatus (1 byte): An enumeration. |  | Protocol | Server | Normative | Adapter
MS-OXCROPS_R1150 | 2.2.5.3.2 | [In RopRestrict ROP Success Response Buffer] TableStatus (1 byte): The possible values[the value of TBLSTAT_COMPLETE is 0x00, the value of TBLSTAT_SORTING is 0x09, the value of TBLSTAT_SORT_ERROR is 0x0A, the value of TBLSTAT_SETTING_COLS is 0x0B, the value of TBLSTAT_SETCOL_ERROR is 0x0D, the value of TBLSTAT_RESTRICTING is 0x0E and the value of TBLSTAT_RESTRICT_ERROR is 0x0F] for this enumeration are specified in [MS-OXCTABL] section 2.2.2.1.3. |  | Protocol | Server | Normative | Adapter
MS-OXCROPS_R1151 | 2.2.5.3.2 | [In RopRestrict ROP Success Response Buffer] TableStatus (1 byte): This value specifies the status of the table. |  | Protocol | Server | Normative | Non-testable | Verified by requirement: MS-OXCTABL_R93.
MS-OXCROPS_R115201 | 2.2.5.3.3 | [In RopRestrict ROP Failure Response Buffer] The following descriptions define valid fields for the RopRestrict ROP failure response buffer. |  | Protocol | Server | Informative | Unverified
MS-OXCROPS_R1152 | 2.2.5.3.3 | [In RopRestrict ROP Failure Response Buffer] RopId (1 byte): An unsigned integer. |  | Protocol | Server | Normative | Adapter
MS-OXCROPS_R1153 | 2.2.5.3.3 | [In RopRestrict ROP Failure Response Buffer] RopId (1 byte): This value specifies the type of ROP. |  | Protocol | Server | Normative | Non-testable
MS-OXCROPS_R1154 | 2.2.5.3.3 | [In RopRestrict ROP Failure Response Buffer] RopId (1 byte): For this operation[RopRestrict], this field[RopId (1 byte)] is set to 0x14. |  | Protocol | Server | Normative | Adapter
MS-OXCROPS_R1155 | 2.2.5.3.3 | [In RopRestrict ROP Failure Response Buffer] InputHandleIndex (1 byte): An unsigned integer. |  | Protocol | Server | Normative | Adapter
MS-OXCROPS_R1156 | 2.2.5.3.3 | [In RopRestrict ROP Failure Response Buffer] InputHandleIndex (1 byte): This index MUST be set to the value specified in the InputHandleIndex field in the request. |  | Protocol | Server | Normative | Adapter
MS-OXCROPS_R1157 | 2.2.5.3.3 | [In RopRestrict ROP Failure Response Buffer] ReturnValue (4 bytes): An unsigned integer. |  | Protocol | Server | Normative | Adapter
MS-OXCROPS_R1158 | 2.2.5.3.3 | [In RopRestrict ROP Failure Response Buffer] ReturnValue (4 bytes): This value specifies the status of the ROP. |  | Protocol | Server | Normative | Non-testable
MS-OXCROPS_R1159 | 2.2.5.3.3 | [In RopRestrict ROP Failure Response Buffer] ReturnValue (4 bytes): For this response[Failure Response], this field is set to a value other than 0x00000000. |  | Protocol | Server | Normative | Adapter
MS-OXCROPS_R1160 | 2.2.5.4 | [In RopQueryRows ROP] The RopQueryRows ROP retrieves rows from a table. |  | Protocol | Server | Normative | Non-testable | Verified by requirement: MS-OXCTABL_R95.
MS-OXCROPS_R1161 | 2.2.5.4 | [In RopQueryRows ROP] For more details about this operation, see [MS-OXCTABL] section 2.2.2.5. |  | Protocol | Both | Informative | Unverified
MS-OXCROPS_R111147 | 2.2.5.4.1 | [In RopQueryRows ROP Request Buffer] The following descriptions define valid fields for the RopQueryRows ROP request buffer. |  | Protocol | Client | Informative | Unverified
MS-OXCROPS_R1162 | 2.2.5.4.1 | [In RopQueryRows ROP Request Buffer] RopId (1 byte): An unsigned integer. |  | Protocol | Client | Normative | Unverified
MS-OXCROPS_R1163 | 2.2.5.4.1 | [In RopQueryRows ROP Request Buffer] RopId (1 byte): This value specifies the type of ROP. |  | Protocol | Client | Normative | Unverified
MS-OXCROPS_R1164 | 2.2.5.4.1 | [In RopQueryRows ROP Request Buffer] RopId (1 byte): For this operation[RopQueryRows], this field[RopId (1 byte)] is set to 0x15. |  | Protocol | Client | Normative | Unverified
MS-OXCROPS_R1165 | 2.2.5.4.1 | [In RopQueryRows ROP Request Buffer] LogonId (1 byte): An unsigned integer. |  | Protocol | Client | Normative | Unverified
MS-OXCROPS_R1166 | 2.2.5.4.1 | [In RopQueryRows ROP Request Buffer] LogonId (1 byte): This value specifies the logon associated with this operation[RopQueryRows]. |  | Protocol | Client | Normative | Unverified
MS-OXCROPS_R1167 | 2.2.5.4.1 | [In RopQueryRows ROP Request Buffer] InputHandleIndex (1 byte): An unsigned integer. |  | Protocol | Client | Normative | Unverified
MS-OXCROPS_R1168 | 2.2.5.4.1 | [In RopQueryRows ROP Request Buffer] InputHandleIndex (1 byte): This index specifies the location in the Server object handle table where the handle for the input Server Object is stored. |  | Protocol | Server | Normative | Non-testable
MS-OXCROPS_R111148 | 2.2.5.4.1 | [In RopQueryRows ROP Request Buffer] For more information about Server objects, see section 1.3.1. |  | Protocol | Server | Informative | Unverified
MS-OXCROPS_R1169 | 2.2.5.4.1 | [In RopQueryRows ROP Request Buffer] QueryRowsFlags (1 byte): A flags structure. |  | Protocol | Client | Normative | Unverified
MS-OXCROPS_R1170 | 2.2.5.4.1 | [In RopQueryRows ROP Request Buffer] QueryRowsFlags (1 byte): The possible values[the value of Advance is 0x00, the value of NoAdvance is 0x01 and the value of EnablePackedBuffers is 0x02] are specified in [MS-OXCTABL] section2.2.2.5.1. |  | Protocol | Server | Normative | Non-testable
MS-OXCROPS_R1171 | 2.2.5.4.1 | [In RopQueryRows ROP Request Buffer] QueryRowsFlags (1 byte): These flags control this operation[RopQueryRows]. |  | Protocol | Client | Normative | Unverified
MS-OXCROPS_R1172 | 2.2.5.4.1 | [In RopQueryRows ROP Request Buffer] ForwardRead (1 byte): A Boolean. |  | Protocol | Client | Normative | Unverified
MS-OXCROPS_R1173 | 2.2.5.4.1 | [In RopQueryRows ROP Request Buffer] ForwardRead (1 byte): This value specifies the direction to read rows. |  | Protocol | Server | Normative | Non-testable | Verified by requirements: MS-OXCTABL_R468, OXCTABL_R469.
MS-OXCROPS_R1174 | 2.2.5.4.1 | [In RopQueryRows ROP Request Buffer] RowCount (2 bytes): An unsigned integer. |  | Protocol | Client | Normative | Unverified
MS-OXCROPS_R1175 | 2.2.5.4.1 | [In RopQueryRows ROP Request Buffer] RowCount (2 bytes): This value specifies the number of requested rows. |  | Protocol | Client | Normative | Unverified
MS-OXCROPS_R117601 | 2.2.5.4.2 | [In RopQueryRows ROP Success Response Buffer] The following descriptions define valid fields for the RopQueryRows ROP success response buffer. |  | Protocol | Server | Informative | Unverified
MS-OXCROPS_R1176 | 2.2.5.4.2 | [In RopQueryRows ROP Success Response Buffer] RopId (1 byte): An unsigned integer. |  | Protocol | Server | Normative | Adapter
MS-OXCROPS_R1177 | 2.2.5.4.2 | [In RopQueryRows ROP Success Response Buffer] RopId (1 byte): This value specifies the type of ROP. |  | Protocol | Server | Normative | Non-testable
MS-OXCROPS_R1178 | 2.2.5.4.2 | [In RopQueryRows ROP Success Response Buffer] RopId (1 byte): For this operation[RopQueryRows], this field[RopId (1 byte)] is set to 0x15. |  | Protocol | Server | Normative | Adapter
MS-OXCROPS_R1179 | 2.2.5.4.2 | [In RopQueryRows ROP Success Response Buffer] InputHandleIndex (1 byte): An unsigned integer. |  | Protocol | Server | Normative | Adapter
MS-OXCROPS_R1180 | 2.2.5.4.2 | [In RopQueryRows ROP Success Response Buffer] InputHandleIndex (1 byte): This index MUST be set to the value specified in the InputHandleIndex field in the request. |  | Protocol | Server | Normative | Adapter
MS-OXCROPS_R1181 | 2.2.5.4.2 | [In RopQueryRows ROP Success Response Buffer] ReturnValue (4 bytes): An unsigned integer. |  | Protocol | Server | Normative | Adapter
MS-OXCROPS_R1182 | 2.2.5.4.2 | [In RopQueryRows ROP Success Response Buffer] ReturnValue (4 bytes): This value specifies the status of the ROP. |  | Protocol | Server | Normative | Non-testable
MS-OXCROPS_R1183 | 2.2.5.4.2 | [In RopQueryRows ROP Success Response Buffer] ReturnValue (4 bytes): For this response[Success Response], this field is set to 0x00000000. |  | Protocol | Server | Normative | Adapter
MS-OXCROPS_R1184 | 2.2.5.4.2 | [In RopQueryRows ROP Success Response Buffer] Origin (1 byte): An enumeration. |  | Protocol | Server | Normative | Adapter
MS-OXCROPS_R1185 | 2.2.5.4.2 | [In RopQueryRows ROP Success Response Buffer] Origin (1 byte): The possible values[the value of BOOKMARK_BEGINNING is 0x00, the value of BOOKMARK_CURRENT is 0x01 and the value of BOOKMARK_END is 0x02] for this enumeration are specified in [MS-OXCTABL] section 2.2.2.5.2. |  | Protocol | Server | Normative | Adapter
MS-OXCROPS_R1186 | 2.2.5.4.2 | [In RopQueryRows ROP Success Response Buffer] Origin (1 byte): This value specifies current location of the cursor. |  | Protocol | Server | Normative | Non-testable | Verified by requirement: MS-OXCTABL_R109.
MS-OXCROPS_R1187 | 2.2.5.4.2 | [In RopQueryRows ROP Success Response Buffer] RowCount (2 bytes): An unsigned integer. |  | Protocol | Server | Normative | Adapter
MS-OXCROPS_R1188 | 2.2.5.4.2 | [In RopQueryRows ROP Success Response Buffer] RowCount (2 bytes): This value specifies the number of structures in the RowData field. |  | Protocol | Server | Normative | Non-testable | Verified by requirement: MS-OXCTABL_R111.
MS-OXCROPS_R1189 | 2.2.5.4.2 | [In RopQueryRows ROP Success Response Buffer] RowData (variable): A list of PropertyRow structures. |  | Protocol | Server | Normative | Adapter
MS-OXCROPS_R1190 | 2.2.5.4.2 | [In RopQueryRows ROP Success Response Buffer] RowData (variable): The number of structures contained in this field is specified by the RowCount field. |  | Protocol | Server | Normative | Adapter
MS-OXCROPS_R1191 | 2.2.5.4.2 | [In RopQueryRows ROP Success Response Buffer] RowData (variable): The format of the PropertyRow structure is specified in [MS-OXCDATA] section2.8. |  | Protocol | Server | Normative | Non-testable | Verified by requirement: MS-OXCTABL_R115.
MS-OXCROPS_R1192 | 2.2.5.4.2 | [In RopQueryRows ROP Success Response Buffer] RowData (variable): The columns used for these rows were those previously set on this table by a RopSetColumns ROP request (section 2.2.5.1). |  | Protocol | Server | Normative | Adapter
MS-OXCROPS_R119301 | 2.2.5.4.3 | [In RopQueryRows ROP Failure Response Buffer] The following descriptions define valid fields for the RopQueryRows ROP failure response buffer. |  | Protocol | Server | Informative | Unverified
MS-OXCROPS_R1193 | 2.2.5.4.3 | [In RopQueryRows ROP Failure Response Buffer] RopId (1 byte): An unsigned integer. |  | Protocol | Server | Normative | Adapter
MS-OXCROPS_R1194 | 2.2.5.4.3 | [In RopQueryRows ROP Failure Response Buffer] RopId (1 byte): This value specifies the type of ROP. |  | Protocol | Server | Normative | Non-testable
MS-OXCROPS_R1195 | 2.2.5.4.3 | [In RopQueryRows ROP Failure Response Buffer] RopId (1 byte): For this operation[RopQueryRows], this field[RopId (1 byte)] is set to 0x15. |  | Protocol | Server | Normative | Adapter
MS-OXCROPS_R1196 | 2.2.5.4.3 | [In RopQueryRows ROP Failure Response Buffer] InputHandleIndex (1 byte): An unsigned integer. |  | Protocol | Server | Normative | Adapter
MS-OXCROPS_R1197 | 2.2.5.4.3 | [In RopQueryRows ROP Failure Response Buffer] InputHandleIndex (1 byte): This index MUST be set to the value specified in the InputHandleIndex field in the request. |  | Protocol | Server | Normative | Adapter
MS-OXCROPS_R1198 | 2.2.5.4.3 | [In RopQueryRows ROP Failure Response Buffer] ReturnValue (4 bytes): An unsigned integer. |  | Protocol | Server | Normative | Adapter
MS-OXCROPS_R1199 | 2.2.5.4.3 | [In RopQueryRows ROP Failure Response Buffer] ReturnValue (4 bytes): This value specifies the status of the ROP. |  | Protocol | Server | Normative | Non-testable
MS-OXCROPS_R1200 | 2.2.5.4.3 | [In RopQueryRows ROP Failure Response Buffer] ReturnValue (4 bytes): For this response[Failure Response], this field is set to a value other than 0x00000000. |  | Protocol | Server | Normative | Adapter
MS-OXCROPS_R1201 | 2.2.5.5 | [In RopAbort ROP] The RopAbort ROP aborts an asynchronous table operation in progress. |  | Protocol | Server | Normative | Non-testable | Verified by requirement: MS-OXCTABL_R123.
MS-OXCROPS_R1202 | 2.2.5.5 | [In RopAbort ROP] For more details about this operation, see [MS-OXCTABL] section 2.2.2.6. |  | Protocol | Both | Informative | Unverified
MS-OXCROPS_R120301 | 2.2.5.5.1 | [In RopAbort ROP Request Buffer] The following descriptions define valid fields for the RopAbort ROP request buffer. |  | Protocol | Client | Informative | Unverified
MS-OXCROPS_R1203 | 2.2.5.5.1 | [In RopAbort ROP Request Buffer] RopId (1 byte): An unsigned integer. |  | Protocol | Client | Normative | Unverified
MS-OXCROPS_R1204 | 2.2.5.5.1 | [In RopAbort ROP Request Buffer] RopId (1 byte): This value specifies the type of ROP. |  | Protocol | Client | Normative | Unverified
MS-OXCROPS_R1205 | 2.2.5.5.1 | [In RopAbort ROP Request Buffer] RopId (1 byte): For this operation[RopAbort], this field[RopId (1 byte)] is set to 0x38. |  | Protocol | Client | Normative | Unverified
MS-OXCROPS_R1206 | 2.2.5.5.1 | [In RopAbort ROP Request Buffer] LogonId (1 byte): An unsigned integer. |  | Protocol | Client | Normative | Unverified
MS-OXCROPS_R1207 | 2.2.5.5.1 | [In RopAbort ROP Request Buffer] LogonId (1 byte): This value specifies the logon associated with this operation[RopAbort]. |  | Protocol | Client | Normative | Unverified
MS-OXCROPS_R1208 | 2.2.5.5.1 | [In RopAbort ROP Request Buffer] InputHandleIndex (1 byte): An unsigned integer. |  | Protocol | Client | Normative | Unverified
MS-OXCROPS_R1209 | 2.2.5.5.1 | [In RopAbort ROP Request Buffer] InputHandleIndex (1 byte): This index[InputHandleIndex (1 byte)] specifies the location in the Server object handle table where the handle for the input Server Object is stored. |  | Protocol | Server | Normative | Non-testable
MS-OXCROPS_R111149 | 2.2.5.5.1 | [In RopAbort ROP Request Buffer] InputHandleIndex (1 byte): For more information about Server objects, see section 1.3.1. |  | Protocol | Server | Informative | Unverified
MS-OXCROPS_R121001 | 2.2.5.5.2 | [In RopAbort ROP Success Response Buffer] The following descriptions define valid fields for the RopAbort ROP success response buffer. |  | Protocol | Server | Informative | Unverified
MS-OXCROPS_R1210 | 2.2.5.5.2 | [In RopAbort ROP Success Response Buffer] RopId (1 byte): An unsigned integer. |  | Protocol | Server | Normative | Adapter
MS-OXCROPS_R1211 | 2.2.5.5.2 | [In RopAbort ROP Success Response Buffer] RopId (1 byte): This value specifies the type of ROP. |  | Protocol | Server | Normative | Non-testable
MS-OXCROPS_R1212 | 2.2.5.5.2 | [In RopAbort ROP Success Response Buffer] RopId (1 byte): For this operation[RopAbort], this field[RopId (1 byte)] is set to 0x38. |  | Protocol | Server | Normative | Adapter
MS-OXCROPS_R1213 | 2.2.5.5.2 | [In RopAbort ROP Success Response Buffer] InputHandleIndex (1 byte): An unsigned integer. |  | Protocol | Server | Normative | Adapter
MS-OXCROPS_R1214 | 2.2.5.5.2 | [In RopAbort ROP Success Response Buffer] InputHandleIndex (1 byte): This index MUST be set to the value specified in the InputHandleIndex field in the request. |  | Protocol | Server | Normative | Adapter
MS-OXCROPS_R1215 | 2.2.5.5.2 | [In RopAbort ROP Success Response Buffer] ReturnValue (4 bytes): An unsigned integer. |  | Protocol | Server | Normative | Adapter
MS-OXCROPS_R1216 | 2.2.5.5.2 | [In RopAbort ROP Success Response Buffer] ReturnValue (4 bytes): This value specifies the status of the ROP. |  | Protocol | Server | Normative | Non-testable
MS-OXCROPS_R1217 | 2.2.5.5.2 | [In RopAbort ROP Success Response Buffer] ReturnValue (4 bytes): For this response[Success Response], this field is set to 0x00000000. |  | Protocol | Server | Normative | Adapter
MS-OXCROPS_R1218 | 2.2.5.5.2 | [In RopAbort ROP Success Response Buffer] TableStatus (1 byte): An enumeration. |  | Protocol | Server | Normative | Adapter
MS-OXCROPS_R1219 | 2.2.5.5.2 | [In RopAbort ROP Success Response Buffer] TableStatus (1 byte): The possible values[the value of TBLSTAT_COMPLETE is 0x00, the value of TBLSTAT_SORTING is 0x09, the value of TBLSTAT_SORT_ERROR is 0x0A, the value of TBLSTAT_SETTING_COLS is 0x0B, the value of TBLSTAT_SETCOL_ERROR is 0x0D, the value of TBLSTAT_RESTRICTING is 0x0E and the value of TBLSTAT_RESTRICT_ERROR is 0x0F] for this enumeration are specified in [MS-OXCTABL] section 2.2.2.1.3. |  | Protocol | Server | Normative | Adapter
MS-OXCROPS_R1220 | 2.2.5.5.2 | [In RopAbort ROP Success Response Buffer] TableStatus (1 byte): This value specifies the status of the table. |  | Protocol | Server | Normative | Non-testable | Verified by requirement: MS-OXCTABL_R126.
MS-OXCROPS_R122101 | 2.2.5.5.3 | [In RopAbort ROP Failure Response Buffer] The following descriptions define valid fields for the RopAbort ROP failure response buffer. |  | Protocol | Server | Informative | Unverified
MS-OXCROPS_R1221 | 2.2.5.5.3 | [In RopAbort ROP Failure Response Buffer] RopId (1 byte): An unsigned integer. |  | Protocol | Server | Normative | Adapter
MS-OXCROPS_R1222 | 2.2.5.5.3 | [In RopAbort ROP Failure Response Buffer] RopId (1 byte): This value specifies the type of ROP. |  | Protocol | Server | Normative | Non-testable
MS-OXCROPS_R1223 | 2.2.5.5.3 | [In RopAbort ROP Failure Response Buffer] RopId (1 byte): For this operation[RopAbort], this field[RopId (1 byte)] is set to 0x38. |  | Protocol | Server | Normative | Adapter
MS-OXCROPS_R1224 | 2.2.5.5.3 | [In RopAbort ROP Failure Response Buffer] InputHandleIndex (1 byte): An unsigned integer. |  | Protocol | Server | Normative | Adapter
MS-OXCROPS_R1225 | 2.2.5.5.3 | [In RopAbort ROP Failure Response Buffer] InputHandleIndex (1 byte): This index MUST be set to the value specified in the InputHandleIndex field in the request. |  | Protocol | Server | Normative | Adapter
MS-OXCROPS_R1227 | 2.2.5.5.3 | [In RopAbort ROP Failure Response Buffer] ReturnValue (4 bytes): An unsigned integer. |  | Protocol | Server | Normative | Adapter
MS-OXCROPS_R1228 | 2.2.5.5.3 | [In RopAbort ROP Failure Response Buffer] ReturnValue (4 bytes): This value specifies the status of the ROP. |  | Protocol | Server | Normative | Non-testable
MS-OXCROPS_R1229 | 2.2.5.5.3 | [In RopAbort ROP Failure Response Buffer] ReturnValue (4 bytes): For this response[Failure Response], this field is set to a value other than 0x00000000. |  | Protocol | Server | Normative | Adapter
MS-OXCROPS_R1230 | 2.2.5.6 | [In RopGetStatus ROP] The RopGetStatus ROP gets the status of a table. |  | Protocol | Server | Normative | Non-testable | Verified by requirement: MS-OXCTABL_R128.
MS-OXCROPS_R1231 | 2.2.5.6 | [In RopGetStatus ROP] For more details about this operation, see [MS-OXCTABL] section 2.2.2.7. |  | Protocol | Both | Informative | Unverified
MS-OXCROPS_R123201 | 2.2.5.6.1 | [In RopGetStatus ROP Request Buffer] The following descriptions define valid fields for the RopGetStatus ROP request buffer. |  | Protocol | Client | Informative | Unverified
MS-OXCROPS_R1232 | 2.2.5.6.1 | [In RopGetStatus ROP Request Buffer] RopId (1 byte): An unsigned integer. |  | Protocol | Client | Normative | Unverified
MS-OXCROPS_R1233 | 2.2.5.6.1 | [In RopGetStatus ROP Request Buffer] RopId (1 byte): This value specifies the type of ROP. |  | Protocol | Client | Normative | Unverified
MS-OXCROPS_R1234 | 2.2.5.6.1 | [In RopGetStatus ROP Request Buffer] RopId (1 byte): For this operation[RopGetStatus], this field[RopId (1 byte)] is set to 0x16. |  | Protocol | Client | Normative | Unverified
MS-OXCROPS_R1235 | 2.2.5.6.1 | [In RopGetStatus ROP Request Buffer] LogonId (1 byte): An unsigned integer. |  | Protocol | Client | Normative | Unverified
MS-OXCROPS_R1236 | 2.2.5.6.1 | [In RopGetStatus ROP Request Buffer] LogonId (1 byte): This value specifies the logon associated with this operation[RopGetStatus]. |  | Protocol | Client | Normative | Unverified
MS-OXCROPS_R1237 | 2.2.5.6.1 | [In RopGetStatus ROP Request Buffer] InputHandleIndex (1 byte): An unsigned integer. |  | Protocol | Client | Normative | Unverified
MS-OXCROPS_R1238 | 2.2.5.6.1 | [In RopGetStatus ROP Request Buffer] InputHandleIndex (1 byte): This index[InputHandleIndex] specifies the location in the Server object handle table where the handle for the input Server Object is stored. |  | Protocol | Server | Normative | Non-testable
MS-OXCROPS_R111150 | 2.2.5.6.1 | [In RopGetStatus ROP Request Buffer] InputHandleIndex (1 byte): For more information about Server objects, see section 1.3.1. |  | Protocol | Server | Informative | Unverified
MS-OXCROPS_R123901 | 2.2.5.6.2 | [In RopGetStatus ROP Success Response Buffer] The following descriptions define valid fields for the RopGetStatus ROP success response buffer. |  | Protocol | Server | Informative | Unverified
MS-OXCROPS_R1239 | 2.2.5.6.2 | [In RopGetStatus ROP Success Response Buffer] RopId (1 byte): An unsigned integer. |  | Protocol | Server | Normative | Adapter
MS-OXCROPS_R1240 | 2.2.5.6.2 | [In RopGetStatus ROP Success Response Buffer] RopId (1 byte): This value specifies the type of ROP. |  | Protocol | Server | Normative | Non-testable
MS-OXCROPS_R1241 | 2.2.5.6.2 | [In RopGetStatus ROP Success Response Buffer] RopId (1 byte): For this operation[RopGetStatus], this field[RopId (1 byte)] is set to 0x16. |  | Protocol | Server | Normative | Adapter
MS-OXCROPS_R1242 | 2.2.5.6.2 | [In RopGetStatus ROP Success Response Buffer] InputHandleIndex (1 byte): An unsigned integer. |  | Protocol | Server | Normative | Adapter
MS-OXCROPS_R1243 | 2.2.5.6.2 | [In RopGetStatus ROP Success Response Buffer] InputHandleIndex (1 byte): This index MUST be set to the value specified in the InputHandleIndex field in the request. |  | Protocol | Server | Normative | Adapter
MS-OXCROPS_R1244 | 2.2.5.6.2 | [In RopGetStatus ROP Success Response Buffer] ReturnValue (4 bytes): An unsigned integer. |  | Protocol | Server | Normative | Adapter
MS-OXCROPS_R1245 | 2.2.5.6.2 | [In RopGetStatus ROP Success Response Buffer] ReturnValue (4 bytes): This value specifies the status of the ROP. |  | Protocol | Server | Normative | Non-testable
MS-OXCROPS_R1246 | 2.2.5.6.2 | [In RopGetStatus ROP Success Response Buffer] ReturnValue (4 bytes): For this response[Success Response], this field is set to 0x00000000. |  | Protocol | Server | Normative | Adapter
MS-OXCROPS_R1247 | 2.2.5.6.2 | [In RopGetStatus ROP Success Response Buffer] TableStatus (1 byte): An enumeration. |  | Protocol | Server | Normative | Adapter
MS-OXCROPS_R1248 | 2.2.5.6.2 | [In RopGetStatus ROP Success Response Buffer] TableStatus (1 byte): The possible values[the value of TBLSTAT_COMPLETE is 0x00, the value of TBLSTAT_SORTING is 0x09, the value of TBLSTAT_SORT_ERROR is 0x0A, the value of TBLSTAT_SETTING_COLS is 0x0B, the value of TBLSTAT_SETCOL_ERROR is 0x0D, the value of TBLSTAT_RESTRICTING is 0x0E and the value of TBLSTAT_RESTRICT_ERROR is 0x0F] for this enumeration are specified in [MS-OXCTABL] section 2.2.2.1.3. |  | Protocol | Server | Normative | Adapter
MS-OXCROPS_R1249 | 2.2.5.6.2 | [In RopGetStatus ROP Success Response Buffer] TableStatus (1 byte): This value specifies the status of the table. |  | Protocol | Server | Normative | Non-testable | Verified by requirement: MS-OXCTABL_R131.
MS-OXCROPS_R125001 | 2.2.5.6.3 | [In RopGetStatus ROP Failure Response Buffer] The following descriptions define valid fields for the RopGetStatus ROP failure response buffer. |  | Protocol | Server | Informative | Unverified
MS-OXCROPS_R1250 | 2.2.5.6.3 | [In RopGetStatus ROP Failure Response Buffer] RopId (1 byte): An unsigned integer. |  | Protocol | Server | Normative | Adapter
MS-OXCROPS_R1251 | 2.2.5.6.3 | [In RopGetStatus ROP Failure Response Buffer] RopId (1 byte): This value specifies the type of ROP. |  | Protocol | Server | Normative | Non-testable
MS-OXCROPS_R1252 | 2.2.5.6.3 | [In RopGetStatus ROP Failure Response Buffer] RopId (1 byte): For this operation[RopGetStatus], this field is set to 0x16. |  | Protocol | Server | Normative | Adapter
MS-OXCROPS_R1253 | 2.2.5.6.3 | [In RopGetStatus ROP Failure Response Buffer] InputHandleIndex (1 byte): An unsigned integer. |  | Protocol | Server | Normative | Adapter
MS-OXCROPS_R1254 | 2.2.5.6.3 | [In RopGetStatus ROP Failure Response Buffer] InputHandleIndex (1 byte): This index MUST be set to the value specified in the InputHandleIndex field in the request. |  | Protocol | Server | Normative | Adapter
MS-OXCROPS_R1255 | 2.2.5.6.3 | [In RopGetStatus ROP Failure Response Buffer] ReturnValue (4 bytes): An unsigned integer. |  | Protocol | Server | Normative | Adapter
MS-OXCROPS_R1256 | 2.2.5.6.3 | [In RopGetStatus ROP Failure Response Buffer] ReturnValue (4 bytes): This value specifies the status of the ROP. |  | Protocol | Server | Normative | Non-testable
MS-OXCROPS_R1257 | 2.2.5.6.3 | [In RopGetStatus ROP Failure Response Buffer] ReturnValue (4 bytes): For this response[Failure Response], this field is set to a value other than 0x00000000. |  | Protocol | Server | Normative | Adapter
MS-OXCROPS_R1258 | 2.2.5.7 | [In RopQueryPosition ROP] The RopQueryPosition ROP gets the cursor position. |  | Protocol | Server | Normative | Non-testable | Verified by requirement: MS-OXCTABL_R133.
MS-OXCROPS_R1259 | 2.2.5.7 | [In RopQueryPosition ROP] For more details about this operation, see [MS-OXCTABL] section 2.2.2.8. |  | Protocol | Both | Informative | Unverified
MS-OXCROPS_R126001 | 2.2.5.7.1 | [In RopQueryPosition ROP Request Buffer] The following descriptions define valid fields for the RopQueryPosition ROP request buffer. |  | Protocol | Client | Informative | Unverified
MS-OXCROPS_R1260 | 2.2.5.7.1 | [In RopQueryPosition ROP Request Buffer] RopId (1 byte): An unsigned integer. |  | Protocol | Client | Normative | Unverified
MS-OXCROPS_R1261 | 2.2.5.7.1 | [In RopQueryPosition ROP Request Buffer] RopId (1 byte): This value specifies the type of ROP. |  | Protocol | Client | Normative | Unverified
MS-OXCROPS_R1262 | 2.2.5.7.1 | [In RopQueryPosition ROP Request Buffer] RopId (1 byte): For this operation[RopQueryPosition], this field[RopId (1 byte)] is set to 0x17. |  | Protocol | Client | Normative | Unverified
MS-OXCROPS_R1263 | 2.2.5.7.1 | [In RopQueryPosition ROP Request Buffer] LogonId (1 byte): An unsigned integer. |  | Protocol | Client | Normative | Unverified
MS-OXCROPS_R1264 | 2.2.5.7.1 | [In RopQueryPosition ROP Request Buffer] LogonId (1 byte): This value specifies the logon associated with this operation. |  | Protocol | Client | Normative | Unverified
MS-OXCROPS_R1265 | 2.2.5.7.1 | [In RopQueryPosition ROP Request Buffer] InputHandleIndex (1 byte): An unsigned integer. |  | Protocol | Client | Normative | Unverified
MS-OXCROPS_R1266 | 2.2.5.7.1 | [In RopQueryPosition ROP Request Buffer] InputHandleIndex (1 byte): This index[InputHandleIndex] specifies the location in the Server object handle table where the handle for the input Server Object is stored. |  | Protocol | Server | Normative | Non-testable
MS-OXCROPS_R111151 | 2.2.5.7.1 | [In RopQueryPosition ROP Request Buffer] InputHandleIndex (1 byte): For more information about Server objects, see section 1.3.1. |  | Protocol | Server | Informative | Unverified
MS-OXCROPS_R126701 | 2.2.5.7.2 | [In RopQueryPosition ROP Success Response Buffer] The following descriptions define valid fields for the RopQueryPosition ROP success response buffer. |  | Protocol | Server | Informative | Unverified
MS-OXCROPS_R1267 | 2.2.5.7.2 | [In RopQueryPosition ROP Success Response Buffer] RopId (1 byte): An unsigned integer. |  | Protocol | Server | Normative | Adapter
MS-OXCROPS_R1268 | 2.2.5.7.2 | [In RopQueryPosition ROP Success Response Buffer] RopId (1 byte): This value specifies the type of ROP. |  | Protocol | Server | Normative | Non-testable
MS-OXCROPS_R1269 | 2.2.5.7.2 | [In RopQueryPosition ROP Success Response Buffer] RopId (1 byte): For this operation[RopQueryPosition], this field[RopId (1 byte)] is set to 0x17. |  | Protocol | Server | Normative | Adapter
MS-OXCROPS_R1270 | 2.2.5.7.2 | [In RopQueryPosition ROP Success Response Buffer] InputHandleIndex (1 byte): An unsigned integer. |  | Protocol | Server | Normative | Adapter
MS-OXCROPS_R1271 | 2.2.5.7.2 | [In RopQueryPosition ROP Success Response Buffer] InputHandleIndex (1 byte): This index[InputHandleIndex] MUST be set to the value specified in the InputHandleIndex field in the request. |  | Protocol | Server | Normative | Adapter
MS-OXCROPS_R1272 | 2.2.5.7.2 | [In RopQueryPosition ROP Success Response Buffer] ReturnValue (4 bytes): An unsigned integer. |  | Protocol | Server | Normative | Adapter
MS-OXCROPS_R1273 | 2.2.5.7.2 | [In RopQueryPosition ROP Success Response Buffer] ReturnValue (4 bytes): This value specifies the status of the ROP. |  | Protocol | Server | Normative | Non-testable
MS-OXCROPS_R1274 | 2.2.5.7.2 | [In RopQueryPosition ROP Success Response Buffer] ReturnValue (4 bytes): For this response[Success Response], this field is set to 0x00000000. |  | Protocol | Server | Normative | Adapter
MS-OXCROPS_R1275 | 2.2.5.7.2 | [In RopQueryPosition ROP Success Response Buffer] Numerator (4 bytes): An unsigned integer. |  | Protocol | Server | Normative | Adapter
MS-OXCROPS_R1276 | 2.2.5.7.2 | [In RopQueryPosition ROP Success Response Buffer] Numerator (4 bytes): This value represents the numerator of the fraction identifying the table position. |  | Protocol | Server | Normative | Non-testable | Verified by requirement: MS-OXCTABL_R136.
MS-OXCROPS_R1277 | 2.2.5.7.2 | [In RopQueryPosition ROP Success Response Buffer] Denominator (4 bytes): An unsigned integer. |  | Protocol | Server | Normative | Adapter
MS-OXCROPS_R1278 | 2.2.5.7.2 | [In RopQueryPosition ROP Success Response Buffer] Denominator (4 bytes): This value represents the denominator of the fraction identifying the table position. |  | Protocol | Server | Normative | Non-testable | Verified by requirement: MS-OXCTABL_R138.
MS-OXCROPS_R127901 | 2.2.5.7.3 | [In RopQueryPosition ROP Failure Response Buffer] The following descriptions define valid fields for the RopQueryPosition ROP failure response buffer. |  | Protocol | Server | Informative | Unverified
MS-OXCROPS_R1279 | 2.2.5.7.3 | [In RopQueryPosition ROP Failure Response Buffer] RopId (1 byte): An unsigned integer. |  | Protocol | Server | Normative | Adapter
MS-OXCROPS_R1280 | 2.2.5.7.3 | [In RopQueryPosition ROP Failure Response Buffer] RopId (1 byte): This value specifies the type of ROP. |  | Protocol | Server | Normative | Non-testable
MS-OXCROPS_R1281 | 2.2.5.7.3 | [In RopQueryPosition ROP Failure Response Buffer] RopId (1 byte): For this operation[RopQueryPosition], this field[RopId (1 byte)] is set to 0x17. |  | Protocol | Server | Normative | Adapter
MS-OXCROPS_R1282 | 2.2.5.7.3 | [In RopQueryPosition ROP Failure Response Buffer] InputHandleIndex (1 byte): An unsigned integer. |  | Protocol | Server | Normative | Adapter
MS-OXCROPS_R1283 | 2.2.5.7.3 | [In RopQueryPosition ROP Failure Response Buffer] InputHandleIndex (1 byte): This index MUST be set to the value specified in the InputHandleIndex field in the request. |  | Protocol | Server | Normative | Adapter
MS-OXCROPS_R1284 | 2.2.5.7.3 | [In RopQueryPosition ROP Failure Response Buffer] ReturnValue (4 bytes): An unsigned integer. |  | Protocol | Server | Normative | Adapter
MS-OXCROPS_R1285 | 2.2.5.7.3 | [In RopQueryPosition ROP Failure Response Buffer] ReturnValue (4 bytes): This value specifies the status of the ROP. |  | Protocol | Server | Normative | Non-testable
MS-OXCROPS_R1286 | 2.2.5.7.3 | [In RopQueryPosition ROP Failure Response Buffer] ReturnValue (4 bytes): For this response[Failure Response], this field is set to a value other than 0x00000000. |  | Protocol | Server | Normative | Adapter
MS-OXCROPS_R1287 | 2.2.5.8 | [In RopSeekRow ROP] The RopSeekRow ROP moves the cursor to a specific position in a table. |  | Protocol | Server | Normative | Non-testable | Verified by requirement: MS-OXCTABL_R140.
MS-OXCROPS_R1288 | 2.2.5.8 | [In RopSeekRow ROP] For more details about this operation, see [MS-OXCTABL] section 2.2.2.9. |  | Protocol | Both | Informative | Unverified
MS-OXCROPS_R128901 | 2.2.5.8.1 | [In RopSeekRow ROP Request Buffer] The following descriptions define valid fields for the RopSeekRow ROP request buffer. |  | Protocol | Client | Informative | Unverified
MS-OXCROPS_R1289 | 2.2.5.8.1 | [In RopSeekRow ROP Request Buffer] RopId (1 byte): An unsigned integer. |  | Protocol | Client | Normative | Unverified
MS-OXCROPS_R1290 | 2.2.5.8.1 | [In RopSeekRow ROP Request Buffer] RopId (1 byte): This value specifies the type of ROP. |  | Protocol | Client | Normative | Unverified
MS-OXCROPS_R1291 | 2.2.5.8.1 | [In RopSeekRow ROP Request Buffer] RopId (1 byte): For this operation[RopSeekRow], this field[RopId (1 byte)] is set to 0x18. |  | Protocol | Client | Normative | Unverified
MS-OXCROPS_R1292 | 2.2.5.8.1 | [In RopSeekRow ROP Request Buffer] LogonId (1 byte): An unsigned integer. |  | Protocol | Client | Normative | Unverified
MS-OXCROPS_R1293 | 2.2.5.8.1 | [In RopSeekRow ROP Request Buffer] LogonId (1 byte): This value specifies the logon associated with this operation[RopSeekRow]. |  | Protocol | Client | Normative | Unverified
MS-OXCROPS_R1294 | 2.2.5.8.1 | [In RopSeekRow ROP Request Buffer] InputHandleIndex (1 byte): An unsigned integer. |  | Protocol | Client | Normative | Unverified
MS-OXCROPS_R1295 | 2.2.5.8.1 | [In RopSeekRow ROP Request Buffer] InputHandleIndex (1 byte): This index[InputHandleIndex] specifies the location in the Server object handle table where the handle for the input Server Object is stored. |  | Protocol | Server | Normative | Non-testable
MS-OXCROPS_R111152 | 2.2.5.8.1 | [In RopSeekRow ROP Request Buffer] InputHandleIndex (1 byte): For more information about Server objects, see section 1.3.1. |  | Protocol | Server | Informative | Unverified
MS-OXCROPS_R1296 | 2.2.5.8.1 | [In RopSeekRow ROP Request Buffer] Origin (1 byte): An enumeration. |  | Protocol | Client | Normative | Unverified
MS-OXCROPS_R1297 | 2.2.5.8.1 | [In RopSeekRow ROP Request Buffer] Origin (1 byte): The possible values[the value of BOOKMARK_BEGINNING is 0x00, the value of BOOKMARK_CURRENT is 0x01 and the value of BOOKMARK_END is 0x02] for this enumeration are specified in [MS-OXCTABL] section 2.2.2.5.2. |  | Protocol | Server | Normative | Non-testable
MS-OXCROPS_R1298 | 2.2.5.8.1 | [In RopSeekRow ROP Request Buffer] Origin (1 byte): This value specifies the origin of this seek operation. |  | Protocol | Server | Normative | Non-testable | Verified by requirement: MS-OXCTABL_R143.
MS-OXCROPS_R1299 | 2.2.5.8.1 | [In RopSeekRow ROP Request Buffer] RowCount (4 bytes): A signed integer. |  | Protocol | Client | Normative | Unverified
MS-OXCROPS_R1300 | 2.2.5.8.1 | [In RopSeekRow ROP Request Buffer] RowCount (4 bytes): This value specifies the direction and the number of rows to seek. |  | Protocol | Server | Normative | Non-testable | Verified by requirement: MS-OXCTABL_R145.
MS-OXCROPS_R1301 | 2.2.5.8.1 | [In RopSeekRow ROP Request Buffer] WantRowMovedCount (1 byte): A Boolean. |  | Protocol | Client | Normative | Unverified
MS-OXCROPS_R1302 | 2.2.5.8.1 | [In RopSeekRow ROP Request Buffer] WantRowMovedCount (1 byte): This value specifies whether the server returns the actual number of rows moved in the response. |  | Protocol | Server | Normative | Non-testable | Verified by requirement:MS-OXCTABL_R148.
MS-OXCROPS_R130301 | 2.2.5.8.2 | [In RopSeekRow ROP Success Response Buffer] The following descriptions define valid fields for the RopSeekRow ROP success response buffer. |  | Protocol | Server | Informative | Unverified
MS-OXCROPS_R1303 | 2.2.5.8.2 | [In RopSeekRow ROP Success Response Buffer] RopId (1 byte): An unsigned integer. |  | Protocol | Server | Normative | Adapter
MS-OXCROPS_R1304 | 2.2.5.8.2 | [In RopSeekRow ROP Success Response Buffer] RopId (1 byte): This value specifies the type of ROP. |  | Protocol | Server | Normative | Non-testable
MS-OXCROPS_R1305 | 2.2.5.8.2 | [In RopSeekRow ROP Success Response Buffer] RopId (1 byte): For this operation[RopSeekRow], this field[RopId (1 byte)] is set to 0x18. |  | Protocol | Server | Normative | Adapter
MS-OXCROPS_R1306 | 2.2.5.8.2 | [In RopSeekRow ROP Success Response Buffer] InputHandleIndex (1 byte): An unsigned integer. |  | Protocol | Server | Normative | Adapter
MS-OXCROPS_R1307 | 2.2.5.8.2 | [In RopSeekRow ROP Success Response Buffer] InputHandleIndex (1 byte): This index MUST be set to the value specified in the InputHandleIndex field in the request. |  | Protocol | Server | Normative | Adapter
MS-OXCROPS_R1308 | 2.2.5.8.2 | [In RopSeekRow ROP Success Response Buffer] ReturnValue (4 bytes): An unsigned integer. |  | Protocol | Server | Normative | Adapter
MS-OXCROPS_R1309 | 2.2.5.8.2 | [In RopSeekRow ROP Success Response Buffer] ReturnValue (4 bytes): This value specifies the status of the ROP. |  | Protocol | Server | Normative | Non-testable
MS-OXCROPS_R1310 | 2.2.5.8.2 | [In RopSeekRow ROP Success Response Buffer] ReturnValue (4 bytes): For this response[Success Response], this field is set to 0x00000000. |  | Protocol | Server | Normative | Adapter
MS-OXCROPS_R1311 | 2.2.5.8.2 | [In RopSeekRow ROP Success Response Buffer] HasSoughtLess (1 byte): A Boolean. |  | Protocol | Server | Normative | Adapter
MS-OXCROPS_R1312 | 2.2.5.8.2 | [In RopSeekRow ROP Success Response Buffer] HasSoughtLess (1 byte): This value specifies whether the full number of rows sought past was less than the number that was requested. |  | Protocol | Server | Normative | Non-testable | Verified by requirement: MS-OXCTABL_R153.
MS-OXCROPS_R1313 | 2.2.5.8.2 | [In RopSeekRow ROP Success Response Buffer] RowsSought (4 bytes): A signed integer. |  | Protocol | Server | Normative | Adapter
MS-OXCROPS_R1314 | 2.2.5.8.2 | [In RopSeekRow ROP Success Response Buffer] RowsSought (4 bytes): This value specifies the direction and number of rows sought. |  | Protocol | Server | Normative | Non-testable | Verified by requirement: MS-OXCTABL_R159.
MS-OXCROPS_R131501 | 2.2.5.8.3 | [In RopSeekRow ROP Failure Response Buffer] The following descriptions define valid fields for the RopSeekRow ROP failure response buffer. |  | Protocol | Server | Informative | Unverified
MS-OXCROPS_R1315 | 2.2.5.8.3 | [In RopSeekRow ROP Failure Response Buffer] RopId (1 byte): An unsigned integer. |  | Protocol | Server | Normative | Adapter
MS-OXCROPS_R1316 | 2.2.5.8.3 | [In RopSeekRow ROP Failure Response Buffer] RopId (1 byte): This value specifies the type of ROP. |  | Protocol | Server | Normative | Non-testable
MS-OXCROPS_R1317 | 2.2.5.8.3 | [In RopSeekRow ROP Failure Response Buffer] RopId (1 byte): For this operation[RopSeekRow], this field[RopId (1 byte)] is set to 0x18. |  | Protocol | Server | Normative | Adapter
MS-OXCROPS_R1318 | 2.2.5.8.3 | [In RopSeekRow ROP Failure Response Buffer] InputHandleIndex (1 byte): An unsigned integer. |  | Protocol | Server | Normative | Adapter
MS-OXCROPS_R1319 | 2.2.5.8.3 | [In RopSeekRow ROP Failure Response Buffer] InputHandleIndex (1 byte): This index MUST be set to the value specified in the InputHandleIndex field in the request. |  | Protocol | Server | Normative | Adapter
MS-OXCROPS_R1320 | 2.2.5.8.3 | [In RopSeekRow ROP Failure Response Buffer] ReturnValue (4 bytes): An unsigned integer. |  | Protocol | Server | Normative | Adapter
MS-OXCROPS_R1321 | 2.2.5.8.3 | [In RopSeekRow ROP Failure Response Buffer] ReturnValue (4 bytes): This value specifies the status of the ROP. |  | Protocol | Server | Normative | Non-testable
MS-OXCROPS_R1322 | 2.2.5.8.3 | [In RopSeekRow ROP Failure Response Buffer] ReturnValue (4 bytes): For this response[Failure Response], this field is set to a value other than 0x00000000. |  | Protocol | Server | Normative | Adapter
MS-OXCROPS_R1323 | 2.2.5.9 | [In RopSeekRowBookmark ROP] The RopSeekRowBookmark ROP moves the cursor to a location specified relative to a user-defined bookmark. |  | Protocol | Server | Normative | Non-testable | Verified by requirements: MS-OXCTABL_R165, MS-OXCTABL_R166.
MS-OXCROPS_R1324 | 2.2.5.9 | [In RopSeekRowBookmark ROP] For more details about this operation, see [MS-OXCTABL] section 2.2.2.10. |  | Protocol | Both | Informative | Unverified
MS-OXCROPS_R132601 | 2.2.5.9.1 | [In RopSeekRowBookmark ROP Request Buffer] The following descriptions define valid fields for the RopSeekRowBookmark ROP request buffer. |  | Protocol | Client | Informative | Unverified
MS-OXCROPS_R1325 | 2.2.5.9.1 | [In RopSeekRowBookmark ROP Request Buffer] RopId (1 byte): An unsigned integer. |  | Protocol | Client | Normative | Unverified
MS-OXCROPS_R1326 | 2.2.5.9.1 | [In RopSeekRowBookmark ROP Request Buffer] RopId (1 byte): This value specifies the type of ROP. |  | Protocol | Client | Normative | Unverified
MS-OXCROPS_R1327 | 2.2.5.9.1 | [In RopSeekRowBookmark ROP Request Buffer] RopId (1 byte): For this operation[RopSeekRowBookmark], this field[RopId (1 byte)] is set to 0x19. |  | Protocol | Client | Normative | Unverified
MS-OXCROPS_R1328 | 2.2.5.9.1 | [In RopSeekRowBookmark ROP Request Buffer] LogonId (1 byte): An unsigned integer. |  | Protocol | Client | Normative | Unverified
MS-OXCROPS_R1329 | 2.2.5.9.1 | [In RopSeekRowBookmark ROP Request Buffer] LogonId (1 byte): This value specifies the logon associated with this operation[RopSeekRowBookmark]. |  | Protocol | Client | Normative | Unverified
MS-OXCROPS_R1330 | 2.2.5.9.1 | [In RopSeekRowBookmark ROP Request Buffer] InputHandleIndex (1 byte): An unsigned integer. |  | Protocol | Client | Normative | Unverified
MS-OXCROPS_R1331 | 2.2.5.9.1 | [In RopSeekRowBookmark ROP Request Buffer] InputHandleIndex (1 byte): This index[InputHandleIndex] specifies the location in the Server object handle table where the handle for the input Server Object is stored. |  | Protocol | Server | Normative | Non-testable
MS-OXCROPS_R111153 | 2.2.5.9.1 | [In RopSeekRowBookmark ROP Request Buffer] InputHandleIndex (1 byte): For more information about Server objects, see section 1.3.1. |  | Protocol | Server | Informative | Unverified
MS-OXCROPS_R1332 | 2.2.5.9.1 | [In RopSeekRowBookmark ROP Request Buffer] BookmarkSize (2 bytes): An unsigned integer. |  | Protocol | Client | Normative | Unverified
MS-OXCROPS_R1333 | 2.2.5.9.1 | [In RopSeekRowBookmark ROP Request Buffer] BookmarkSize (2 bytes): This value specifies the size of the Bookmark field. |  | Protocol | Client | Normative | Unverified
MS-OXCROPS_R1334 | 2.2.5.9.1 | [In RopSeekRowBookmark ROP Request Buffer] Bookmark (variable): An array of bytes . |  | Protocol | Client | Normative | Unverified
MS-OXCROPS_R1335 | 2.2.5.9.1 | [In RopSeekRowBookmark ROP Request Buffer] Bookmark (variable): The size of this field, in bytes, is specified by the BookmarkSize field. |  | Protocol | Client | Normative | Unverified
MS-OXCROPS_R1336 | 2.2.5.9.1 | [In RopSeekRowBookmark ROP Request Buffer] Bookmark (variable): This array specifies the origin for the seek operation. |  | Protocol | Server | Normative | Non-testable | Verified by requirement: MS-OXCTABL_R170.
MS-OXCROPS_R1337 | 2.2.5.9.1 | [In RopSeekRowBookmark ROP Request Buffer] RowCount (4 bytes): A signed integer. |  | Protocol | Client | Normative | Unverified
MS-OXCROPS_R1338 | 2.2.5.9.1 | [In RopSeekRowBookmark ROP Request Buffer] RowCount (4 bytes): This value specifies the direction and the number of rows to seek. |  | Protocol | Server | Normative | Non-testable | Verified by requirement: MS-OXCTABL_R173.
MS-OXCROPS_R1339 | 2.2.5.9.1 | [In RopSeekRowBookmark ROP Request Buffer] WantRowMovedCount (1 byte): A Boolean. |  | Protocol | Client | Normative | Unverified
MS-OXCROPS_R1340 | 2.2.5.9.1 | [In RopSeekRowBookmark ROP Request Buffer] WantRowMovedCount (1 byte): This value specifies whether the server returns the actual number of rows sought in the response. |  | Protocol | Server | Normative | Non-testable | Verified by requirement: MS-OXCTABL_R176.
MS-OXCROPS_R134101 | 2.2.5.9.2 | [In RopSeekRowBookmark ROP Success Response Buffer] The following descriptions define valid fields for the RopSeekRowBookmark ROP success response buffer. |  | Protocol | Server | Informative | Unverified
MS-OXCROPS_R1341 | 2.2.5.9.2 | [In RopSeekRowBookmark ROP Success Response Buffer] RopId (1 byte): An unsigned integer. |  | Protocol | Server | Normative | Adapter
MS-OXCROPS_R1342 | 2.2.5.9.2 | [In RopSeekRowBookmark ROP Success Response Buffer] RopId (1 byte): This value specifies the type of ROP. |  | Protocol | Server | Normative | Non-testable
MS-OXCROPS_R1343 | 2.2.5.9.2 | [In RopSeekRowBookmark ROP Success Response Buffer] RopId (1 byte): For this operation[RopSeekRowBookmark], this field[RopId (1 byte)] is set to 0x19. |  | Protocol | Server | Normative | Adapter
MS-OXCROPS_R1344 | 2.2.5.9.2 | [In RopSeekRowBookmark ROP Success Response Buffer] InputHandleIndex (1 byte): An unsigned integer. |  | Protocol | Server | Normative | Adapter
MS-OXCROPS_R1345 | 2.2.5.9.2 | [In RopSeekRowBookmark ROP Success Response Buffer] InputHandleIndex (1 byte): This index MUST be set to the value specified in the InputHandleIndex field in the request. |  | Protocol | Server | Normative | Adapter
MS-OXCROPS_R1346 | 2.2.5.9.2 | [In RopSeekRowBookmark ROP Success Response Buffer] ReturnValue (4 bytes): An unsigned integer. |  | Protocol | Server | Normative | Adapter
MS-OXCROPS_R1347 | 2.2.5.9.2 | [In RopSeekRowBookmark ROP Success Response Buffer] ReturnValue (4 bytes): This value specifies the status of the ROP. |  | Protocol | Server | Normative | Non-testable
MS-OXCROPS_R1348 | 2.2.5.9.2 | [In RopSeekRowBookmark ROP Success Response Buffer] ReturnValue (4 bytes): For this response[Success Response], this field is set to 0x00000000. |  | Protocol | Server | Normative | Adapter
MS-OXCROPS_R1349 | 2.2.5.9.2 | [In RopSeekRowBookmark ROP Success Response Buffer] RowNoLongerVisible (1 byte): A Boolean. |  | Protocol | Server | Normative | Adapter
MS-OXCROPS_R1350 | 2.2.5.9.2 | [In RopSeekRowBookmark ROP Success Response Buffer] RowNoLongerVisible (1 byte): This value specifies whether the bookmark target is no longer visible. |  | Protocol | Server | Normative | Non-testable | Verified by requirement: MS-OXCTABL_R181.
MS-OXCROPS_R1351 | 2.2.5.9.2 | [In RopSeekRowBookmark ROP Success Response Buffer] HasSoughtLess (1 byte): A Boolean. |  | Protocol | Server | Normative | Adapter
MS-OXCROPS_R1352 | 2.2.5.9.2 | [In RopSeekRowBookmark ROP Success Response Buffer] HasSoughtLess (1 byte): This value specifies whether the full number of rows sought past was less than the number that was requested. |  | Protocol | Server | Normative | Non-testable | Verified by requirement: MS-OXCTABL_R186.
MS-OXCROPS_R1353 | 2.2.5.9.2 | [In RopSeekRowBookmark ROP Success Response Buffer] RowsSought (4 bytes): An unsigned integer. |  | Protocol | Server | Normative | Adapter
MS-OXCROPS_R1354 | 2.2.5.9.2 | [In RopSeekRowBookmark ROP Success Response Buffer] RowsSought (4 bytes): This value specifies the direction and number of rows sought. |  | Protocol | Server | Normative | Non-testable | Verified by requirement: MS-OXCTABL_R192.
MS-OXCROPS_R135501 | 2.2.5.9.3 | [In RopSeekRowBookmark ROP Failure Response Buffer] The following descriptions define valid fields for the RopSeekRowBookmark ROP failure response buffer. |  | Protocol | Server | Informative | Unverified
MS-OXCROPS_R1355 | 2.2.5.9.3 | [In RopSeekRowBookmark ROP Failure Response Buffer] RopId (1 byte): An unsigned integer. |  | Protocol | Server | Normative | Adapter
MS-OXCROPS_R1356 | 2.2.5.9.3 | [In RopSeekRowBookmark ROP Failure Response Buffer] RopId (1 byte): This value specifies the type of ROP. |  | Protocol | Server | Normative | Non-testable
MS-OXCROPS_R1357 | 2.2.5.9.3 | [In RopSeekRowBookmark ROP Failure Response Buffer] RopId (1 byte): For this operation[RopSeekRowBookmark], this field[RopId (1 byte)] is set to 0x19. |  | Protocol | Server | Normative | Adapter
MS-OXCROPS_R1358 | 2.2.5.9.3 | [In RopSeekRowBookmark ROP Failure Response Buffer] InputHandleIndex (1 byte): An unsigned integer. |  | Protocol | Server | Normative | Adapter
MS-OXCROPS_R1359 | 2.2.5.9.3 | [In RopSeekRowBookmark ROP Failure Response Buffer] InputHandleIndex (1 byte): This index MUST be set to the value specified in the InputHandleIndex field in the request. |  | Protocol | Server | Normative | Adapter
MS-OXCROPS_R1360 | 2.2.5.9.3 | [In RopSeekRowBookmark ROP Failure Response Buffer] ReturnValue (4 bytes): An unsigned integer. |  | Protocol | Server | Normative | Adapter
MS-OXCROPS_R1361 | 2.2.5.9.3 | [In RopSeekRowBookmark ROP Failure Response Buffer] ReturnValue (4 bytes): This value specifies the status of the ROP. |  | Protocol | Server | Normative | Non-testable
MS-OXCROPS_R1362 | 2.2.5.9.3 | [In RopSeekRowBookmark ROP Failure Response Buffer] ReturnValue (4 bytes): For this response[Failure Response], this field is set to a value other than 0x00000000. |  | Protocol | Server | Normative | Adapter
MS-OXCROPS_R1363 | 2.2.5.10 | [In RopSeekRowFractional ROP] The RopSeekRowFractional ROP moves the cursor to an approximate position in a table. |  | Protocol | Server | Normative | Non-testable | Verified by requirement: MS-OXCTABL_R198.
MS-OXCROPS_R1364 | 2.2.5.10 | [In RopSeekRowFractional ROP] For more details about this operation, see [MS-OXCTABL] section 2.2.2.11. |  | Protocol | Both | Informative | Unverified
MS-OXCROPS_R136501 | 2.2.5.10.1 | [In RopSeekRowFractional ROP Request Buffer] The following descriptions define valid fields for the RopSeekRowFractional ROP request buffer. |  | Protocol | Client | Informative | Unverified
MS-OXCROPS_R1365 | 2.2.5.10.1 | [In RopSeekRowFractional ROP Request Buffer] RopId (1 byte): An unsigned integer. |  | Protocol | Client | Normative | Unverified
MS-OXCROPS_R1366 | 2.2.5.10.1 | [In RopSeekRowFractional ROP Request Buffer] RopId (1 byte): This value specifies the type of ROP. |  | Protocol | Client | Normative | Unverified
MS-OXCROPS_R1367 | 2.2.5.10.1 | [In RopSeekRowFractional ROP Request Buffer] RopId (1 byte): For this operation[RopSeekRowFractional], this field[RopId (1 byte)] is set to 0x1A. |  | Protocol | Client | Normative | Unverified
MS-OXCROPS_R1368 | 2.2.5.10.1 | [In RopSeekRowFractional ROP Request Buffer] LogonId (1 byte): An unsigned integer. |  | Protocol | Client | Normative | Unverified
MS-OXCROPS_R1369 | 2.2.5.10.1 | [In RopSeekRowFractional ROP Request Buffer] LogonId (1 byte): This value specifies the logon associated with this operation[RopSeekRowFractional]. |  | Protocol | Client | Normative | Unverified
MS-OXCROPS_R1370 | 2.2.5.10.1 | [In RopSeekRowFractional ROP Request Buffer] InputHandleIndex (1 byte): An unsigned integer. |  | Protocol | Client | Normative | Unverified
MS-OXCROPS_R1371 | 2.2.5.10.1 | [In RopSeekRowFractional ROP Request Buffer] InputHandleIndex (1 byte): This index[InputHandleIndex] specifies the location in the Server object handle table where the handle for the input Server Object is stored. |  | Protocol | Server | Normative | Non-testable
MS-OXCROPS_R111154 | 2.2.5.10.1 | [In RopSeekRowFractional ROP Request Buffer] InputHandleIndex (1 byte): For more information about Server objects, see section 1.3.1. |  | Protocol | Server | Informative | Unverified
MS-OXCROPS_R1372 | 2.2.5.10.1 | [In RopSeekRowFractional ROP Request Buffer] Numerator (4 bytes): An unsigned integer. |  | Protocol | Client | Normative | Unverified
MS-OXCROPS_R1373 | 2.2.5.10.1 | [In RopSeekRowFractional ROP Request Buffer] Numerator (4 bytes): This value represents the numerator of the fraction identifying the table position to seek to. |  | Protocol | Server | Normative | Non-testable | Verified by requirement: MS-OXCTABL_R201.
MS-OXCROPS_R1374 | 2.2.5.10.1 | [In RopSeekRowFractional ROP Request Buffer] Denominator (4 bytes): An unsigned integer. |  | Protocol | Client | Normative | Unverified
MS-OXCROPS_R1375 | 2.2.5.10.1 | [In RopSeekRowFractional ROP Request Buffer] Denominator (4 bytes): This value represents the denominator of the fraction identifying the table position to seek to. |  | Protocol | Server | Normative | Non-testable | Verified by requirement: MS-OXCTABL_R205.
MS-OXCROPS_R137601 | 2.2.5.10.2 | [In RopSeekRowFractional ROP Response Buffer] The following descriptions define valid fields for the RopSeekRowFractional ROP response buffer. |  | Protocol | Server | Informative | Unverified
MS-OXCROPS_R1376 | 2.2.5.10.2 | [In RopSeekRowFractional ROP Response Buffer] RopId (1 byte): An unsigned integer. |  | Protocol | Server | Normative | Adapter
MS-OXCROPS_R1377 | 2.2.5.10.2 | [In RopSeekRowFractional ROP Response Buffer] RopId (1 byte): This value specifies the type of ROP. |  | Protocol | Server | Normative | Non-testable
MS-OXCROPS_R1378 | 2.2.5.10.2 | [In RopSeekRowFractional ROP Response Buffer] RopId (1 byte): For this operation[RopSeekRowFractional], this field[RopId (1 byte)] is set to 0x1A. |  | Protocol | Server | Normative | Adapter
MS-OXCROPS_R1379 | 2.2.5.10.2 | [In RopSeekRowFractional ROP Response Buffer] InputHandleIndex (1 byte): An unsigned integer. |  | Protocol | Server | Normative | Adapter
MS-OXCROPS_R1380 | 2.2.5.10.2 | [In RopSeekRowFractional ROP Response Buffer] InputHandleIndex (1 byte): This index[InputHandleIndex] MUST be set to the value specified in the InputHandleIndex field in the request. |  | Protocol | Server | Normative | Adapter
MS-OXCROPS_R1381 | 2.2.5.10.2 | [In RopSeekRowFractional ROP Response Buffer] ReturnValue (4 bytes): An unsigned integer. |  | Protocol | Server | Normative | Adapter
MS-OXCROPS_R1382 | 2.2.5.10.2 | [In RopSeekRowFractional ROP Response Buffer] ReturnValue (4 bytes): This value specifies the status of the ROP. |  | Protocol | Server | Normative | Non-testable
MS-OXCROPS_R1383 | 2.2.5.11 | [In RopCreateBookmark ROP] The RopCreateBookmark ROP marks the current cursor position in a table. |  | Protocol | Server | Normative | Non-testable | Verified by requirement: MS-OXCTABL_R208.
MS-OXCROPS_R1384 | 2.2.5.11 | [In RopCreateBookmark ROP] For more details about this operation, see [MS-OXCTABL] section 2.2.2.12. |  | Protocol | Both | Informative | Unverified
MS-OXCROPS_R138501 | 2.2.5.11.1 | [In RopCreateBookmark ROP Request Buffer] The following descriptions define valid fields for the RopCreateBookmark ROP request buffer. |  | Protocol | Client | Informative | Unverified
MS-OXCROPS_R1385 | 2.2.5.11.1 | [In RopCreateBookmark ROP Request Buffer] RopId (1 byte): An unsigned integer. |  | Protocol | Client | Normative | Unverified
MS-OXCROPS_R1386 | 2.2.5.11.1 | [In RopCreateBookmark ROP Request Buffer] RopId (1 byte): This value specifies the type of ROP. |  | Protocol | Client | Normative | Unverified
MS-OXCROPS_R1387 | 2.2.5.11.1 | [In RopCreateBookmark ROP Request Buffer] RopId (1 byte): For this operation[RopCreateBookmark], this field[RopId (1 byte)] is set to 0x1B. |  | Protocol | Client | Normative | Unverified
MS-OXCROPS_R1388 | 2.2.5.11.1 | [In RopCreateBookmark ROP Request Buffer] LogonId (1 byte): An unsigned integer. |  | Protocol | Client | Normative | Unverified
MS-OXCROPS_R1389 | 2.2.5.11.1 | [In RopCreateBookmark ROP Request Buffer] LogonId (1 byte): This value specifies the logon associated with this operation[RopCreateBookmark]. |  | Protocol | Client | Normative | Unverified
MS-OXCROPS_R1390 | 2.2.5.11.1 | [In RopCreateBookmark ROP Request Buffer] InputHandleIndex (1 byte): An unsigned integer. |  | Protocol | Client | Normative | Unverified
MS-OXCROPS_R1391 | 2.2.5.11.1 | [In RopCreateBookmark ROP Request Buffer] InputHandleIndex (1 byte): This index[InputHandleIndex] specifies the location in the Server object handle table where the handle for the input Server Object is stored. |  | Protocol | Server | Normative | Non-testable
MS-OXCROPS_R111155 | 2.2.5.11.1 | [In RopCreateBookmark ROP Request Buffer] InputHandleIndex (1 byte): For more information about Server objects, see section 1.3.1. |  | Protocol | Server | Informative | Unverified
MS-OXCROPS_R139201 | 2.2.5.11.2 | [In RopCreateBookmark ROP Success Response Buffer] The following descriptions define valid fields for the RopCreateBookmark ROP success response buffer. |  | Protocol | Server | Informative | Unverified
MS-OXCROPS_R1392 | 2.2.5.11.2 | [In RopCreateBookmark ROP Success Response Buffer] RopId (1 byte): An unsigned integer. |  | Protocol | Server | Normative | Adapter
MS-OXCROPS_R1393 | 2.2.5.11.2 | [In RopCreateBookmark ROP Success Response Buffer] RopId (1 byte): This value specifies the type of ROP. |  | Protocol | Server | Normative | Non-testable
MS-OXCROPS_R1394 | 2.2.5.11.2 | [In RopCreateBookmark ROP Success Response Buffer] RopId (1 byte): For this operation[RopCreateBookmark], this field[RopId (1 byte)] is set to 0x1B. |  | Protocol | Server | Normative | Adapter
MS-OXCROPS_R1395 | 2.2.5.11.2 | [In RopCreateBookmark ROP Success Response Buffer] InputHandleIndex (1 byte): An unsigned integer. |  | Protocol | Server | Normative | Adapter
MS-OXCROPS_R1396 | 2.2.5.11.2 | [In RopCreateBookmark ROP Success Response Buffer] InputHandleIndex (1 byte): This index[InputHandleIndex] MUST be set to the value specified in the InputHandleIndex field in the request. |  | Protocol | Server | Normative | Adapter
MS-OXCROPS_R1397 | 2.2.5.11.2 | [In RopCreateBookmark ROP Success Response Buffer] ReturnValue (4 bytes): An unsigned integer. |  | Protocol | Server | Normative | Adapter
MS-OXCROPS_R1398 | 2.2.5.11.2 | [In RopCreateBookmark ROP Success Response Buffer] ReturnValue (4 bytes): This value specifies the status of the ROP. |  | Protocol | Server | Normative | Non-testable
MS-OXCROPS_R1399 | 2.2.5.11.2 | [In RopCreateBookmark ROP Success Response Buffer] ReturnValue (4 bytes): For this response[Success Response], this field is set to 0x00000000. |  | Protocol | Server | Normative | Adapter
MS-OXCROPS_R1400 | 2.2.5.11.2 | [In RopCreateBookmark ROP Success Response Buffer] BookmarkSize (2 bytes): An unsigned integer. |  | Protocol | Server | Normative | Adapter
MS-OXCROPS_R1401 | 2.2.5.11.2 | [In RopCreateBookmark ROP Success Response Buffer] BookmarkSize (2 bytes): This value specifies the size of the Bookmark field. |  | Protocol | Server | Normative | Non-testable | Verified by requirement: MS-OXCROPS_R1403.
MS-OXCROPS_R1402 | 2.2.5.11.2 | [In RopCreateBookmark ROP Success Response Buffer] Bookmark (variable): An array of bytes. |  | Protocol | Server | Normative | Adapter
MS-OXCROPS_R1403 | 2.2.5.11.2 | [In RopCreateBookmark ROP Success Response Buffer] Bookmark (variable): The size of this field, in bytes, is specified by the BookmarkSize field. |  | Protocol | Server | Normative | Adapter
MS-OXCROPS_R1404 | 2.2.5.11.2 | [In RopCreateBookmark ROP Success Response Buffer] Bookmark (variable): This array specifies the bookmark created. |  | Protocol | Server | Normative | Non-testable | Verified by requirement: MS-OXCTABL_R213.
MS-OXCROPS_R140501 | 2.2.5.11.3 | [In RopCreateBookmark ROP Failure Response Buffer] The following descriptions define valid fields for the RopCreateBookmark ROP failure response buffer. |  | Protocol | Server | Informative | Unverified
MS-OXCROPS_R1405 | 2.2.5.11.3 | [In RopCreateBookmark ROP Failure Response Buffer] RopId (1 byte): An unsigned integer. |  | Protocol | Server | Normative | Adapter
MS-OXCROPS_R1406 | 2.2.5.11.3 | [In RopCreateBookmark ROP Failure Response Buffer] RopId (1 byte): This value specifies the type of ROP. |  | Protocol | Server | Normative | Non-testable
MS-OXCROPS_R1407 | 2.2.5.11.3 | [In RopCreateBookmark ROP Failure Response Buffer] RopId (1 byte): For this operation[RopCreateBookmark], this field[RopId (1 byte)] is set to 0x1B. |  | Protocol | Server | Normative | Adapter
MS-OXCROPS_R1408 | 2.2.5.11.3 | [In RopCreateBookmark ROP Failure Response Buffer] InputHandleIndex (1 byte): An unsigned integer. |  | Protocol | Server | Normative | Adapter
MS-OXCROPS_R1409 | 2.2.5.11.3 | [In RopCreateBookmark ROP Failure Response Buffer] InputHandleIndex (1 byte): This index MUST be set to the value specified in the InputHandleIndex field in the request. |  | Protocol | Server | Normative | Adapter
MS-OXCROPS_R1410 | 2.2.5.11.3 | [In RopCreateBookmark ROP Failure Response Buffer] ReturnValue (4 bytes): An unsigned integer. |  | Protocol | Server | Normative | Adapter
MS-OXCROPS_R1411 | 2.2.5.11.3 | [In RopCreateBookmark ROP Failure Response Buffer] ReturnValue (4 bytes): This value specifies the status of the ROP. |  | Protocol | Server | Normative | Non-testable
MS-OXCROPS_R1412 | 2.2.5.11.3 | [In RopCreateBookmark ROP Failure Response Buffer] ReturnValue (4 bytes): For this response[Failure Response], this field is set to a value other than 0x00000000. |  | Protocol | Server | Normative | Adapter
MS-OXCROPS_R1414 | 2.2.5.12 | [In RopQueryColumnsAll ROP] The RopQueryColumnsAll ROP gets a list of columns in a table. |  | Protocol | Server | Normative | Non-testable | Verified by requirement: MS-OXCTABL_R216.
MS-OXCROPS_R1415 | 2.2.5.12 | [In RopQueryColumnsAll ROP] For more details about this operation, see [MS-OXCTABL] section 2.2.2.13. |  | Protocol | Both | Informative | Unverified
MS-OXCROPS_R141601 | 2.2.5.12.1 | [In RopQueryColumnsAll ROP Request Buffer] The following descriptions define valid fields for the RopQueryColumnsAll ROP request buffer. |  | Protocol | Client | Informative | Unverified
MS-OXCROPS_R1416 | 2.2.5.12.1 | [In RopQueryColumnsAll ROP Request Buffer] RopId (1 byte): An unsigned integer. |  | Protocol | Client | Normative | Unverified
MS-OXCROPS_R1417 | 2.2.5.12.1 | [In RopQueryColumnsAll ROP Request Buffer] RopId (1 byte): This value specifies the type of ROP. |  | Protocol | Client | Normative | Unverified
MS-OXCROPS_R1418 | 2.2.5.12.1 | [In RopQueryColumnsAll ROP Request Buffer] RopId (1 byte): For this operation[RopQueryColumnsAll], this field[RopId (1 byte)] is set to 0x37. |  | Protocol | Client | Normative | Unverified
MS-OXCROPS_R1419 | 2.2.5.12.1 | [In RopQueryColumnsAll ROP Request Buffer] LogonId (1 byte): An unsigned integer. |  | Protocol | Client | Normative | Unverified
MS-OXCROPS_R1420 | 2.2.5.12.1 | [In RopQueryColumnsAll ROP Request Buffer] LogonId (1 byte): This value specifies the logon associated with this operation. |  | Protocol | Client | Normative | Unverified
MS-OXCROPS_R1421 | 2.2.5.12.1 | [In RopQueryColumnsAll ROP Request Buffer] InputHandleIndex (1 byte): An unsigned integer. |  | Protocol | Client | Normative | Unverified
MS-OXCROPS_R1422 | 2.2.5.12.1 | [In RopQueryColumnsAll ROP Request Buffer] InputHandleIndex (1 byte): This index[InputHandleIndex] specifies the location in the Server object handle table where the handle for the input Server Object is stored. |  | Protocol | Server | Normative | Non-testable
MS-OXCROPS_R111156 | 2.2.5.12.1 | [In RopQueryColumnsAll ROP Request Buffer] InputHandleIndex (1 byte): For more information about Server objects, see section 1.3.1. |  | Protocol | Server | Informative | Unverified
MS-OXCROPS_R142301 | 2.2.5.12.2 | [In RopQueryColumnsAll ROP Success Response Buffer] The following descriptions define valid fields for the RopQueryColumnsAll ROP success response buffer. |  | Protocol | Server | Informative | Unverified
MS-OXCROPS_R1423 | 2.2.5.12.2 | [In RopQueryColumnsAll ROP Success Response Buffer] RopId (1 byte): An unsigned integer. |  | Protocol | Server | Normative | Adapter
MS-OXCROPS_R1424 | 2.2.5.12.2 | [In RopQueryColumnsAll ROP Success Response Buffer] RopId (1 byte): This value specifies the type of ROP. |  | Protocol | Server | Normative | Non-testable
MS-OXCROPS_R1425 | 2.2.5.12.2 | [In RopQueryColumnsAll ROP Success Response Buffer] RopId (1 byte): For this operation[RopQueryColumnsAll], this field[RopId (1 byte)] is set to 0x37. |  | Protocol | Server | Normative | Adapter
MS-OXCROPS_R1426 | 2.2.5.12.2 | [In RopQueryColumnsAll ROP Success Response Buffer] InputHandleIndex (1 byte): An unsigned integer. |  | Protocol | Server | Normative | Adapter
MS-OXCROPS_R1427 | 2.2.5.12.2 | [In RopQueryColumnsAll ROP Success Response Buffer] InputHandleIndex (1 byte): This index MUST be set to the value specified in the InputHandleIndex field in the request. |  | Protocol | Server | Normative | Adapter
MS-OXCROPS_R1428 | 2.2.5.12.2 | [In RopQueryColumnsAll ROP Success Response Buffer] ReturnValue (4 bytes): An unsigned integer. |  | Protocol | Server | Normative | Adapter
MS-OXCROPS_R1429 | 2.2.5.12.2 | [In RopQueryColumnsAll ROP Success Response Buffer] ReturnValue (4 bytes): This value specifies the status of the ROP. |  | Protocol | Server | Normative | Non-testable
MS-OXCROPS_R1430 | 2.2.5.12.2 | [In RopQueryColumnsAll ROP Success Response Buffer] ReturnValue (4 bytes): For this response[Success Response], this field is set to 0x00000000. |  | Protocol | Server | Normative | Adapter
MS-OXCROPS_R1431 | 2.2.5.12.2 | [In RopQueryColumnsAll ROP Success Response Buffer] PropertyTagCount (2 bytes): An unsigned integer. |  | Protocol | Server | Normative | Adapter
MS-OXCROPS_R1432 | 2.2.5.12.2 | [In RopQueryColumnsAll ROP Success Response Buffer] PropertyTagCount (2 bytes): This value specifies how many tags are present in the PropertyTags field. |  | Protocol | Server | Normative | Non-testable | Verified by requirement: MS-OXCTABL_R220.
MS-OXCROPS_R1433 | 2.2.5.12.2 | [In RopQueryColumnsAll ROP Success Response Buffer] PropertyTags (variable): An array of PropertyTag structures. |  | Protocol | Server | Normative | Adapter
MS-OXCROPS_R1434 | 2.2.5.12.2 | [In RopQueryColumnsAll ROP Success Response Buffer] PropertyTags (variable): The number of structures contained in this field is specified by the PropertyTagCount field. |  | Protocol | Server | Normative | Adapter
MS-OXCROPS_R1435 | 2.2.5.12.2 | [In RopQueryColumnsAll ROP Success Response Buffer] PropertyTags (variable): The format of the PropertyTag structure is specified in [MS-OXCDATA] section 2.9. |  | Protocol | Server | Normative | Non-testable | Verified by requirement: MS-OXCTABL_R222.
MS-OXCROPS_R1436 | 2.2.5.12.2 | [In RopQueryColumnsAll ROP Success Response Buffer] PropertyTags (variable): This field specifies the columns of the table. |  | Protocol | Server | Normative | Non-testable | Verified by requirement: MS-OXCTABL_R221.
MS-OXCROPS_R143701 | 2.2.5.12.3 | [In RopQueryColumnsAll ROP Failure Response Buffer] The following descriptions define valid fields for the RopQueryColumnsAll ROP failure response buffer. |  | Protocol | Server | Informative | Unverified
MS-OXCROPS_R1437 | 2.2.5.12.3 | [In RopQueryColumnsAll ROP Failure Response Buffer] RopId (1 byte): An unsigned integer. |  | Protocol | Server | Normative | Adapter
MS-OXCROPS_R1438 | 2.2.5.12.3 | [In RopQueryColumnsAll ROP Failure Response Buffer] RopId (1 byte): This value specifies the type of ROP. |  | Protocol | Server | Normative | Non-testable
MS-OXCROPS_R1439 | 2.2.5.12.3 | [In RopQueryColumnsAll ROP Failure Response Buffer] RopId (1 byte): For this operation[RopQueryColumnsAll], this field[RopId (1 byte)] is set to 0x37. |  | Protocol | Server | Normative | Adapter
MS-OXCROPS_R1440 | 2.2.5.12.3 | [In RopQueryColumnsAll ROP Failure Response Buffer] InputHandleIndex (1 byte): An unsigned integer. |  | Protocol | Server | Normative | Adapter
MS-OXCROPS_R1441 | 2.2.5.12.3 | [In RopQueryColumnsAll ROP Failure Response Buffer] InputHandleIndex (1 byte): This index MUST be set to the value specified in the InputHandleIndex field in the request. |  | Protocol | Server | Normative | Adapter
MS-OXCROPS_R1442 | 2.2.5.12.3 | [In RopQueryColumnsAll ROP Failure Response Buffer] ReturnValue (4 bytes): An unsigned integer. |  | Protocol | Server | Normative | Adapter
MS-OXCROPS_R1443 | 2.2.5.12.3 | [In RopQueryColumnsAll ROP Failure Response Buffer] ReturnValue (4 bytes): This value specifies the status of the ROP. |  | Protocol | Server | Normative | Non-testable
MS-OXCROPS_R1444 | 2.2.5.12.3 | [In RopQueryColumnsAll ROP Failure Response Buffer] ReturnValue (4 bytes): For this response[Failure Response], this field is set to a value other than 0x00000000. |  | Protocol | Server | Normative | Adapter
MS-OXCROPS_R1445 | 2.2.5.13 | [In RopFindRow ROP] The RopFindRow ROP moves the cursor to a row in a table that matches specific search criteria. |  | Protocol | Server | Normative | Non-testable | Verified by requirement: MS-OXCTABL_R223.
MS-OXCROPS_R1446 | 2.2.5.13 | [In RopFindRow ROP] For more details about this operation, see [MS-OXCTABL] section 2.2.2.14. |  | Protocol | Both | Informative | Unverified
MS-OXCROPS_R144701 | 2.2.5.13.1 | [In RopFindRow ROP Request Buffer] The following descriptions define valid fields for the RopFindRow ROP request buffer. |  | Protocol | Client | Informative | Unverified
MS-OXCROPS_R1447 | 2.2.5.13.1 | [In RopFindRow ROP Request Buffer] RopId (1 byte): An unsigned integer. |  | Protocol | Client | Normative | Unverified
MS-OXCROPS_R1448 | 2.2.5.13.1 | [In RopFindRow ROP Request Buffer] RopId (1 byte): This value specifies the type of ROP. |  | Protocol | Client | Normative | Unverified
MS-OXCROPS_R1449 | 2.2.5.13.1 | [In RopFindRow ROP Request Buffer] RopId (1 byte): For this operation[RopFindRow], this field[RopId (1 byte)] is set to 0x4F. |  | Protocol | Client | Normative | Unverified
MS-OXCROPS_R1450 | 2.2.5.13.1 | [In RopFindRow ROP Request Buffer] LogonId (1 byte): An unsigned integer. |  | Protocol | Client | Normative | Unverified
MS-OXCROPS_R1451 | 2.2.5.13.1 | [In RopFindRow ROP Request Buffer] LogonId (1 byte): This value specifies the logon associated with this operation[RopFindRow]. |  | Protocol | Client | Normative | Unverified
MS-OXCROPS_R1452 | 2.2.5.13.1 | [In RopFindRow ROP Request Buffer] InputHandleIndex (1 byte): An unsigned integer. |  | Protocol | Client | Normative | Unverified
MS-OXCROPS_R1453 | 2.2.5.13.1 | [In RopFindRow ROP Request Buffer] InputHandleIndex (1 byte): This index specifies the location in the Server object handle table where the handle for the input Server Object is stored. |  | Protocol | Server | Normative | Non-testable
MS-OXCROPS_R111157 | 2.2.5.13.1 | [In RopFindRow ROP Request Buffer] InputHandleIndex (1 byte): For more information about Server objects, see section 1.3.1. |  | Protocol | Server | Informative | Unverified
MS-OXCROPS_R1454 | 2.2.5.13.1 | [In RopFindRow ROP Request Buffer] FindRowFlags (1 byte): A flags structure. |  | Protocol | Client | Normative | Unverified
MS-OXCROPS_R1455 | 2.2.5.13.1 | [In RopFindRow ROP Request Buffer] FindRowFlags (1 byte): The possible values[0x00 and 0x01] are specified in [MS-OXCTABL] section 2.2.2.14.1. |  | Protocol | Server | Normative | Non-testable
MS-OXCROPS_R1456 | 2.2.5.13.1 | [In RopFindRow ROP Request Buffer] FindRowFlags (1 byte): These flags control this operation[RopFindRow]. |  | Protocol | Client | Normative | Unverified
MS-OXCROPS_R1457 | 2.2.5.13.1 | [In RopFindRow ROP Request Buffer] RestrictionDataSize (2 bytes): An unsigned integer. |  | Protocol | Client | Normative | Unverified
MS-OXCROPS_R1458 | 2.2.5.13.1 | [In RopFindRow ROP Request Buffer] RestrictionDataSize (2 bytes): This value specifies the length of the RestrictionData field. |  | Protocol | Client | Normative | Unverified
MS-OXCROPS_R1459 | 2.2.5.13.1 | [In RopFindRow ROP Request Buffer] RestrictionData (variable): A restriction packet, as specified in [MS-OXCDATA] section 2.12. |  | Protocol | Client | Normative | Unverified
MS-OXCROPS_R1460 | 2.2.5.13.1 | [In RopFindRow ROP Request Buffer] RestrictionData (variable): The size of this field, in bytes, is specified by the RestrictionDataSize field. |  | Protocol | Client | Normative | Unverified
MS-OXCROPS_R1462 | 2.2.5.13.1 | [In RopFindRow ROP Request Buffer] RestrictionData (variable): The restriction specifies the filter for this operation[RopFindRow]. |  | Protocol | Server | Normative | Non-testable
MS-OXCROPS_R1463 | 2.2.5.13.1 | [In RopFindRow ROP Request Buffer] Origin (1 byte): An enumeration. |  | Protocol | Client | Normative | Unverified
MS-OXCROPS_R1464 | 2.2.5.13.1 | [In RopFindRow ROP Request Buffer] Origin (1 byte): The possible values[the value of BOOKMARK_BEGINNING is 0x00, the value of BOOKMARK_CURRENT is 0x01 and the value of BOOKMARK_END is 0x02] for this enumeration are specified in [MS-OXCTABL] section 2.2.2.5.2. |  | Protocol | Server | Normative | Non-testable
MS-OXCROPS_R1465 | 2.2.5.13.1 | [In RopFindRow ROP Request Buffer] Origin (1 byte): This enumeration specifies where this operation[RopFindRow] begins its search. |  | Protocol | Client | Normative | Unverified
MS-OXCROPS_R1466 | 2.2.5.13.1 | [In RopFindRow ROP Request Buffer] BookmarkSize (2 bytes): An unsigned integer. |  | Protocol | Client | Normative | Unverified
MS-OXCROPS_R1467 | 2.2.5.13.1 | [In RopFindRow ROP Request Buffer] BookmarkSize (2 bytes): This value specifies the size of the Bookmark field. |  | Protocol | Client | Normative | Unverified
MS-OXCROPS_R1468 | 2.2.5.13.1 | [In RopFindRow ROP Request Buffer] Bookmark (variable): An array of bytes. |  | Protocol | Client | Normative | Unverified
MS-OXCROPS_R1469 | 2.2.5.13.1 | [In RopFindRow ROP Request Buffer] Bookmark (variable): The size of this field, in bytes, is specified by the BookmarkSize field. |  | Protocol | Client | Normative | Unverified
MS-OXCROPS_R1470 | 2.2.5.13.1 | [In RopFindRow ROP Request Buffer] Bookmark (variable): This array specifies the bookmark to use as the origin. |  | Protocol | Client | Normative | Unverified
MS-OXCROPS_R147101 | 2.2.5.13.2 | [In RopFindRow ROP Success Response Buffer] The following descriptions define valid fields for the RopFindRow ROP success response buffer. |  | Protocol | Server | Informative | Unverified
MS-OXCROPS_R1471 | 2.2.5.13.2 | [In RopFindRow ROP Success Response Buffer] RopId (1 byte): An unsigned integer. |  | Protocol | Server | Normative | Adapter
MS-OXCROPS_R1472 | 2.2.5.13.2 | [In RopFindRow ROP Success Response Buffer] RopId (1 byte): This value specifies the type of ROP. |  | Protocol | Server | Normative | Non-testable
MS-OXCROPS_R1473 | 2.2.5.13.2 | [In RopFindRow ROP Success Response Buffer] RopId (1 byte): For this operation[RopFindRow], this field[RopId (1 byte)] is set to 0x4F. |  | Protocol | Server | Normative | Adapter
MS-OXCROPS_R1474 | 2.2.5.13.2 | [In RopFindRow ROP Success Response Buffer] InputHandleIndex (1 byte): An unsigned integer. |  | Protocol | Server | Normative | Adapter
MS-OXCROPS_R1475 | 2.2.5.13.2 | [In RopFindRow ROP Success Response Buffer] InputHandleIndex (1 byte): This index MUST be set to the InputHandleIndex specified in the request. |  | Protocol | Server | Normative | Adapter
MS-OXCROPS_R1476 | 2.2.5.13.2 | [In RopFindRow ROP Success Response Buffer] ReturnValue (4 bytes): An unsigned integer. |  | Protocol | Server | Normative | Adapter
MS-OXCROPS_R1477 | 2.2.5.13.2 | [In RopFindRow ROP Success Response Buffer] ReturnValue (4 bytes): This value specifies the status of the ROP. |  | Protocol | Server | Normative | Non-testable
MS-OXCROPS_R1478 | 2.2.5.13.2 | [In RopFindRow ROP Success Response Buffer] ReturnValue (4 bytes): For this response[Success Response], this field is set to 0x00000000. |  | Protocol | Server | Normative | Adapter
MS-OXCROPS_R1479 | 2.2.5.13.2 | [In RopFindRow ROP Success Response Buffer] RowNoLongerVisible (1 byte): A Boolean. |  | Protocol | Server | Normative | Adapter
MS-OXCROPS_R1480 | 2.2.5.13.2 | [In RopFindRow ROP Success Response Buffer] RowNoLongerVisible (1 byte): This value specifies whether the bookmark target is no longer visible. |  | Protocol | Server | Normative | Non-testable
MS-OXCROPS_R1481 | 2.2.5.13.2 | [In RopFindRow ROP Success Response Buffer] HasRowData (1 byte): A Boolean. |  | Protocol | Server | Normative | Adapter
MS-OXCROPS_R1482 | 2.2.5.13.2 | [In RopFindRow ROP Success Response Buffer] HasRowData (1 byte): This value indicates whether the RowData field is present. |  | Protocol | Server | Normative | Non-testable
MS-OXCROPS_R1483 | 2.2.5.13.2 | [In RopFindRow ROP Success Response Buffer] RowData (variable): A PropertyRow structure |  | Protocol | Server | Normative | Adapter
MS-OXCROPS_R1484 | 2.2.5.13.2 | [In RopFindRow ROP Success Response Buffer] RowData (variable): This field is present only when the HasRowData field is set to a nonzero value. |  | Protocol | Server | Normative | Test Case
MS-OXCROPS_R1485 | 2.2.5.13.2 | [In RopFindRow ROP Success Response Buffer] RowData (variable): The format of the PropertyRow structure is specified in [MS-OXCDATA] section 2.8. |  | Protocol | Server | Normative | Non-testable | Verified by requirement: MS-OXCTABL_R244.
MS-OXCROPS_R1486 | 2.2.5.13.2 | [In RopFindRow ROP Success Response Buffer] RowData (variable): The columns used for these rows were those previously set on this table by a RopSetColumns ROP request (section 2.2.5.1). |  | Protocol | Server | Normative | Non-testable | Verified by requirement: MS-OXCTABL_R244.
MS-OXCROPS_R148701 | 2.2.5.13.3 | [In RopFindRow ROP Failure Response Buffer] The following descriptions define valid fields for the RopFindRow ROP failure response buffer. |  | Protocol | Server | Informative | Unverified
MS-OXCROPS_R1487 | 2.2.5.13.3 | [In RopFindRow ROP Failure Response Buffer] RopId (1 byte): An unsigned integer. |  | Protocol | Server | Normative | Adapter
MS-OXCROPS_R1488 | 2.2.5.13.3 | [In RopFindRow ROP Failure Response Buffer] RopId (1 byte): This value specifies the type of ROP. |  | Protocol | Server | Normative | Non-testable
MS-OXCROPS_R1489 | 2.2.5.13.3 | [In RopFindRow ROP Failure Response Buffer] RopId (1 byte): For this operation[RopFindRow], this field[RopId (1 byte)] is set to 0x4F. |  | Protocol | Server | Normative | Adapter
MS-OXCROPS_R1490 | 2.2.5.13.3 | [In RopFindRow ROP Failure Response Buffer] InputHandleIndex (1 byte): An unsigned integer. |  | Protocol | Server | Normative | Adapter
MS-OXCROPS_R1491 | 2.2.5.13.3 | [In RopFindRow ROP Failure Response Buffer] InputHandleIndex (1 byte): This index MUST be set to the value specified in the InputHandleIndex field in the request. |  | Protocol | Server | Normative | Adapter
MS-OXCROPS_R1492 | 2.2.5.13.3 | [In RopFindRow ROP Failure Response Buffer] ReturnValue (4 bytes): An unsigned integer. |  | Protocol | Server | Normative | Adapter
MS-OXCROPS_R1493 | 2.2.5.13.3 | [In RopFindRow ROP Failure Response Buffer] ReturnValue (4 bytes): This value specifies the status of the ROP. |  | Protocol | Server | Normative | Non-testable
MS-OXCROPS_R1494 | 2.2.5.13.3 | [In RopFindRow ROP Failure Response Buffer] ReturnValue (4 bytes): For this response[Failure Response], this field is set to a value other than 0x00000000. |  | Protocol | Server | Normative | Adapter
MS-OXCROPS_R1495 | 2.2.5.14 | [In RopFreeBookmark ROP] The RopFreeBookmark ROP releases a bookmark. |  | Protocol | Server | Normative | Non-testable | Verified by requirement: MS-OXCTABL_R247.
MS-OXCROPS_R1496 | 2.2.5.14 | [In RopFreeBookmark ROP] For more details about this operation, see [MS-OXCTABL] section 2.2.2.15. |  | Protocol | Both | Informative | Unverified
MS-OXCROPS_R149701 | 2.2.5.14.1 | [In RopFreeBookmark ROP Request Buffer] The following descriptions define valid fields for the RopFreeBookmark ROP request buffer. |  | Protocol | Client | Informative | Unverified
MS-OXCROPS_R1497 | 2.2.5.14.1 | [In RopFreeBookmark ROP Request Buffer] RopId (1 byte): An unsigned integer. |  | Protocol | Client | Normative | Unverified
MS-OXCROPS_R1498 | 2.2.5.14.1 | [In RopFreeBookmark ROP Request Buffer] RopId (1 byte): This value specifies the type of ROP. |  | Protocol | Client | Normative | Unverified
MS-OXCROPS_R1499 | 2.2.5.14.1 | [In RopFreeBookmark ROP Request Buffer] RopId (1 byte): For this operation[RopFreeBookmark], this field[RopId (1 byte)] is set to 0x89. |  | Protocol | Client | Normative | Unverified
MS-OXCROPS_R1500 | 2.2.5.14.1 | [In RopFreeBookmark ROP Request Buffer] LogonId (1 byte): An unsigned integer. |  | Protocol | Client | Normative | Unverified
MS-OXCROPS_R1501 | 2.2.5.14.1 | [In RopFreeBookmark ROP Request Buffer] LogonId (1 byte): This value specifies the logon associated with this operation[RopFreeBookmark]. |  | Protocol | Client | Normative | Unverified
MS-OXCROPS_R1502 | 2.2.5.14.1 | [In RopFreeBookmark ROP Request Buffer] InputHandleIndex (1 byte): An unsigned integer. |  | Protocol | Client | Normative | Unverified
MS-OXCROPS_R1503 | 2.2.5.14.1 | [In RopFreeBookmark ROP Request Buffer] InputHandleIndex (1 byte): This index specifies the location in the Server object handle table where the handle for the input Server Object is stored. |  | Protocol | Server | Normative | Non-testable
MS-OXCROPS_R111158 | 2.2.5.14.1 | [In RopFreeBookmark ROP Request Buffer] InputHandleIndex (1 byte): For more information about Server objects, see section 1.3.1. |  | Protocol | Server | Informative | Unverified
MS-OXCROPS_R1504 | 2.2.5.14.1 | [In RopFreeBookmark ROP Request Buffer] BookmarkSize (2 bytes): An unsigned integer. |  | Protocol | Client | Normative | Unverified
MS-OXCROPS_R1505 | 2.2.5.14.1 | [In RopFreeBookmark ROP Request Buffer] BookmarkSize (2 bytes): This value specifies the size of the Bookmark field. |  | Protocol | Client | Normative | Unverified
MS-OXCROPS_R1506 | 2.2.5.14.1 | [In RopFreeBookmark ROP Request Buffer] Bookmark (variable): An array of bytes. |  | Protocol | Client | Normative | Unverified
MS-OXCROPS_R1507 | 2.2.5.14.1 | [In RopFreeBookmark ROP Request Buffer] Bookmark (variable): The size of this field, in bytes, is specified by the BookmarkSize field. |  | Protocol | Client | Normative | Unverified
MS-OXCROPS_R1508 | 2.2.5.14.1 | [In RopFreeBookmark ROP Request Buffer] Bookmark (variable): This array specifies the bookmark to be freed. |  | Protocol | Server | Normative | Non-testable | Verified by requirement: MS-OXCTABL_R252.
MS-OXCROPS_R150901 | 2.2.5.14.2 | [In RopFreeBookmark ROP Response Buffer] The following descriptions define valid fields for the RopFreeBookmark ROP response buffer. |  | Protocol | Server | Informative | Unverified
MS-OXCROPS_R1509 | 2.2.5.14.2 | [In RopFreeBookmark ROP Response Buffer] RopId (1 byte): An unsigned integer. |  | Protocol | Server | Normative | Adapter
MS-OXCROPS_R1510 | 2.2.5.14.2 | [In RopFreeBookmark ROP Response Buffer] RopId (1 byte): This value specifies the type of ROP. |  | Protocol | Server | Normative | Non-testable
MS-OXCROPS_R1511 | 2.2.5.14.2 | [In RopFreeBookmark ROP Response Buffer] RopId (1 byte): For this operation[RopFreeBookmark], this field[RopId (1 byte)] is set to 0x89. |  | Protocol | Server | Normative | Adapter
MS-OXCROPS_R1512 | 2.2.5.14.2 | [In RopFreeBookmark ROP Response Buffer] InputHandleIndex (1 byte): An unsigned integer. |  | Protocol | Server | Normative | Adapter
MS-OXCROPS_R1513 | 2.2.5.14.2 | [In RopFreeBookmark ROP Response Buffer] InputHandleIndex (1 byte): This index MUST be set to the value specified in the InputHandleIndex field in the request. |  | Protocol | Server | Normative | Adapter
MS-OXCROPS_R1514 | 2.2.5.14.2 | [In RopFreeBookmark ROP Response Buffer] ReturnValue (4 bytes): An unsigned integer. |  | Protocol | Server | Normative | Adapter
MS-OXCROPS_R1515 | 2.2.5.14.2 | [In RopFreeBookmark ROP Response Buffer] ReturnValue (4 bytes): This value specifies the status of the ROP. |  | Protocol | Server | Normative | Non-testable
MS-OXCROPS_R1516 | 2.2.5.15 | [In RopResetTable ROP] The RopResetTable ROP resets a table to its original state. |  | Protocol | Server | Normative | Non-testable | Verified by requirements: MS-OXCTABL_R256, MS-OXCTABL_R257, MS-OXCTABL_R258.
MS-OXCROPS_R1517 | 2.2.5.15 | [In RopResetTable ROP] For more details about this operation, see [MS-OXCTABL] section 2.2.2.16. |  | Protocol | Both | Informative | Unverified
MS-OXCROPS_R151801 | 2.2.5.15.1 | [In RopResetTable ROP Request Buffer] The following descriptions define valid fields for the RopResetTable ROP request buffer. |  | Protocol | Client | Informative | Unverified
MS-OXCROPS_R1518 | 2.2.5.15.1 | [In RopResetTable ROP Request Buffer] RopId (1 byte): An unsigned integer. |  | Protocol | Client | Normative | Unverified
MS-OXCROPS_R1519 | 2.2.5.15.1 | [In RopResetTable ROP Request Buffer] RopId (1 byte): This value specifies the type of ROP. |  | Protocol | Client | Normative | Unverified
MS-OXCROPS_R1520 | 2.2.5.15.1 | [In RopResetTable ROP Request Buffer] RopId (1 byte): For this operation[RopResetTable], this field is set to 0x81. |  | Protocol | Client | Normative | Unverified
MS-OXCROPS_R1521 | 2.2.5.15.1 | [In RopResetTable ROP Request Buffer] LogonId (1 byte): An unsigned integer. |  | Protocol | Client | Normative | Unverified
MS-OXCROPS_R1522 | 2.2.5.15.1 | [In RopResetTable ROP Request Buffer] LogonId (1 byte): This value specifies the logon associated with this operation[RopResetTable]. |  | Protocol | Client | Normative | Unverified
MS-OXCROPS_R1523 | 2.2.5.15.1 | [In RopResetTable ROP Request Buffer] InputHandleIndex (1 byte): An unsigned integer. |  | Protocol | Client | Normative | Unverified
MS-OXCROPS_R1524 | 2.2.5.15.1 | [In RopResetTable ROP Request Buffer] InputHandleIndex (1 byte): This index specifies the location in the Server object handle table where the handle for the input Server Object is stored. |  | Protocol | Server | Normative | Non-testable
MS-OXCROPS_R111159 | 2.2.5.15.1 | [In RopResetTable ROP Request Buffer] InputHandleIndex (1 byte): For more information about Server objects, see section 1.3.1. |  | Protocol | Server | Informative | Unverified
MS-OXCROPS_R152501 | 2.2.5.15.2 | [In RopResetTable ROP Response Buffer] The following descriptions define valid fields for the RopResetTable ROP response buffer. |  | Protocol | Server | Informative | Unverified
MS-OXCROPS_R1525 | 2.2.5.15.2 | [In RopResetTable ROP Response Buffer] RopId (1 byte): An unsigned integer. |  | Protocol | Server | Normative | Adapter
MS-OXCROPS_R1526 | 2.2.5.15.2 | [In RopResetTable ROP Response Buffer] RopId (1 byte): This value specifies the type of ROP. |  | Protocol | Server | Normative | Non-testable
MS-OXCROPS_R1527 | 2.2.5.15.2 | [In RopResetTable ROP Response Buffer] RopId (1 byte): For this operation[RopResetTable], this field is set to 0x81. |  | Protocol | Server | Normative | Adapter
MS-OXCROPS_R1528 | 2.2.5.15.2 | [In RopResetTable ROP Response Buffer] InputHandleIndex (1 byte): An unsigned integer. |  | Protocol | Server | Normative | Adapter
MS-OXCROPS_R1529 | 2.2.5.15.2 | [In RopResetTable ROP Response Buffer] InputHandleIndex (1 byte): This index MUST be set to the value specified in the InputHandleIndex field in the request. |  | Protocol | Server | Normative | Adapter
MS-OXCROPS_R1530 | 2.2.5.15.2 | [In RopResetTable ROP Response Buffer] ReturnValue (4 bytes): An unsigned integer. |  | Protocol | Server | Normative | Adapter
MS-OXCROPS_R1531 | 2.2.5.15.2 | [In RopResetTable ROP Response Buffer] ReturnValue (4 bytes): This value specifies the status of the ROP. |  | Protocol | Server | Normative | Non-testable
MS-OXCROPS_R1532 | 2.2.5.16 | [In RopExpandRow ROP RopExpandRow] The RopExpandRow ROP expands a categorized row. |  | Protocol | Server | Normative | Non-testable | Verified by requirement: MS-OXCTABL_R272.
MS-OXCROPS_R1533 | 2.2.5.16 | [In RopExpandRow ROP RopExpandRow] For more details about this operation[RopExpandRow], see [MS-OXCTABL] section 2.2.2.17. |  | Protocol | Both | Informative | Unverified
MS-OXCROPS_R153401 | 2.2.5.16.1 | [In RopExpandRow ROP Request Buffer] The following descriptions define valid fields for the RopExpandRow ROP request buffer. |  | Protocol | Client | Informative | Unverified
MS-OXCROPS_R1534 | 2.2.5.16.1 | [In RopExpandRow ROP Request Buffer] RopId (1 byte): An unsigned integer. |  | Protocol | Client | Normative | Unverified
MS-OXCROPS_R1535 | 2.2.5.16.1 | [In RopExpandRow ROP Request Buffer] RopId (1 byte): This value specifies the type of ROP. |  | Protocol | Client | Normative | Unverified
MS-OXCROPS_R1536 | 2.2.5.16.1 | [In RopExpandRow ROP Request Buffer] RopId (1 byte): For this operation[RopExpandRow], this field is set to 0x59. |  | Protocol | Client | Normative | Unverified
MS-OXCROPS_R1537 | 2.2.5.16.1 | [In RopExpandRow ROP Request Buffer] LogonId (1 byte): An unsigned integer. |  | Protocol | Client | Normative | Unverified
MS-OXCROPS_R1538 | 2.2.5.16.1 | [In RopExpandRow ROP Request Buffer] LogonId (1 byte): This value specifies the logon associated with this operation[RopExpandRow]. |  | Protocol | Client | Normative | Unverified
MS-OXCROPS_R1539 | 2.2.5.16.1 | [In RopExpandRow ROP Request Buffer] InputHandleIndex (1 byte): An unsigned integer. |  | Protocol | Client | Normative | Unverified
MS-OXCROPS_R1540 | 2.2.5.16.1 | [In RopExpandRow ROP Request Buffer] InputHandleIndex (1 byte): This index specifies the location in the Server object handle table where the handle for the input Server Object is stored. |  | Protocol | Server | Normative | Non-testable
MS-OXCROPS_R111160 | 2.2.5.16.1 | [In RopExpandRow ROP Request Buffer] InputHandleIndex (1 byte): For more information about Server objects, see section 1.3.1. |  | Protocol | Server | Informative | Unverified
MS-OXCROPS_R1541 | 2.2.5.16.1 | [In RopExpandRow ROP Request Buffer] MaxRowCount (2 bytes): An unsigned integer. |  | Protocol | Client | Normative | Unverified
MS-OXCROPS_R1542 | 2.2.5.16.1 | [In RopExpandRow ROP Request Buffer] MaxRowCount (2 bytes): This value specifies the maximum number of expanded rows to return data for. |  | Protocol | Server | Normative | Non-testable | Verified by requirement: MS-OXCTABL_R275.
MS-OXCROPS_R1543 | 2.2.5.16.1 | [In RopExpandRow ROP Request Buffer] CategoryId (8 bytes): An identifier. |  | Protocol | Client | Normative | Unverified
MS-OXCROPS_R1544 | 2.2.5.16.1 | [In RopExpandRow ROP Request Buffer] CategoryId (8 bytes): This identifier specifies the category to be expanded. |  | Protocol | Server | Normative | Non-testable | Verified by requirement: MS-OXCTABL_R276.
MS-OXCROPS_R154501 | 2.2.5.16.2 | [In RopExpandRow ROP Success Response Buffer] The following descriptions define valid fields for the RopExpandRow ROP success response buffer. |  | Protocol | Server | Informative | Unverified
MS-OXCROPS_R1545 | 2.2.5.16.2 | [In RopExpandRow ROP Success Response Buffer] RopId (1 byte): An unsigned integer. |  | Protocol | Server | Normative | Adapter
MS-OXCROPS_R1546 | 2.2.5.16.2 | [In RopExpandRow ROP Success Response Buffer] RopId (1 byte): This value specifies the type of ROP. |  | Protocol | Server | Normative | Non-testable
MS-OXCROPS_R1547 | 2.2.5.16.2 | [In RopExpandRow ROP Success Response Buffer] RopId (1 byte): For this operation[RopExpandRow], this field[RopId (1 byte)] is set to 0x59. |  | Protocol | Server | Normative | Adapter
MS-OXCROPS_R1548 | 2.2.5.16.2 | [In RopExpandRow ROP Success Response Buffer] InputHandleIndex (1 byte): An unsigned integer. |  | Protocol | Server | Normative | Adapter
MS-OXCROPS_R1549 | 2.2.5.16.2 | [In RopExpandRow ROP Success Response Buffer] InputHandleIndex (1 byte): This index MUST be set to the value specified in the InputHandleIndex field in the request. |  | Protocol | Server | Normative | Adapter
MS-OXCROPS_R1550 | 2.2.5.16.2 | [In RopExpandRow ROP Success Response Buffer] ReturnValue (4 bytes): An unsigned integer. |  | Protocol | Server | Normative | Adapter
MS-OXCROPS_R1551 | 2.2.5.16.2 | [In RopExpandRow ROP Success Response Buffer] ReturnValue (4 bytes): This value specifies the status of the ROP. |  | Protocol | Server | Normative | Non-testable
MS-OXCROPS_R1552 | 2.2.5.16.2 | [In RopExpandRow ROP Success Response Buffer] ReturnValue (4 bytes): For this response[Success Response], this field is set to 0x00000000. |  | Protocol | Server | Normative | Adapter
MS-OXCROPS_R1553 | 2.2.5.16.2 | [In RopExpandRow ROP Success Response Buffer] ExpandedRowCount (4 bytes): An unsigned integer. |  | Protocol | Server | Normative | Adapter
MS-OXCROPS_R1554 | 2.2.5.16.2 | [In RopExpandRow ROP Success Response Buffer] ExpandedRowCount (4 bytes): This value specifies the total number of rows available in the expanded category. |  | Protocol | Server | Normative | Non-testable | Verified by requirement: MS-OXCTABL_R278.
MS-OXCROPS_R1555 | 2.2.5.16.2 | [In RopExpandRow ROP Success Response Buffer] RowCount (2 bytes): An unsigned integer. |  | Protocol | Server | Normative | Adapter
MS-OXCROPS_R1556 | 2.2.5.16.2 | [In RopExpandRow ROP Success Response Buffer] RowCount (2 bytes): This value specifies the number of structures present in the RowData field. |  | Protocol | Server | Normative | Non-testable | Verified by requirement: MS-OXCROPS_R1558.
MS-OXCROPS_R1557 | 2.2.5.16.2 | [In RopExpandRow ROP Success Response Buffer] RowData (variable): A list of PropertyRow structures. |  | Protocol | Server | Normative | Adapter
MS-OXCROPS_R1558 | 2.2.5.16.2 | [In RopExpandRow ROP Success Response Buffer] RowData (variable): The number of structures contained in this field is specified by the RowCount field. |  | Protocol | Server | Normative | Adapter
MS-OXCROPS_R1559 | 2.2.5.16.2 | [In RopExpandRow ROP Success Response Buffer] RowData (variable): The format of the PropertyRow structure is specified in [MS-OXCDATA] section 2.8.1. |  | Protocol | Server | Normative | Non-testable
MS-OXCROPS_R1560 | 2.2.5.16.2 | [In RopExpandRow ROP Success Response Buffer] RowData (variable): The columns used for these rows were those previously set on this table by a RopSetColumns ROP request (section 2.2.5.1). |  | Protocol | Server | Normative | Adapter
MS-OXCROPS_R156101 | 2.2.5.16.3 | [In RopExpandRow ROP Failure Response Buffer] The following descriptions define valid fields for the RopExpandRow ROP failure response buffer. |  | Protocol | Server | Informative | Unverified
MS-OXCROPS_R1561 | 2.2.5.16.3 | [In RopExpandRow ROP Failure Response Buffer] RopId (1 byte): An unsigned integer. |  | Protocol | Server | Normative | Adapter
MS-OXCROPS_R1562 | 2.2.5.16.3 | [In RopExpandRow ROP Failure Response Buffer] RopId (1 byte): This value specifies the type of ROP. |  | Protocol | Server | Normative | Non-testable
MS-OXCROPS_R1563 | 2.2.5.16.3 | [In RopExpandRow ROP Failure Response Buffer] RopId (1 byte): For this operation[RopExpandRow], this field[RopId (1 byte)] is set to 0x59. |  | Protocol | Server | Normative | Adapter
MS-OXCROPS_R1564 | 2.2.5.16.3 | [In RopExpandRow ROP Failure Response Buffer] InputHandleIndex (1 byte): An unsigned integer. |  | Protocol | Server | Normative | Adapter
MS-OXCROPS_R1565 | 2.2.5.16.3 | [In RopExpandRow ROP Failure Response Buffer] InputHandleIndex (1 byte): This index MUST be set to the value specified in the InputHandleIndex field in the request. |  | Protocol | Server | Normative | Adapter
MS-OXCROPS_R1566 | 2.2.5.16.3 | [In RopExpandRow ROP Failure Response Buffer] ReturnValue (4 bytes): An unsigned integer. |  | Protocol | Server | Normative | Adapter
MS-OXCROPS_R1567 | 2.2.5.16.3 | [In RopExpandRow ROP Failure Response Buffer] ReturnValue (4 bytes): This value specifies the status of the ROP. |  | Protocol | Server | Normative | Non-testable
MS-OXCROPS_R1568 | 2.2.5.16.3 | [In RopExpandRow ROP Failure Response Buffer] ReturnValue (4 bytes): For this response[Failure Response], this field is set to a value other than 0x00000000. |  | Protocol | Server | Normative | Adapter
MS-OXCROPS_R1569 | 2.2.5.17 | [In RopCollapseRow ROP] The RopCollapseRow ROP collapses a categorized row. |  | Protocol | Server | Normative | Non-testable | Verified by requirement: MS-OXCTABL_R283.
MS-OXCROPS_R1570 | 2.2.5.17 | [In RopCollapseRow ROP] For more details about this operation[RopCollapseRow], see [MS-OXCTABL] section 2.2.2.18. |  | Protocol | Both | Informative | Unverified
MS-OXCROPS_R157101 | 2.2.5.17.1 | [In RopCollapseRow ROP Request Buffer] The following descriptions define valid fields for the RopCollapseRow ROP request buffer. |  | Protocol | Client | Informative | Unverified
MS-OXCROPS_R1571 | 2.2.5.17.1 | [In RopCollapseRow ROP Request Buffer] RopId (1 byte): An unsigned integer. |  | Protocol | Client | Normative | Unverified
MS-OXCROPS_R1572 | 2.2.5.17.1 | [In RopCollapseRow ROP Request Buffer] RopId (1 byte): This value specifies the type of ROP. |  | Protocol | Client | Normative | Unverified
MS-OXCROPS_R1573 | 2.2.5.17.1 | [In RopCollapseRow ROP Request Buffer] RopId (1 byte): For this operation[RopCollapseRow], this field[RopId (1 byte)] is set to 0x5A. |  | Protocol | Client | Normative | Unverified
MS-OXCROPS_R1574 | 2.2.5.17.1 | [In RopCollapseRow ROP Request Buffer] LogonId (1 byte): An unsigned integer. |  | Protocol | Client | Normative | Unverified
MS-OXCROPS_R1575 | 2.2.5.17.1 | [In RopCollapseRow ROP Request Buffer] LogonId (1 byte): This value specifies the logon associated with this operation[RopCollapseRow]. |  | Protocol | Client | Normative | Unverified
MS-OXCROPS_R1576 | 2.2.5.17.1 | [In RopCollapseRow ROP Request Buffer] InputHandleIndex (1 byte): An unsigned integer. |  | Protocol | Client | Normative | Unverified
MS-OXCROPS_R1577 | 2.2.5.17.1 | [In RopCollapseRow ROP Request Buffer] InputHandleIndex (1 byte): This index specifies the location in the Server object handle table where the handle for the input Server Object is stored. |  | Protocol | Server | Normative | Non-testable
MS-OXCROPS_R111161 | 2.2.5.17.1 | [In RopCollapseRow ROP Request Buffer] InputHandleIndex (1 byte): For more information about Server objects, see section 1.3.1. |  | Protocol | Server | Informative | Unverified
MS-OXCROPS_R1578 | 2.2.5.17.1 | [In RopCollapseRow ROP Request Buffer] CategoryId (8 bytes): An identifier. |  | Protocol | Client | Normative | Unverified
MS-OXCROPS_R1579 | 2.2.5.17.1 | [In RopCollapseRow ROP Request Buffer] CategoryId (8 bytes): This identifier specifies the category to be collapsed. |  | Protocol | Server | Normative | Non-testable | Verified by requirement: MS-OXCTABL_R285.
MS-OXCROPS_R158001 | 2.2.5.17.2 | [In RopCollapseRow ROP Success Response Buffer] The following descriptions define valid fields for the RopCollapseRow ROP success response buffer. |  | Protocol | Server | Informative | Unverified
MS-OXCROPS_R1580 | 2.2.5.17.2 | [In RopCollapseRow ROP Success Response Buffer] RopId (1 byte): An unsigned integer. |  | Protocol | Server | Normative | Adapter
MS-OXCROPS_R1581 | 2.2.5.17.2 | [In RopCollapseRow ROP Success Response Buffer] RopId (1 byte): This value specifies the type of ROP. |  | Protocol | Server | Normative | Non-testable
MS-OXCROPS_R1582 | 2.2.5.17.2 | [In RopCollapseRow ROP Success Response Buffer] RopId (1 byte): For this operation[RopCollapseRow], this field[RopId (1 byte)] is set to 0x5A. |  | Protocol | Server | Normative | Adapter
MS-OXCROPS_R1583 | 2.2.5.17.2 | [In RopCollapseRow ROP Success Response Buffer] InputHandleIndex (1 byte): An unsigned integer. |  | Protocol | Server | Normative | Adapter
MS-OXCROPS_R1584 | 2.2.5.17.2 | [In RopCollapseRow ROP Success Response Buffer] InputHandleIndex (1 byte): This index MUST be set to the value specified in the InputHandleIndex field in the request. |  | Protocol | Server | Normative | Adapter
MS-OXCROPS_R1585 | 2.2.5.17.2 | [In RopCollapseRow ROP Success Response Buffer] ReturnValue (4 bytes): An unsigned integer. |  | Protocol | Server | Normative | Adapter
MS-OXCROPS_R1586 | 2.2.5.17.2 | [In RopCollapseRow ROP Success Response Buffer] ReturnValue (4 bytes): This value specifies the status of the ROP. |  | Protocol | Server | Normative | Non-testable
MS-OXCROPS_R1587 | 2.2.5.17.2 | [In RopCollapseRow ROP Success Response Buffer] ReturnValue (4 bytes): For this response[Success Response], this field is set to 0x00000000. |  | Protocol | Server | Normative | Adapter
MS-OXCROPS_R1588 | 2.2.5.17.2 | [In RopCollapseRow ROP Success Response Buffer] CollapsedRowCount (4 bytes): An unsigned integer. |  | Protocol | Server | Normative | Adapter
MS-OXCROPS_R1589 | 2.2.5.17.2 | [In RopCollapseRow ROP Success Response Buffer] CollapsedRowCount (4 bytes): This value specifies the total number of rows in the collapsed category. |  | Protocol | Server | Normative | Non-testable | Verified by requirement: MS-OXCTABL_R287.
MS-OXCROPS_R159001 | 2.2.5.17.3 | [In RopCollapseRow ROP Failure Response Buffer] The following descriptions define valid fields for the RopCollapseRow ROP failure response buffer. |  | Protocol | Server | Informative | Unverified
MS-OXCROPS_R1590 | 2.2.5.17.3 | [In RopCollapseRow ROP Failure Response Buffer] RopId (1 byte): An unsigned integer. |  | Protocol | Server | Normative | Adapter
MS-OXCROPS_R1591 | 2.2.5.17.3 | [In RopCollapseRow ROP Failure Response Buffer] RopId (1 byte): This value specifies the type of ROP. |  | Protocol | Server | Normative | Non-testable
MS-OXCROPS_R1592 | 2.2.5.17.3 | [In RopCollapseRow ROP Failure Response Buffer] RopId (1 byte): For this operation[RopCollapseRow], this field is set to 0x5A. |  | Protocol | Server | Normative | Adapter
MS-OXCROPS_R1593 | 2.2.5.17.3 | [In RopCollapseRow ROP Failure Response Buffer] InputHandleIndex (1 byte): An unsigned integer. |  | Protocol | Server | Normative | Adapter
MS-OXCROPS_R1594 | 2.2.5.17.3 | [In RopCollapseRow ROP Failure Response Buffer] InputHandleIndex (1 byte): This index MUST be set to the value specified in the InputHandleIndex field in the request. |  | Protocol | Server | Normative | Adapter
MS-OXCROPS_R1595 | 2.2.5.17.3 | [In RopCollapseRow ROP Failure Response Buffer] ReturnValue (4 bytes): An unsigned integer. |  | Protocol | Server | Normative | Adapter
MS-OXCROPS_R1596 | 2.2.5.17.3 | [In RopCollapseRow ROP Failure Response Buffer] ReturnValue (4 bytes): This value specifies the status of the ROP. |  | Protocol | Server | Normative | Non-testable
MS-OXCROPS_R1597 | 2.2.5.17.3 | [In RopCollapseRow ROP Failure Response Buffer] ReturnValue (4 bytes): For this response[Failure Response], this field is set to a value other than 0x00000000. |  | Protocol | Server | Normative | Adapter
MS-OXCROPS_R1598 | 2.2.5.18 | [In RopGetCollapseState ROP] The RopGetCollapseState ROP gets the current collapse state of rows in a categorized table. |  | Protocol | Server | Normative | Non-testable | Verified by requirement: MS-OXCTABL_R288.
MS-OXCROPS_R1599 | 2.2.5.18 | [In RopGetCollapseState ROP] For more details about this operation[RopGetCollapseState], see [MS-OXCTABL] section 2.2.2.19. |  | Protocol | Both | Informative | Unverified
MS-OXCROPS_R160001 | 2.2.5.18.1 | [In RopGetCollapseState ROP Request Buffer] The following descriptions define valid fields for the RopGetCollapseState ROP request buffer. |  | Protocol | Client | Informative | Unverified
MS-OXCROPS_R1600 | 2.2.5.18.1 | [In RopGetCollapseState ROP Request Buffer] RopId (1 byte): An unsigned integer. |  | Protocol | Client | Normative | Unverified
MS-OXCROPS_R1601 | 2.2.5.18.1 | [In RopGetCollapseState ROP Request Buffer] RopId (1 byte): This value specifies the type of ROP. |  | Protocol | Client | Normative | Unverified
MS-OXCROPS_R1602 | 2.2.5.18.1 | [In RopGetCollapseState ROP Request Buffer] RopId (1 byte): For this operation[RopGetCollapseState], this field[RopId (1 byte)] is set to 0x6B. |  | Protocol | Client | Normative | Unverified
MS-OXCROPS_R1603 | 2.2.5.18.1 | [In RopGetCollapseState ROP Request Buffer] LogonId (1 byte):An unsigned integer. |  | Protocol | Client | Normative | Unverified
MS-OXCROPS_R1604 | 2.2.5.18.1 | [In RopGetCollapseState ROP Request Buffer] LogonId (1 byte): This value specifies the logon associated with this operation[RopGetCollapseState]. |  | Protocol | Client | Normative | Unverified
MS-OXCROPS_R1605 | 2.2.5.18.1 | [In RopGetCollapseState ROP Request Buffer] InputHandleIndex (1 byte): An unsigned integer. |  | Protocol | Client | Normative | Unverified
MS-OXCROPS_R1606 | 2.2.5.18.1 | [In RopGetCollapseState ROP Request Buffer] InputHandleIndex (1 byte): This index specifies the location in the Server object handle table where the handle for the input Server Object is stored. |  | Protocol | Server | Normative | Non-testable
MS-OXCROPS_R111162 | 2.2.5.18.1 | [In RopGetCollapseState ROP Request Buffer] InputHandleIndex (1 byte): For more information about Server objects, see section 1.3.1. |  | Protocol | Server | Informative | Unverified
MS-OXCROPS_R1607 | 2.2.5.18.1 | [In RopGetCollapseState ROP Request Buffer] RowId (8 bytes): An identifier. |  | Protocol | Client | Normative | Unverified
MS-OXCROPS_R1608 | 2.2.5.18.1 | [In RopGetCollapseState ROP Request Buffer] RowId (8 bytes): This identifier specifies the row to be preserved as the cursor. |  | Protocol | Server | Normative | Non-testable | Verified by requirement: MS-OXCTABL_R291.
MS-OXCROPS_R1609 | 2.2.5.18.1 | [In RopGetCollapseState ROP Request Buffer] RowId (8 bytes): The cursor is returned as part of the collapse state in the CollapseState field of the response. |  | Protocol | Server | Normative | Non-testable | Verified by requirement: MS-OXCTABL_R291.
MS-OXCROPS_R1610 | 2.2.5.18.1 | [In RopGetCollapseState ROP Request Buffer] RowInstanceNumber (4 bytes): An unsigned integer. |  | Protocol | Client | Normative | Unverified
MS-OXCROPS_R1611 | 2.2.5.18.1 | [In RopGetCollapseState ROP Request Buffer] RowInstanceNumber (4 bytes): This value specifies the instance number of the row that is to be preserved as the cursor. |  | Protocol | Server | Normative | Non-testable | Verified by requirement: MS-OXCTABL_R293.
MS-OXCROPS_R161201 | 2.2.5.18.2 | [In RopGetCollapseState ROP Success Response Buffer] The following descriptions define valid fields for the RopGetCollapseState ROP success response buffer. |  | Protocol | Server | Informative | Unverified
MS-OXCROPS_R1612 | 2.2.5.18.2 | [In RopGetCollapseState ROP Success Response Buffer] RopId (1 byte): An unsigned integer. |  | Protocol | Server | Normative | Adapter
MS-OXCROPS_R1613 | 2.2.5.18.2 | [In RopGetCollapseState ROP Success Response Buffer] RopId (1 byte): This value specifies the type of ROP. |  | Protocol | Server | Normative | Non-testable
MS-OXCROPS_R1614 | 2.2.5.18.2 | [In RopGetCollapseState ROP Success Response Buffer] RopId (1 byte): For this operation[RopGetCollapseState], this field[RopId (1 byte)] is set to 0x6B. |  | Protocol | Server | Normative | Adapter
MS-OXCROPS_R1615 | 2.2.5.18.2 | [In RopGetCollapseState ROP Success Response Buffer] InputHandleIndex (1 byte): An unsigned integer. |  | Protocol | Server | Normative | Adapter
MS-OXCROPS_R1616 | 2.2.5.18.2 | [In RopGetCollapseState ROP Success Response Buffer] InputHandleIndex (1 byte): This index MUST be set to the value specified in the InputHandleIndex field in the request. |  | Protocol | Server | Normative | Adapter
MS-OXCROPS_R1617 | 2.2.5.18.2 | [In RopGetCollapseState ROP Success Response Buffer] ReturnValue (4 bytes): An unsigned integer. |  | Protocol | Server | Normative | Adapter
MS-OXCROPS_R1618 | 2.2.5.18.2 | [In RopGetCollapseState ROP Success Response Buffer] ReturnValue (4 bytes): This value specifies the status of the ROP. |  | Protocol | Server | Normative | Non-testable
MS-OXCROPS_R1619 | 2.2.5.18.2 | [In RopGetCollapseState ROP Success Response Buffer] ReturnValue (4 bytes): For this response[Success Response], this field is set to 0x00000000. |  | Protocol | Server | Normative | Adapter
MS-OXCROPS_R1620 | 2.2.5.18.2 | [In RopGetCollapseState ROP Success Response Buffer] CollapseStateSize (2 bytes): An unsigned integer. |  | Protocol | Server | Normative | Adapter
MS-OXCROPS_R1621 | 2.2.5.18.2 | [In RopGetCollapseState ROP Success Response Buffer] CollapseStateSize (2 bytes): This value specifies the size of the CollapseState field. |  | Protocol | Server | Normative | Non-testable | Verified by requirement: MS-OXCTABL_R294.
MS-OXCROPS_R1622 | 2.2.5.18.2 | [In RopGetCollapseState ROP Success Response Buffer] CollapseState (variable): An array of bytes. |  | Protocol | Server | Normative | Adapter
MS-OXCROPS_R1623 | 2.2.5.18.2 | [In RopGetCollapseState ROP Success Response Buffer] CollapseState (variable): The size of this field, in bytes, is specified by the CollapseStateSize field. |  | Protocol | Server | Normative | Adapter
MS-OXCROPS_R1624 | 2.2.5.18.2 | [In RopGetCollapseState ROP Success Response Buffer] CollapseState (variable): This array specifies a collapse state for a categorized table. |  | Protocol | Server | Normative | Non-testable | Verified by requirement: MS-OXCTABL_R301.
MS-OXCROPS_R162501 | 2.2.5.18.3 | [In RopGetCollapseState ROP Failure Response Buffer] The following descriptions define valid fields for the RopGetCollapseState ROP failure response buffer. |  | Protocol | Server | Informative | Unverified
MS-OXCROPS_R1625 | 2.2.5.18.3 | [In RopGetCollapseState ROP Failure Response Buffer] RopId (1 byte): An unsigned integer. |  | Protocol | Server | Normative | Adapter
MS-OXCROPS_R1626 | 2.2.5.18.3 | [In RopGetCollapseState ROP Failure Response Buffer] RopId (1 byte): This value specifies the type of ROP. |  | Protocol | Server | Normative | Non-testable
MS-OXCROPS_R1627 | 2.2.5.18.3 | [In RopGetCollapseState ROP Failure Response Buffer] RopId (1 byte): For this operation[RopGetCollapseState], this field[RopId (1 byte)] is set to 0x6B. |  | Protocol | Server | Normative | Adapter
MS-OXCROPS_R1628 | 2.2.5.18.3 | [In RopGetCollapseState ROP Failure Response Buffer] InputHandleIndex (1 byte): An unsigned integer. |  | Protocol | Server | Normative | Adapter
MS-OXCROPS_R1629 | 2.2.5.18.3 | [In RopGetCollapseState ROP Failure Response Buffer] InputHandleIndex (1 byte): This index MUST be set to the value specified in the InputHandleIndex field in the request. |  | Protocol | Server | Normative | Adapter
MS-OXCROPS_R1630 | 2.2.5.18.3 | [In RopGetCollapseState ROP Failure Response Buffer] ReturnValue (4 bytes): An unsigned integer. |  | Protocol | Server | Normative | Adapter
MS-OXCROPS_R1631 | 2.2.5.18.3 | [In RopGetCollapseState ROP Failure Response Buffer] ReturnValue (4 bytes): This value specifies the status of the ROP. |  | Protocol | Server | Normative | Non-testable
MS-OXCROPS_R1632 | 2.2.5.18.3 | [In RopGetCollapseState ROP Failure Response Buffer] ReturnValue (4 bytes): For this response[Failure Response], this field is set to a value other than 0x00000000. |  | Protocol | Server | Normative | Adapter
MS-OXCROPS_R1633 | 2.2.5.19 | [In RopSetCollapseState ROP] The RopSetCollapseState ROP restores the collapse state of rows in a categorized table. |  | Protocol | Server | Normative | Non-testable | Verified by requirement: MS-OXCTABL_R304.
MS-OXCROPS_R1634 | 2.2.5.19 | [In RopSetCollapseState ROP] For more details about this operation[RopSetCollapseState], see [MS-OXCTABL] section 2.2.2.20. |  | Protocol | Both | Informative | Unverified
MS-OXCROPS_R163501 | 2.2.5.19.1 | [In RopSetCollapseState ROP Request Buffer] The following descriptions define valid fields for the RopSetCollapseState ROP request buffer. |  | Protocol | Client | Informative | Unverified
MS-OXCROPS_R1635 | 2.2.5.19.1 | [In RopSetCollapseState ROP Request Buffer] RopId (1 byte): An unsigned integer. |  | Protocol | Client | Normative | Unverified
MS-OXCROPS_R1636 | 2.2.5.19.1 | [In RopSetCollapseState ROP Request Buffer] RopId (1 byte): This value specifies the type of ROP. |  | Protocol | Client | Normative | Unverified
MS-OXCROPS_R1637 | 2.2.5.19.1 | [In RopSetCollapseState ROP Request Buffer] RopId (1 byte): For this operation[RopSetCollapseState], this field[RopId (1 byte)] is set to 0x6C. |  | Protocol | Client | Normative | Unverified
MS-OXCROPS_R1638 | 2.2.5.19.1 | [In RopSetCollapseState ROP Request Buffer] LogonId (1 byte): An unsigned integer. |  | Protocol | Client | Normative | Unverified
MS-OXCROPS_R1639 | 2.2.5.19.1 | [In RopSetCollapseState ROP Request Buffer] LogonId (1 byte): This value specifies the logon associated with this operation[RopSetCollapseState]. |  | Protocol | Client | Normative | Unverified
MS-OXCROPS_R1640 | 2.2.5.19.1 | [In RopSetCollapseState ROP Request Buffer] InputHandleIndex (1 byte): An unsigned integer. |  | Protocol | Client | Normative | Unverified
MS-OXCROPS_R1641 | 2.2.5.19.1 | [In RopSetCollapseState ROP Request Buffer] InputHandleIndex (1 byte): This index specifies the location in the Server object handle table where the handle for the input Server Object is stored. |  | Protocol | Server | Normative | Non-testable
MS-OXCROPS_R111163 | 2.2.5.19.1 | [In RopSetCollapseState ROP Request Buffer] InputHandleIndex (1 byte): For more information about Server objects, see section 1.3.1. |  | Protocol | Server | Informative | Unverified
MS-OXCROPS_R1642 | 2.2.5.19.1 | [In RopSetCollapseState ROP Request Buffer] CollapseStateSize (2 bytes): An unsigned integer. |  | Protocol | Client | Normative | Unverified
MS-OXCROPS_R1643 | 2.2.5.19.1 | [In RopSetCollapseState ROP Request Buffer] CollapseStateSize (2 bytes): This value specifies the size of the CollapseState field. |  | Protocol | Client | Normative | Unverified
MS-OXCROPS_R1644 | 2.2.5.19.1 | [In RopSetCollapseState ROP Request Buffer] CollapseState (variable): An array of bytes. |  | Protocol | Client | Normative | Unverified
MS-OXCROPS_R1645 | 2.2.5.19.1 | [In RopSetCollapseState ROP Request Buffer] CollapseState (variable): The size of this field, in bytes, is specified by the CollapseStateSize field. |  | Protocol | Client | Normative | Unverified
MS-OXCROPS_R1646 | 2.2.5.19.1 | [In RopSetCollapseState ROP Request Buffer] CollapseState (variable): This array specifies a collapse state for a categorized table. |  | Protocol | Server | Normative | Non-testable | Verified by requirement: MS-OXCTABL_R312.
MS-OXCROPS_R164701 | 2.2.5.19.2 | [In RopSetCollapseState ROP Success Response Buffer] The following descriptions define valid fields for the RopSetCollapseState ROP success response buffer. |  | Protocol | Server | Informative | Unverified
MS-OXCROPS_R1647 | 2.2.5.19.2 | [In RopSetCollapseState ROP Success Response Buffer] RopId (1 byte): An unsigned integer. |  | Protocol | Server | Normative | Adapter
MS-OXCROPS_R1648 | 2.2.5.19.2 | [In RopSetCollapseState ROP Success Response Buffer] RopId (1 byte): This value specifies the type of ROP. |  | Protocol | Server | Normative | Non-testable
MS-OXCROPS_R1649 | 2.2.5.19.2 | [In RopSetCollapseState ROP Success Response Buffer] RopId (1 byte): For this operation[RopSetCollapseState], this field[RopId (1 byte)] is set to 0x6C. |  | Protocol | Server | Normative | Adapter
MS-OXCROPS_R1650 | 2.2.5.19.2 | [In RopSetCollapseState ROP Success Response Buffer] InputHandleIndex (1 byte): An unsigned integer. |  | Protocol | Server | Normative | Adapter
MS-OXCROPS_R1651 | 2.2.5.19.2 | [In RopSetCollapseState ROP Success Response Buffer] InputHandleIndex (1 byte): This index MUST be set to the value specified in the InputHandleIndex field in the request. |  | Protocol | Server | Normative | Adapter
MS-OXCROPS_R1652 | 2.2.5.19.2 | [In RopSetCollapseState ROP Success Response Buffer] ReturnValue (4 bytes): An unsigned integer. |  | Protocol | Server | Normative | Adapter
MS-OXCROPS_R1653 | 2.2.5.19.2 | [In RopSetCollapseState ROP Success Response Buffer] ReturnValue (4 bytes): This value specifies the status of the ROP. |  | Protocol | Server | Normative | Non-testable
MS-OXCROPS_R1654 | 2.2.5.19.2 | [In RopSetCollapseState ROP Success Response Buffer] ReturnValue (4 bytes): For this response[Success Response], this field is set to 0x00000000. |  | Protocol | Server | Normative | Adapter
MS-OXCROPS_R1655 | 2.2.5.19.2 | [In RopSetCollapseState ROP Success Response Buffer] BookmarkSize (2 bytes): An unsigned integer. |  | Protocol | Server | Normative | Adapter
MS-OXCROPS_R1656 | 2.2.5.19.2 | [In RopSetCollapseState ROP Success Response Buffer] BookmarkSize (2 bytes): This value specifies the size of the Bookmark field. |  | Protocol | Server | Normative | Non-testable | Verified by requirement: MS-OXCTABL_R314.
MS-OXCROPS_R1657 | 2.2.5.19.2 | [In RopSetCollapseState ROP Success Response Buffer] Bookmark (variable): An array of bytes. |  | Protocol | Server | Normative | Adapter
MS-OXCROPS_R1658 | 2.2.5.19.2 | [In RopSetCollapseState ROP Success Response Buffer] Bookmark (variable): The size of this field, in bytes, is specified by the BookmarkSize field. |  | Protocol | Server | Normative | Adapter
MS-OXCROPS_R1659 | 2.2.5.19.2 | [In RopSetCollapseState ROP Success Response Buffer] Bookmark (variable): This array specifies the current cursor position. |  | Protocol | Server | Normative | Non-testable | Verified by requirement: MS-OXCTABL_R315.
MS-OXCROPS_R166001 | 2.2.5.19.3 | [In RopSetCollapseState ROP Failure Response Buffer] The following descriptions define valid fields for the RopSetCollapseState ROP failure response buffer. |  | Protocol | Server | Informative | Unverified
MS-OXCROPS_R1660 | 2.2.5.19.3 | [In RopSetCollapseState ROP Failure Response Buffer] RopId (1 byte): An unsigned integer. |  | Protocol | Server | Normative | Adapter
MS-OXCROPS_R1661 | 2.2.5.19.3 | [In RopSetCollapseState ROP Failure Response Buffer] RopId (1 byte): This value specifies the type of ROP. |  | Protocol | Server | Normative | Non-testable
MS-OXCROPS_R1662 | 2.2.5.19.3 | [In RopSetCollapseState ROP Failure Response Buffer] RopId (1 byte): For this operation[RopSetCollapseState], this field[RopId (1 byte)] is set to 0x6C. |  | Protocol | Server | Normative | Adapter
MS-OXCROPS_R1663 | 2.2.5.19.3 | [In RopSetCollapseState ROP Failure Response Buffer] InputHandleIndex (1 byte): An unsigned integer. |  | Protocol | Server | Normative | Adapter
MS-OXCROPS_R1664 | 2.2.5.19.3 | [In RopSetCollapseState ROP Failure Response Buffer] InputHandleIndex (1 byte): This index MUST be set to the value specified in the InputHandleIndex field in the request. |  | Protocol | Server | Normative | Adapter
MS-OXCROPS_R1665 | 2.2.5.19.3 | [In RopSetCollapseState ROP Failure Response Buffer] ReturnValue (4 bytes): An unsigned integer. |  | Protocol | Server | Normative | Adapter
MS-OXCROPS_R1666 | 2.2.5.19.3 | [In RopSetCollapseState ROP Failure Response Buffer] ReturnValue (4 bytes): This value specifies the status of the ROP. |  | Protocol | Server | Normative | Non-testable
MS-OXCROPS_R1667 | 2.2.5.19.3 | [In RopSetCollapseState ROP Failure Response Buffer] ReturnValue (4 bytes): For this response[Failure Response], this field is set to a value other than 0x00000000. |  | Protocol | Server | Normative | Adapter
MS-OXCROPS_R1670 | 2.2.6.1 | [In RopOpenMessage ROP]The RopOpenMessage ROP opens an existing message in a mailbox. |  | Protocol | Server | Normative | Non-testable | Verified by requirement: MS-OXCMSG_R647.
MS-OXCROPS_R1671 | 2.2.6.1 | [In RopOpenMessage ROP] For more details about this operation[RopOpenMessage], see [MS-OXCMSG] section 2.2.3.1. |  | Protocol | Both | Informative | Unverified
MS-OXCROPS_R167201 | 2.2.6.1.1 | [In RopOpenMessage ROP Request Buffer ] The following descriptions define valid fields for the RopOpenMessage ROP request buffer. |  | Protocol | Client | Informative | Unverified
MS-OXCROPS_R1672 | 2.2.6.1.1 | [In RopOpenMessage ROP Request Buffer ] RopId (1 byte): An unsigned integer. |  | Protocol | Client | Normative | Unverified
MS-OXCROPS_R1673 | 2.2.6.1.1 | [In RopOpenMessage ROP Request Buffer,RopId (1 byte)]This value specifies the type of ROP. |  | Protocol | Client | Normative | Unverified
MS-OXCROPS_R1674 | 2.2.6.1.1 | [In RopOpenMessage ROP Request Buffer,RopId (1 byte)]For this operation[RopOpenMessage], this field[RopId (1 byte)] is set to 0x03. |  | Protocol | Client | Normative | Unverified
MS-OXCROPS_R1675 | 2.2.6.1.1 | [In RopOpenMessage ROP Request Buffer] LogonId (1 byte): An unsigned integer. |  | Protocol | Client | Normative | Unverified
MS-OXCROPS_R1676 | 2.2.6.1.1 | [In RopOpenMessage ROP Request Buffer,LogonID(1 byte)]This value specifies the logon associated with this operation[RopOpenMessage]. |  | Protocol | Client | Normative | Unverified
MS-OXCROPS_R1677 | 2.2.6.1.1 | [In RopOpenMessage ROP Request Buffer] InputHandleIndex (1 byte): An unsigned integer. |  | Protocol | Client | Normative | Unverified
MS-OXCROPS_R1678 | 2.2.6.1.1 | [In RopOpenMessage ROP Request Buffer,InputHandleIndex (1 byte)]This index specifies the location in the Server object handle table where the handle for the input Server Object is stored. |  | Protocol | Server | Normative | Non-testable
MS-OXCROPS_R1679 | 2.2.6.1.1 | [In RopOpenMessage ROP Request Buffer,InputHandleIndex (1 byte)] For more information about Server objects, see section 1.3.1. |  | Protocol | Client | Informative | Unverified
MS-OXCROPS_R1680 | 2.2.6.1.1 | [In RopOpenMessage ROP Request Buffer ]OutputHandleIndex (1 byte): An unsigned integer. |  | Protocol | Client | Normative | Unverified
MS-OXCROPS_R1681 | 2.2.6.1.1 | [In RopOpenMessage ROP Request Buffer,OutputHandleIndex (1 byte)]This index specifies the location in the Server object handle table where the handle for the output Server object will be stored. |  | Protocol | Server | Normative | Non-testable
MS-OXCROPS_R1683 | 2.2.6.1.1 | [In RopOpenMessage ROP Request Buffer ]CodePageId (2 bytes): An identifier. |  | Protocol | Client | Normative | Unverified
MS-OXCROPS_R1684 | 2.2.6.1.1 | [In RopOpenMessage ROP Request Buffer,CodePageId (2 bytes)]This value specifies which code page will be used for string values associated with the message. |  | Protocol | Server | Normative | Non-testable | Verified by requirement: MS-OXCMSG_R655.
MS-OXCROPS_R1685 | 2.2.6.1.1 | [In RopOpenMessage ROP Request Buffer ]FolderId (8 bytes): An identifier. |  | Protocol | Client | Normative | Unverified
MS-OXCROPS_R1686 | 2.2.6.1.1 | [In RopOpenMessage ROP Request Buffer,FolderId (8 bytes)]This value identifies the parent folder of the message to be opened. |  | Protocol | Server | Normative | Non-testable | Verified by requirement: MS-OXCMSG_R657.
MS-OXCROPS_R1687 | 2.2.6.1.1 | [In RopOpenMessage ROP Request Buffer]OpenModeFlags (1 byte): A flags structure. |  | Protocol | Client | Normative | Unverified
MS-OXCROPS_R1688 | 2.2.6.1.1 | [In RopOpenMessage ROP Request Buffer ,OpenModeFlags (1 byte)]These flags control the access to the message. |  | Protocol | Server | Normative | Non-testable | Verified by requirements: MS-OXCMSG_R1838, MS-OXCMSG_R661, MS-OXCMSG_R663, MS-OXCMSG_R665, MS-OXCMSG_R666, MS-OXCMSG_R668.
MS-OXCROPS_R1689 | 2.2.6.1.1 | [In RopOpenMessage ROP Request Buffer ,OpenModeFlags (1 byte)]The possible[the value of ReadOnly is 0x00, the value of ReadWrite is 0x01 and the value of Create is 0x02] values are specified in [MS-OXCMSG] section 2.2.3.1.1. |  | Protocol | Server | Normative | Non-testable | Verified by requirements: MS-OXCMSG_R1293, MS-OXCMSG_R661, MS-OXCMSG_R663, MS-OXCMSG_R665, MS-OXCMSG_R666, MS-OXCMSG_R668.
MS-OXCROPS_R1690 | 2.2.6.1.1 | [In RopOpenMessage ROP Request Buffer]MessageId (8 bytes): An identifier. |  | Protocol | Client | Normative | Unverified
MS-OXCROPS_R1691 | 2.2.6.1.1 | [In RopOpenMessage ROP Request Buffer,MessageId (8 bytes)]This value identifies the message to be opened. |  | Protocol | Server | Normative | Non-testable
MS-OXCROPS_R169201 | 2.2.6.1.2 | [In RopOpenMessage ROP Success Response Buffer] The following descriptions define valid fields for the RopOpenMessage ROP success response buffer. |  | Protocol | Server | Informative | Unverified
MS-OXCROPS_R1692 | 2.2.6.1.2 | [In RopOpenMessage ROP Success Response Buffer]RopId (1 byte): An unsigned integer. |  | Protocol | Server | Normative | Adapter
MS-OXCROPS_R1693 | 2.2.6.1.2 | [In RopOpenMessage ROP Success Response Buffer,RopId (1 byte)]This value specifies the type of ROP. |  | Protocol | Server | Normative | Non-testable
MS-OXCROPS_R1694 | 2.2.6.1.2 | [In RopOpenMessage ROP Success Response Buffer,RopId (1 byte)]For this operation[RopOpenMessage], this field[RopId (1 byte)] is set to 0x03. |  | Protocol | Server | Normative | Adapter
MS-OXCROPS_R1695 | 2.2.6.1.2 | [In RopOpenMessage ROP Success Response Buffer]OutputHandleIndex (1 byte): An unsigned integer. |  | Protocol | Server | Normative | Adapter
MS-OXCROPS_R1696 | 2.2.6.1.2 | [In RopOpenMessage ROP Success Response Buffer,OutputHandleIndex (1 byte)]This index MUST be set to the value specified in the OutputHandleIndex field in the request. |  | Protocol | Server | Normative | Adapter
MS-OXCROPS_R1698 | 2.2.6.1.2 | [In RopOpenMessage ROP Success Response Buffer]ReturnValue (4 bytes): An unsigned integer. |  | Protocol | Server | Normative | Adapter
MS-OXCROPS_R1701 | 2.2.6.1.2 | [In RopOpenMessage ROP Success Response Buffer,ReturnValue (4 bytes)]This value specifies the status of the ROP. |  | Protocol | Server | Normative | Non-testable
MS-OXCROPS_R1702 | 2.2.6.1.2 | [In RopOpenMessage ROP Success Response Buffer,ReturnValue (4 bytes)]For this[Success Response Buffer] response, this field is set to 0x00000000. |  | Protocol | Server | Normative | Adapter
MS-OXCROPS_R1703 | 2.2.6.1.2 | [In RopOpenMessage ROP Success Response Buffer]HasNamedProperties (1 byte): A Boolean. |  | Protocol | Server | Normative | Adapter
MS-OXCROPS_R1704 | 2.2.6.1.2 | [In RopOpenMessage ROP Success Response Buffer,HasNamedProperties (1 byte)]This value specifies whether the message has named properties. |  | Protocol | Server | Normative | Non-testable | Verified by requirements: MS-OXCMSG_R673, MS-OXCMSG_R672, MS-OXCMSG_R1668, MS-OXCMSG_R1669.
MS-OXCROPS_R1705 | 2.2.6.1.2 | [In RopOpenMessage ROP Success Response Buffer]SubjectPrefix (variable): A TypedString structure. |  | Protocol | Server | Normative | Adapter
MS-OXCROPS_R1707 | 2.2.6.1.2 | [In RopOpenMessage ROP Success Response Buffer,SubjectPrefix (variable)]This structure[SubjectPrefix (variable)] specifies the subject prefix of the message. |  | Protocol | Server | Normative | Non-testable | Verified by requirement: MS-OXCMSG_R675
MS-OXCROPS_R1708 | 2.2.6.1.2 | [In RopOpenMessage ROP Success Response Buffer]NormalizedSubject (variable): TypedString structure. |  | Protocol | Server | Normative | Adapter
MS-OXCROPS_R1709 | 2.2.6.1.2 | [In RopOpenMessage ROP Success Response Buffer,NormalizedSubject (variable)]The format of the TypedString structure is specified in [MS-OXCDATA] section 2.11.7. |  | Protocol | Server | Normative | Non-testable | Verified by requirement: MS-OXCMSG_R677.
MS-OXCROPS_R1710 | 2.2.6.1.2 | [In RopOpenMessage ROP Success Response Buffer,NormalizedSubject (variable)]This[NormalizedSubject (variable)] structure specifies the normalized subject of the message. |  | Protocol | Server | Normative | Non-testable | Verified by requirement: MS-OXCMSG_R677.
MS-OXCROPS_R1711 | 2.2.6.1.2 | [In RopOpenMessage ROP Success Response Buffer]RecipientCount (2 bytes): An unsigned integer. |  | Protocol | Server | Normative | Adapter
MS-OXCROPS_R1712 | 2.2.6.1.2 | [In RopOpenMessage ROP Success Response Buffer,RecipientCount (2 bytes)]This value specifies the number of recipients on the message. |  | Protocol | Server | Normative | Non-testable | Verified by requirement: MS-OXCMSG_R679.
MS-OXCROPS_R1713 | 2.2.6.1.2 | [In RopOpenMessage ROP Success Response Buffer]ColumnCount (2 bytes): An unsigned integer. |  | Protocol | Server | Normative | Adapter
MS-OXCROPS_R1714 | 2.2.6.1.2 | [In RopOpenMessage ROP Success Response Buffer,ColumnCount (2 bytes)]This value specifies the number of structures in the RecipientColumns field. |  | Protocol | Server | Normative | Non-testable | Verified by requirement: MS-OXCMSG_R680.
MS-OXCROPS_R1715 | 2.2.6.1.2 | [In RopOpenMessage ROP Success Response Buffer]RecipientColumns (variable): An array of PropertyTag structures. |  | Protocol | Server | Normative | Adapter
MS-OXCROPS_R1716 | 2.2.6.1.2 | [In RopOpenMessage ROP Success Response Buffer,RecipientColumns (variable)]The number of structures contained in this field[RecipientColumns (variable)] is specified by the ColumnCount field. |  | Protocol | Server | Normative | Adapter
MS-OXCROPS_R1717 | 2.2.6.1.2 | [In RopOpenMessage ROP Success Response Buffer,RecipientColumns (variable)]The format of the PropertyTag structure is specified in [MS-OXCDATA] section 2.9. |  | Protocol | Server | Normative | Non-testable | Verified by requirement: MS-OXCMSG_R681.
MS-OXCROPS_R1718 | 2.2.6.1.2 | [In RopOpenMessage ROP Success Response Buffer,RecipientColumns (variable)]This field specifies the property values that can be included in each row that is specified in the RecipientRows field. |  | Protocol | Server | Normative | Adapter
MS-OXCROPS_R1719 | 2.2.6.1.2 | [In RopOpenMessage ROP Success Response Buffer]RowCount (1 byte): An unsigned integer. |  | Protocol | Server | Normative | Adapter
MS-OXCROPS_R1720 | 2.2.6.1.2 | [In RopOpenMessage ROP Success Response Buffer,RowCount (1 byte)]This value specifies the number of structures in the RecipientRows field. |  | Protocol | Server | Normative | Non-testable | Verified by requirement: MS-OXCMSG_R683.
MS-OXCROPS_R1721 | 2.2.6.1.2 | [In RopOpenMessage ROP Success Response Buffer]RecipientRows (variable): A List of OpenRecipientRow structures. |  | Protocol | Server | Normative | Adapter
MS-OXCROPS_R1722 | 2.2.6.1.2 | [In RopOpenMessage ROP Success Response Buffer,RecipientRows (variable)]The number of structures contained in this field is specified by the RowCount field. |  | Protocol | Server | Normative | Adapter
MS-OXCROPS_R1723 | 2.2.6.1.2 | [In RopOpenMessage ROP Success Response Buffer,RecipientRows (variable)]The format of the OpenRecipientRow structure is defined in section 2.2.6.1.2.1. |  | Protocol | Server | Informative | Unverified
MS-OXCROPS_R172401 | 2.2.6.1.2.1 | [In OpenRecipientRow structure] The following descriptions define valid fields for the OpenRecipientRow structure. |  | Protocol | Server | Informative | Unverified
MS-OXCROPS_R1724 | 2.2.6.1.2.1 | [In OpenRecipientRow structure]RecipientType (1 byte): An enumeration. |  | Protocol | Server | Normative | Adapter
MS-OXCROPS_R1725 | 2.2.6.1.2.1 | [In OpenRecipientRow structure,RecipientType (1 byte)]The possible values[0x01, 0x02 and 0x03] for this enumeration are specified in [MS-OXCMSG] section 2.2.3.1.2. |  | Protocol | Server | Normative | Adapter
MS-OXCROPS_R1726 | 2.2.6.1.2.1 | [In OpenRecipientRow structure,RecipientType (1 byte)]This enumeration specifies the type of recipient (2). |  | Protocol | Server | Normative | Non-testable | Verified by requirements: MS-OXCMSG_R686, MS-OXCMSG_R1092,MS-OXCMSG_R977, MS-OXCMSG_R978, MS-OXCMSG_R979, MS-OXCMSG_R1298, MS-OXCMSG_R984.
MS-OXCROPS_R1727 | 2.2.6.1.2.1 | [In OpenRecipientRow structure]CodePageId (2 bytes): An identifier. |  | Protocol | Server | Normative | Adapter
MS-OXCROPS_R1728 | 2.2.6.1.2.1 | [In OpenRecipientRow structure,CodePageId (2 bytes)]This value specifies the code page for the recipient. |  | Protocol | Server | Normative | Non-testable
MS-OXCROPS_R1729 | 2.2.6.1.2.1 | [In OpenRecipientRow structure]Reserved (2 bytes): Reserved. |  | Protocol | Server | Normative | Adapter
MS-OXCROPS_R1730 | 2.2.6.1.2.1 | [In OpenRecipientRow structure,Reserved (2 bytes)]The server MUST set this field[Reserved (2 bytes)] to 0x0000. |  | Protocol | Server | Normative | Adapter
MS-OXCROPS_R1731 | 2.2.6.1.2.1 | [In OpenRecipientRow structure]RecipientRowSize (2 bytes): An unsigned integer. |  | Protocol | Server | Normative | Adapter
MS-OXCROPS_R1732 | 2.2.6.1.2.1 | [In OpenRecipientRow structure,RecipientRowSize (2 bytes)]This value specifies the size of the RecipientRow field. |  | Protocol | Server | Normative | Non-testable | Verified by requirement: MS-OXCROPS_R1735.
MS-OXCROPS_R1733 | 2.2.6.1.2.1 | [In OpenRecipientRow structure]RecipientRow (variable): A RecipientRow structure. |  | Protocol | Server | Normative | Adapter
MS-OXCROPS_R1734 | 2.2.6.1.2.1 | [In OpenRecipientRow structure,RecipientRow (variable)]The format of this[RecipientRow structure] structure is specified in [MS-OXCDATA] section 2.8.3. |  | Protocol | Server | Normative | Non-testable
MS-OXCROPS_R1735 | 2.2.6.1.2.1 | [In OpenRecipientRow structure,RecipientRow (variable)]The size of this field, in bytes, is specified by the RecipientRowSize field. |  | Protocol | Server | Normative | Adapter
MS-OXCROPS_R173601 | 2.2.6.1.3 | [In RopOpenMessage ROP Failure Response Buffer] The following descriptions define valid fields for the RopOpenMessage ROP failure response buffer. |  | Protocol | Server | Informative | Unverified
MS-OXCROPS_R1736 | 2.2.6.1.3 | [In RopOpenMessage ROP Failure Response Buffer]RopId (1 byte): An unsigned integer. |  | Protocol | Server | Normative | Adapter
MS-OXCROPS_R1737 | 2.2.6.1.3 | [In RopOpenMessage ROP Failure Response Buffer,RopId (1 byte)]This value specifies the type of ROP. |  | Protocol | Server | Normative | Non-testable
MS-OXCROPS_R1738 | 2.2.6.1.3 | [In RopOpenMessage ROP Failure Response Buffer,RopId (1 byte)] For this[RopOpenMessage] operation, this field is set to 0x03. |  | Protocol | Server | Normative | Adapter
MS-OXCROPS_R1739 | 2.2.6.1.3 | [In RopOpenMessage ROP Failure Response Buffer]OutputHandleIndex (1 byte): An unsigned integer. |  | Protocol | Server | Normative | Adapter
MS-OXCROPS_R1740 | 2.2.6.1.3 | [In RopOpenMessage ROP Failure Response Buffer,OutputHandleIndex (1 byte)]This index MUST be set to the value specified in the OutputHandleIndex field in the request. |  | Protocol | Server | Normative | Adapter
MS-OXCROPS_R1742 | 2.2.6.1.3 | [In RopOpenMessage ROP Failure Response Buffer]ReturnValue (4 bytes): An unsigned integer. |  | Protocol | Server | Normative | Adapter
MS-OXCROPS_R1743 | 2.2.6.1.3 | [In RopOpenMessage ROP Failure Response Buffer,ReturnValue (4 bytes)]This value specifies the status of the ROP. |  | Protocol | Server | Normative | Non-testable
MS-OXCROPS_R1744 | 2.2.6.1.3 | [In RopOpenMessage ROP Failure Response Buffer,ReturnValue (4 bytes)]For this[Failure Response] response, this field is set to a value other than 0x00000000. |  | Protocol | Server | Normative | Adapter
MS-OXCROPS_R1745 | 2.2.6.2 | [In RopCreateMessage ROP] The RopCreateMessage ROP creates a Message object in a mailbox. |  | Protocol | Server | Normative | Non-testable | Verified by requirement: MS-OXCMSG_R687.
MS-OXCROPS_R1746 | 2.2.6.2 | [In RopCreateMessage ROP]For more details about this operation[RopCreateMessage], see [MS-OXCMSG] section 2.2.3.2. |  | Protocol | Both | Informative | Unverified
MS-OXCROPS_R174701 | 2.2.6.2.1 | [In RopCreateMessage ROP Request Buffer] The following descriptions define valid fields for the RopCreateMessage ROP request buffer. |  | Protocol | Client | Informative | Unverified
MS-OXCROPS_R1747 | 2.2.6.2.1 | [In RopCreateMessage ROP Request Buffer]RopId (1 byte): An unsigned integer. |  | Protocol | Client | Normative | Unverified
MS-OXCROPS_R1748 | 2.2.6.2.1 | [In RopCreateMessage ROP Request Buffer,RopId (1 byte)]This value specifies the type of ROP. |  | Protocol | Client | Normative | Unverified
MS-OXCROPS_R1749 | 2.2.6.2.1 | [In RopCreateMessage ROP Request Buffer,RopId (1 byte)]For this[RopCreateMessage] operation, this field is set to 0x06. |  | Protocol | Client | Normative | Unverified
MS-OXCROPS_R1750 | 2.2.6.2.1 | [In RopCreateMessage ROP Request Buffer]LogonId (1 byte): An unsigned integer. |  | Protocol | Client | Normative | Unverified
MS-OXCROPS_R1751 | 2.2.6.2.1 | [In RopCreateMessage ROP Request Buffer,LogonId (1 byte)]This value specifies the logon associated with this operation[RopCreateMessage]. |  | Protocol | Client | Normative | Unverified
MS-OXCROPS_R1752 | 2.2.6.2.1 | [In RopCreateMessage ROP Request Buffer]InputHandleIndex (1 byte): An unsigned integer. |  | Protocol | Client | Normative | Unverified
MS-OXCROPS_R1753 | 2.2.6.2.1 | [In RopCreateMessage ROP Request Buffer,InputHandleIndex (1 byte)]This index specifies the location in the Server object handle table where the handle for the input Server Object is stored. |  | Protocol | Server | Normative | Non-testable
MS-OXCROPS_R1754 | 2.2.6.2.1 | [In RopCreateMessage ROP Request Buffer, InputHandleIndex (1 byte)] For more information about Server objects, see section 1.3.1. |  | Protocol | Client | Informative | Unverified
MS-OXCROPS_R1755 | 2.2.6.2.1 | [In RopCreateMessage ROP Request Buffer]OutputHandleIndex (1 byte): An unsigned integer. |  | Protocol | Client | Normative | Unverified
MS-OXCROPS_R1756 | 2.2.6.2.1 | [In RopCreateMessage ROP Request Buffer,OutputHandleIndex (1 byte)]This index specifies the location in the Server object handle table where the handle for the output Server object will be stored. |  | Protocol | Server | Normative | Non-testable
MS-OXCROPS_R1758 | 2.2.6.2.1 | [In RopCreateMessage ROP Request Buffer]CodePageId (2 bytes): An identifier. |  | Protocol | Client | Normative | Unverified
MS-OXCROPS_R1759 | 2.2.6.2.1 | [In RopCreateMessage ROP Request Buffer,CodePageId (2 bytes)]This value specifies the code page for the message. |  | Protocol | Server | Normative | Non-testable | Verified by requirement: MS-OXCMSG_R691.
MS-OXCROPS_R1760 | 2.2.6.2.1 | [In RopCreateMessage ROP Request Buffer]FolderId (8 bytes): An identifier. |  | Protocol | Client | Normative | Unverified
MS-OXCROPS_R1761 | 2.2.6.2.1 | [In RopCreateMessage ROP Request Buffer,FolderId (8 bytes)]This value specifies the parent folder. |  | Protocol | Client | Normative | Unverified
MS-OXCROPS_R1762 | 2.2.6.2.1 | [In RopCreateMessage ROP Request Buffer]AssociatedFlag (1 byte): A Boolean. |  | Protocol | Client | Normative | Unverified
MS-OXCROPS_R1763 | 2.2.6.2.1 | [InRopCreateMessage ROP Request Buffer,AssociatedFlag (1 byte)]This value specifies whether the message is an FAI message. |  | Protocol | Server | Normative | Non-testable | Verified by requirement: MS-OXCMSG_R693.
MS-OXCROPS_R176401 | 2.2.6.2.2 | [In RopCreateMessage ROP Success Response Buffer] The following descriptions define valid fields for the RopCreateMessage ROP success response buffer. |  | Protocol | Server | Informative | Unverified
MS-OXCROPS_R1764 | 2.2.6.2.2 | [In RopCreateMessage ROP Success Response Buffer]RopId (1 byte): An unsigned integer. |  | Protocol | Server | Normative | Adapter
MS-OXCROPS_R1765 | 2.2.6.2.2 | [In RopCreateMessage ROP Success Response Buffer,RopId (1 byte)]This value specifies the type of ROP. |  | Protocol | Server | Normative | Non-testable
MS-OXCROPS_R1766 | 2.2.6.2.2 | [In RopCreateMessage ROP Success Response Buffer,RopId (1 byte)]For this[RopCreateMessage] operation, this field is set to 0x06. |  | Protocol | Server | Normative | Adapter
MS-OXCROPS_R1767 | 2.2.6.2.2 | [In RopCreateMessage ROP Success Response Buffer]OutputHandleIndex (1 byte): An unsigned integer. |  | Protocol | Server | Normative | Adapter
MS-OXCROPS_R1768 | 2.2.6.2.2 | [In RopCreateMessage ROP Success Response Buffer,OutputHandleIndex (1 byte)]This index MUST be set to the value specified in the OutputHandleIndex specified in field the request. |  | Protocol | Server | Normative | Adapter
MS-OXCROPS_R1770 | 2.2.6.2.2 | [In RopCreateMessage ROP Success Response Buffer]ReturnValue (4 bytes): An unsigned integer. |  | Protocol | Server | Normative | Adapter
MS-OXCROPS_R1771 | 2.2.6.2.2 | [In RopCreateMessage ROP Success Response Buffer,ReturnValue (4 bytes)]This value specifies the status of the ROP. |  | Protocol | Server | Normative | Non-testable
MS-OXCROPS_R1772 | 2.2.6.2.2 | [In RopCreateMessage ROP Success Response Buffer,ReturnValue (4 bytes)]For this[Success Response] response, this field is set to 0x00000000. |  | Protocol | Server | Normative | Adapter | This requirement can be enabled/disabled in the deployment.ptfconfig file.
MS-OXCROPS_R1773 | 2.2.6.2.2 | [In RopCreateMessage ROP Success Response Buffer]HasMessageId (1 byte): A Boolean. |  | Protocol | Server | Normative | Adapter
MS-OXCROPS_R1774 | 2.2.6.2.2 | [In RopCreateMessage ROP Success Response Buffer,HasMessageId (1 byte)]This value specifies whether the MessageId field is present. |  | Protocol | Server | Normative | Non-testable | Verified by requirements: MS-OXCMSG_R698, MS-OXCMSG_R991, MS-OXCMSG_R992.
MS-OXCROPS_R1775 | 2.2.6.2.2 | [In RopCreateMessage ROP Success Response Buffer]MessageId (8 bytes): An identifier. |  | Protocol | Server | Normative | Adapter
MS-OXCROPS_R1777 | 2.2.6.2.2 | [In RopCreateMessage ROP Success Response Buffer,MessageId (8 bytes)]This field is present if HasMessageId is nonzero. |  | Protocol | Server | Normative | Non-testable | Verified by requirement: MS-OXCMSG_R992.
MS-OXCROPS_R1778 | 2.2.6.2.2 | [In RopCreateMessage ROP Success Response Buffer,MessageId (8 bytes)]is not present if it[HasMessageId] is zero. |  | Protocol | Server | Normative | Test Case
MS-OXCROPS_R1779 | 2.2.6.2.2 | [In RopCreateMessage ROP Success Response Buffer,MessageId (8 bytes)]This value is an identifier that is associated with the created message. |  | Protocol | Server | Normative | Non-testable | Verified by requirement: MS-OXCMSG_R699.
MS-OXCROPS_R178101 | 2.2.6.2.3 | [In RopCreateMessage ROP Failure Response Buffer] The following descriptions define valid fields for the RopCreateMessage ROP failure response buffer. |  | Protocol | Server | Informative | Unverified
MS-OXCROPS_R1781 | 2.2.6.2.3 | [In RopCreateMessage ROP Failure Response Buffer]RopId (1 byte): An unsigned integer. |  | Protocol | Server | Normative | Adapter
MS-OXCROPS_R1782 | 2.2.6.2.3 | [In RopCreateMessage ROP Failure Response Buffer,RopId (1 byte)]This value specifies the type of ROP. |  | Protocol | Server | Normative | Non-testable
MS-OXCROPS_R1783 | 2.2.6.2.3 | [In RopCreateMessage ROP Failure Response Buffer,RopId (1 byte)] For this[RopCreateMessage] operation, this field is set to 0x06. |  | Protocol | Server | Normative | Adapter
MS-OXCROPS_R1784 | 2.2.6.2.3 | [In RopCreateMessage ROP Failure Response Buffer]OutputHandleIndex (1 byte): An unsigned integer. |  | Protocol | Server | Normative | Adapter
MS-OXCROPS_R1785 | 2.2.6.2.3 | [In RopCreateMessage ROP Failure Response Buffer,OutputHandleIndex (1 byte)]This index MUST be set to the value specified in the OutputHandleIndex field in the request. |  | Protocol | Server | Normative | Adapter
MS-OXCROPS_R1787 | 2.2.6.2.3 | [In RopCreateMessage ROP Failure Response Buffer]ReturnValue (4 bytes): An unsigned integer. |  | Protocol | Server | Normative | Adapter
MS-OXCROPS_R1788 | 2.2.6.2.3 | [In RopCreateMessage ROP Failure Response Buffer,ReturnValue (4 bytes)]This value specifies the status of the ROP. |  | Protocol | Server | Normative | Non-testable
MS-OXCROPS_R1789 | 2.2.6.2.3 | [In RopCreateMessage ROP Failure Response Buffer,ReturnValue (4 bytes)]For this[Failure Response] response, this field is set to a value other than 0x00000000. |  | Protocol | Server | Normative | Adapter
MS-OXCROPS_R1790 | 2.2.6.3 | [In RopSaveChangesMessage ROP] The RopSaveChangesMessage ROP commits the changes made to a message. |  | Protocol | Server | Normative | Non-testable | Verified by requirement: MS-OXCMSG_R700.
MS-OXCROPS_R1791 | 2.2.6.3 | [In RopSaveChangesMessage ROP]For more details about this operation[RopSaveChangesMessage], see [MS-OXCMSG] section 2.2.3.3. |  | Protocol | Both | Informative | Unverified
MS-OXCROPS_R179201 | 2.2.6.3.1 | [In RopSaveChangesMessage ROP Request Buffer] The following descriptions define valid fields for the RopSaveChangesMessage ROP request buffer. |  | Protocol | Client | Informative | Unverified
MS-OXCROPS_R1792 | 2.2.6.3.1 | [In RopSaveChangesMessage ROP Request Buffer]RopId (1 byte): An unsigned integer. |  | Protocol | Client | Normative | Unverified
MS-OXCROPS_R1793 | 2.2.6.3.1 | [In RopSaveChangesMessage ROP Request Buffer,RopId (1 byte)]This value specifies the type of ROP. |  | Protocol | Client | Normative | Unverified
MS-OXCROPS_R1794 | 2.2.6.3.1 | [In RopSaveChangesMessage ROP Request Buffer,RopId (1 byte)]For this operation[RopSaveChangesMessage], this field is set to 0x0C. |  | Protocol | Client | Normative | Unverified
MS-OXCROPS_R1795 | 2.2.6.3.1 | [In RopSaveChangesMessage ROP Request Buffer]LogonId (1 byte): An unsigned integer. |  | Protocol | Client | Normative | Unverified
MS-OXCROPS_R1796 | 2.2.6.3.1 | [In RopSaveChangesMessage ROP Request Buffer,LogonId (1 byte)]This value specifies the logon associated with this operation[RopSaveChangesMessage]. |  | Protocol | Client | Normative | Unverified
MS-OXCROPS_R1797 | 2.2.6.3.1 | [In RopSaveChangesMessage ROP Request Buffer]ResponseHandleIndex (1 byte): An unsigned integer. |  | Protocol | Client | Normative | Unverified
MS-OXCROPS_R1798 | 2.2.6.3.1 | [In RopSaveChangesMessage ROP Request Buffer,ResponseHandleIndex (1 byte)]This index specifies the location in the Server object handle table that is referenced in the response. |  | Protocol | Server | Normative | Non-testable
MS-OXCROPS_R1799 | 2.2.6.3.1 | [In RopSaveChangesMessage ROP Request Buffer, ResponseHandleIndex (1 byte)] For more information about Server objects, see section 1.3.1. |  | Protocol | Client | Informative | Unverified
MS-OXCROPS_R1800 | 2.2.6.3.1 | [In RopSaveChangesMessage ROP Request Buffer]InputHandleIndex (1 byte): An unsigned integer. |  | Protocol | Client | Normative | Unverified
MS-OXCROPS_R1801 | 2.2.6.3.1 | [In RopSaveChangesMessage ROP Request Buffer,InputHandleIndex (1 byte)]This index specifies the location in the Server object handle table where the handle for the input Server Object is stored. |  | Protocol | Server | Normative | Non-testable
MS-OXCROPS_R1803 | 2.2.6.3.1 | [In RopSaveChangesMessage ROP Request Buffer]SaveFlags (1 byte): A flags structure. |  | Protocol | Client | Normative | Unverified
MS-OXCROPS_R1804 | 2.2.6.3.1 | [In RopSaveChangesMessage ROP Request Buffer,SaveFlags (1 byte)]The possible values[the value of KeepOpenReadOnly is 0x09, the value of KeepOpenReadWrite is 0x0A and the value of ForceSave is 0x0C] are specified in [MS-OXCMSG] section 2.2.3.3.1. |  | Protocol | Server | Normative | Non-testable | Verified by requirements: MS-OXCMSG_R1670, MS-OXCMSG_R1671, MS-OXCMSG_R718, MS-OXCMSG_R719, MS-OXCMSG_R722, MS-OXCMSG_R723, MS-OXCMSG_R724.
MS-OXCROPS_R1805 | 2.2.6.3.1 | [In RopSaveChangesMessage ROP Request Buffer,SaveFlags (1 byte):A flags structure] that contains flags that specify how the save operation behaves. |  | Protocol | Server | Normative | Non-testable | Verified by requirement: MS-OXCMSG_R710.
MS-OXCROPS_R180601 | 2.2.6.3.2 | [In RopSaveChangesMessage ROP Success Response Buffer] The following descriptions define valid fields for the RopSaveChangesMessage ROP success response buffer. |  | Protocol | Server | Informative | Unverified
MS-OXCROPS_R1806 | 2.2.6.3.2 | [In RopSaveChangesMessage ROP Success Response Buffer]RopId (1 byte): An unsigned integer. |  | Protocol | Server | Normative | Adapter
MS-OXCROPS_R1807 | 2.2.6.3.2 | [In RopSaveChangesMessage ROP Success Response Buffer,RopId (1 byte)]This value specifies the type of ROP. |  | Protocol | Server | Normative | Non-testable
MS-OXCROPS_R1808 | 2.2.6.3.2 | [In RopSaveChangesMessage ROP Success Response Buffer,RopId (1 byte)]For this[RopSaveChangesMessage] operation, this field is set to 0x0C. |  | Protocol | Server | Normative | Adapter
MS-OXCROPS_R1809 | 2.2.6.3.2 | [In RopSaveChangesMessage ROP Success Response Buffer]ResponseHandleIndex (1 byte): An unsigned integer. |  | Protocol | Server | Normative | Adapter
MS-OXCROPS_R1810 | 2.2.6.3.2 | [In RopSaveChangesMessage ROP Success Response Buffer,ResponseHandleIndex (1 byte)]This index MUST be set to the value specified in the ResponseHandleIndex field in the request. |  | Protocol | Server | Normative | Adapter
MS-OXCROPS_R1812 | 2.2.6.3.2 | [In RopSaveChangesMessage ROP Success Response Buffer]ReturnValue (4 bytes): An unsigned integer. |  | Protocol | Server | Normative | Adapter
MS-OXCROPS_R1813 | 2.2.6.3.2 | [In RopSaveChangesMessage ROP Success Response Buffer,ReturnValue (4 bytes)]This value specifies the status of the ROP. |  | Protocol | Server | Normative | Non-testable
MS-OXCROPS_R1814 | 2.2.6.3.2 | [In RopSaveChangesMessage ROP Success Response Buffer,ReturnValue (4 bytes)]For this response[Success Response], this field is set to 0x00000000. |  | Protocol | Server | Normative | Adapter
MS-OXCROPS_R1815 | 2.2.6.3.2 | [In RopSaveChangesMessage ROP Success Response Buffer]InputHandleIndex (1 byte): An unsigned integer. |  | Protocol | Server | Normative | Adapter
MS-OXCROPS_R1816 | 2.2.6.3.2 | [In RopSaveChangesMessage ROP Success Response Buffer,InputHandleIndex (1 byte)]This index MUST be set to the value specified in the InputHandleIndex field in the request. |  | Protocol | Server | Normative | Adapter
MS-OXCROPS_R1818 | 2.2.6.3.2 | [In RopSaveChangesMessage ROP Success Response Buffer]MessageId (8 bytes): An identifier. |  | Protocol | Server | Normative | Adapter
MS-OXCROPS_R1819 | 2.2.6.3.2 | [In RopSaveChangesMessage ROP Success Response Buffer,MessageId (8 bytes)]This value specifies the ID of the message saved. |  | Protocol | Server | Normative | Non-testable | Verified by requirement: MS-OXCMSG_R728.
MS-OXCROPS_R182001 | 2.2.6.3.3 | [In RopSaveChangesMessage ROP Failure Response Buffer] The following descriptions define valid fields for the RopSaveChangesMessage ROP failure response buffer. |  | Protocol | Server | Informative | Unverified
MS-OXCROPS_R1820 | 2.2.6.3.3 | [In RopSaveChangesMessage ROP Failure Response Buffer]RopId (1 byte): An unsigned integer. |  | Protocol | Server | Normative | Adapter
MS-OXCROPS_R1821 | 2.2.6.3.3 | [In RopSaveChangesMessage ROP Failure Response Buffer,RopId (1 byte)]This value specifies the type of ROP. |  | Protocol | Server | Normative | Non-testable
MS-OXCROPS_R1822 | 2.2.6.3.3 | [In RopSaveChangesMessage ROP Failure Response Buffer,RopId (1 byte)]For this operation[RopSaveChangesMessage], this field is set to 0x0C. |  | Protocol | Server | Normative | Adapter
MS-OXCROPS_R1823 | 2.2.6.3.3 | [In RopSaveChangesMessage ROP Failure Response Buffer]ResponseHandleIndex (1 byte): An unsigned integer. |  | Protocol | Server | Normative | Adapter
MS-OXCROPS_R1824 | 2.2.6.3.3 | [In RopSaveChangesMessage ROP Failure Response Buffer,ResponseHandleIndex (1 byte)]This index MUST be set to the value specified in the ResponseHandleIndex field in the request. |  | Protocol | Server | Normative | Adapter
MS-OXCROPS_R1826 | 2.2.6.3.3 | [In RopSaveChangesMessage ROP Failure Response Buffer]ReturnValue (4 bytes): An unsigned integer. |  | Protocol | Server | Normative | Adapter
MS-OXCROPS_R1827 | 2.2.6.3.3 | [In RopSaveChangesMessage ROP Failure Response Buffer,ReturnValue (4 bytes)]This value specifies the status of the ROP. |  | Protocol | Server | Normative | Non-testable
MS-OXCROPS_R1828 | 2.2.6.3.3 | [In RopSaveChangesMessage ROP Failure Response Buffer,ReturnValue (4 bytes)]For this response[Failure Response], this field is set to a value other than 0x00000000. |  | Protocol | Server | Normative | Adapter
MS-OXCROPS_R1829 | 2.2.6.4 | [In RopRemoveAllRecipients ROP] The RopRemoveAllRecipients ROP deletes all recipients (1) from a message. |  | Protocol | Server | Normative | Non-testable | Verified by requirement: MS-OXCMSG_R729.
MS-OXCROPS_R1830 | 2.2.6.4 | [In RopRemoveAllRecipients ROP] For more details about this operation[RopRemoveAllRecipients], see [MS-OXCMSG] section 2.2.3.4. |  | Protocol | Both | Informative | Unverified
MS-OXCROPS_R1831 | 2.2.6.4.1 | [In RopRemoveAllRecipients ROP Request Buffer]RopId (1 byte): An unsigned integer. |  | Protocol | Client | Normative | Unverified
MS-OXCROPS_R1832 | 2.2.6.4.1 | [In RopRemoveAllRecipients ROP Request Buffer,RopId (1 byte)]This value specifies the type of ROP. |  | Protocol | Client | Normative | Unverified
MS-OXCROPS_R1833 | 2.2.6.4.1 | [In RopRemoveAllRecipients ROP Request Buffer,RopId (1 byte)] For this operation[RopRemoveAllRecipients], this field is set to 0x0D. |  | Protocol | Client | Normative | Unverified
MS-OXCROPS_R1834 | 2.2.6.4.1 | [In RopRemoveAllRecipients ROP Request Buffer]LogonId (1 byte): An unsigned integer. |  | Protocol | Client | Normative | Unverified
MS-OXCROPS_R1835 | 2.2.6.4.1 | [In RopRemoveAllRecipients ROP Request Buffer,LogonId (1 byte)]This value specifies the logon associated with this operation[RopRemoveAllRecipients]. |  | Protocol | Client | Normative | Unverified
MS-OXCROPS_R1836 | 2.2.6.4.1 | [In RopRemoveAllRecipients ROP Request Buffer]InputHandleIndex (1 byte): An unsigned integer. |  | Protocol | Client | Normative | Unverified
MS-OXCROPS_R1837 | 2.2.6.4.1 | [In RopRemoveAllRecipients ROP Request Buffer,InputHandleIndex (1 byte)]This index specifies the location in the Server object handle table where the handle for the input Server Object is stored. |  | Protocol | Server | Normative | Non-testable
MS-OXCROPS_R1838 | 2.2.6.4.1 | [In RopRemoveAllRecipients ROP Request Buffer, InputHandleIndex (1 byte)] For more information about Server objects, see section 1.3.1. |  | Protocol | Client | Informative | Unverified
MS-OXCROPS_R1839 | 2.2.6.4.1 | [In RopRemoveAllRecipients ROP Request Buffer]Reserved (4 bytes): Reserved. |  | Protocol | Client | Normative | Unverified
MS-OXCROPS_R1840 | 2.2.6.4.1 | [In RopRemoveAllRecipients ROP Request Buffer,Reserved (4 bytes)]The client SHOULD set this field to 0x00000000. |  | Protocol | Client | Normative | Unverified
MS-OXCROPS_R1841 | 2.2.6.4.1 | [In RopRemoveAllRecipients ROP Request Buffer,Reserved (4 bytes)] The server MUST ignore this field, regardless of its value. |  | Protocol | Server | Normative | Non-testable | Partially verified by derived requirement: MS-OXCROPS_R2005.
MS-OXCROPS_R2005 | 2.2.6.4.1 | [In RopRemoveAllRecipients ROP Request Buffer,Reserved (4 bytes)]Reply is the same whether 0x00000000 or non-0x00000000 is used for this Field[Reserved]. | MS-OXCROPS_R1841:p | Protocol | Server | Normative | Test Case
MS-OXCROPS_R184201 | 2.2.6.4.2 | [In RopRemoveAllRecipients ROP Response Buffer] The following descriptions define valid fields for the RopRemoveAllRecipients ROP response buffer. |  | Protocol | Server | Informative | Unverified
MS-OXCROPS_R1842 | 2.2.6.4.2 | [In RopRemoveAllRecipients ROP Response Buffer]RopId (1 byte): An unsigned integer. |  | Protocol | Server | Normative | Adapter
MS-OXCROPS_R1843 | 2.2.6.4.2 | [In RopRemoveAllRecipients ROP Response Buffer,RopId (1 byte)]This value specifies the type of ROP. |  | Protocol | Server | Normative | Non-testable
MS-OXCROPS_R1844 | 2.2.6.4.2 | [In RopRemoveAllRecipients ROP Response Buffer,RopId (1 byte)]For this operation[RopRemoveAllRecipients], this field is set to 0x0D. |  | Protocol | Server | Normative | Adapter
MS-OXCROPS_R1845 | 2.2.6.4.2 | [In RopRemoveAllRecipients ROP Response Buffer]InputHandleIndex (1 byte): An unsigned integer. |  | Protocol | Server | Normative | Adapter
MS-OXCROPS_R1846 | 2.2.6.4.2 | [In RopRemoveAllRecipients ROP Response Buffer,InputHandleIndex (1 byte)]This index MUST be set to the value specified in the InputHandleIndex field in the request.. |  | Protocol | Server | Normative | Adapter
MS-OXCROPS_R1848 | 2.2.6.4.2 | [In RopRemoveAllRecipients ROP Response Buffer]ReturnValue (4 bytes): An unsigned integer. |  | Protocol | Server | Normative | Adapter
MS-OXCROPS_R1849 | 2.2.6.4.2 | [In RopRemoveAllRecipients ROP Response Buffer,ReturnValue (4 bytes)]This value specifies the status of the ROP. |  | Protocol | Server | Normative | Non-testable
MS-OXCROPS_R1850 | 2.2.6.5 | [In RopModifyRecipients ROP] The RopModifyRecipients ROP adds or modifies recipients (1) on a message. |  | Protocol | Server | Normative | Non-testable | Verified by requirement: MS-OXCMSG_R737.
MS-OXCROPS_R1851 | 2.2.6.5 | [In RopModifyRecipients ROP] For more details about this operation[RopModifyRecipients], see [MS-OXCMSG] section 2.2.3.5. |  | Protocol | Both | Informative | Unverified
MS-OXCROPS_R185201 | 2.2.6.5.1 | [In RopModifyRecipients ROP Request Buffer] The following descriptions define valid fields for the RopModifyRecipients ROP request buffer. |  | Protocol | Client | Informative | Unverified
MS-OXCROPS_R1852 | 2.2.6.5.1 | [In RopModifyRecipients ROP Request Buffer]RopId (1 byte): An unsigned integer. |  | Protocol | Client | Normative | Unverified
MS-OXCROPS_R1853 | 2.2.6.5.1 | [In RopModifyRecipients ROP Request Buffer,RopId (1 byte)]This value specifies the type of ROP. |  | Protocol | Client | Normative | Unverified
MS-OXCROPS_R1854 | 2.2.6.5.1 | [In RopModifyRecipients ROP Request Buffer,RopId (1 byte)]For this operation[RopModifyRecipients], this field is set to 0x0E. |  | Protocol | Client | Normative | Unverified
MS-OXCROPS_R1855 | 2.2.6.5.1 | [In RopModifyRecipients ROP Request Buffer]LogonId (1 byte): An unsigned integer. |  | Protocol | Client | Normative | Unverified
MS-OXCROPS_R1856 | 2.2.6.5.1 | [In RopModifyRecipients ROP Request Buffer,LogonId (1 byte)]This value specifies the logon associated with this operation[RopModifyRecipients]. |  | Protocol | Client | Normative | Unverified
MS-OXCROPS_R1857 | 2.2.6.5.1 | [In RopModifyRecipients ROP Request Buffer]InputHandleIndex (1 byte): An unsigned integer. |  | Protocol | Client | Normative | Unverified
MS-OXCROPS_R1858 | 2.2.6.5.1 | [In RopModifyRecipients ROP Request Buffer,InputHandleIndex (1 byte)]This index specifies the location in the Server object handle table where the handle for the input Server Object is stored. |  | Protocol | Server | Normative | Non-testable
MS-OXCROPS_R1859 | 2.2.6.5.1 | [In RopModifyRecipients ROP Request Buffer, InputHandleIndex (1 byte)] For more information about Server objects, see section 1.3.1. |  | Protocol | Client | Informative | Unverified
MS-OXCROPS_R1860 | 2.2.6.5.1 | [In RopModifyRecipients ROP Request Buffer]ColumnCount (2 bytes): An unsigned integer. |  | Protocol | Client | Normative | Unverified
MS-OXCROPS_R1861 | 2.2.6.5.1 | [In RopModifyRecipients ROP Request Buffer,ColumnCount (2 bytes)]This value specifies the number of structures in the RecipientColumns field. |  | Protocol | Client | Normative | Unverified
MS-OXCROPS_R1862 | 2.2.6.5.1 | [In RopModifyRecipients ROP Request Buffer]RecipientColumns (variable): An array of PropertyTag structures. |  | Protocol | Client | Normative | Unverified
MS-OXCROPS_R1863 | 2.2.6.5.1 | [In RopModifyRecipients ROP Request Buffer,RecipientColumns (variable)]The number of structures contained in this field[RecipientColumns (variable)] is specified by the ColumnCount field. |  | Protocol | Client | Normative | Unverified
MS-OXCROPS_R1864 | 2.2.6.5.1 | [In RopModifyRecipients ROP Request Buffer,RecipientColumns (variable)]The format of the PropertyTag structure is specified in [MS-OXCDATA] section 2.9. |  | Protocol | Server | Normative | Non-testable | Verified by requirement: MS-OXCMSG_R746.
MS-OXCROPS_R1865 | 2.2.6.5.1 | [In RopModifyRecipients ROP Request Buffer,RecipientColumns (variable)]This field specifies the property values that can be included for each recipient(1). |  | Protocol | Server | Normative | Non-testable | Verified by requirement: MS-OXCMSG_R744.
MS-OXCROPS_R1866 | 2.2.6.5.1 | [In RopModifyRecipients ROP Request Buffer]RowCount (2 bytes): An unsigned integer. |  | Protocol | Client | Normative | Unverified
MS-OXCROPS_R1867 | 2.2.6.5.1 | [In RopModifyRecipients ROP Request Buffer,RowCount (2 bytes)]This value specifies the number of rows in the RecipientRows field. |  | Protocol | Client | Normative | Unverified
MS-OXCROPS_R1868 | 2.2.6.5.1 | [In RopModifyRecipients ROP Request Buffer]RecipientRows (variable): A list of ModifyRecipientRow structures. |  | Protocol | Client | Normative | Unverified
MS-OXCROPS_R1869 | 2.2.6.5.1 | [In RopModifyRecipients ROP Request Buffer,RecipientRows (variable)]The number of structures contained in this field[RecipientRows (variable)] is specified by the RowCount field. |  | Protocol | Client | Normative | Unverified
MS-OXCROPS_R1870 | 2.2.6.5.1 | [In RopModifyRecipients ROP Request Buffer,RecipientRows (variable)]The format of the ModifyRecipientRow structure is defined in section 2.2.6.5.1.1. |  | Protocol | Client | Informative | Unverified
MS-OXCROPS_R187101 | 2.2.6.5.1.1 | [In ModifyRecipientRow structure] The following descriptions define valid fields for the ModifyRecipientRow structure. |  | Protocol | Client | Informative | Unverified
MS-OXCROPS_R1871 | 2.2.6.5.1.1 | [In ModifyRecipientRow structure]RowId (4 bytes): An unsigned integer. |  | Protocol | Client | Normative | Unverified
MS-OXCROPS_R1872 | 2.2.6.5.1.1 | [In ModifyRecipientRow structure,RowId (4 bytes)] This value specifies the ID of the recipient (1). |  | Protocol | Client | Normative | Unverified
MS-OXCROPS_R1873 | 2.2.6.5.1.1 | [In ModifyRecipientRow structure]RecipientType (1 byte): An enumeration. |  | Protocol | Client | Normative | Unverified
MS-OXCROPS_R1874 | 2.2.6.5.1.1 | [In ModifyRecipientRow structure,RecipientType (1 byte)]The possible values[0x01, 0x02 and 0x03] for this enumeration are specified in [MS-OXCMSG] section 2.2.3.1.2. |  | Protocol | Server | Normative | Non-testable | Verified by requirements: MS-OXCMSG_R686, MS-OXCMSG_R1092,MS-OXCMSG_R977, MS-OXCMSG_R978, MS-OXCMSG_R979, MS-OXCMSG_R1298, MS-OXCMSG_R984.
MS-OXCROPS_R1875 | 2.2.6.5.1.1 | [In ModifyRecipientRow structure,RecipientType (1 byte)]This enumeration specifies the type of recipient. |  | Protocol | Client | Normative | Unverified
MS-OXCROPS_R1876 | 2.2.6.5.1.1 | [In ModifyRecipientRow structure]RecipientRowSize (2 bytes): An unsigned integer. |  | Protocol | Client | Normative | Unverified
MS-OXCROPS_R1877 | 2.2.6.5.1.1 | [In ModifyRecipientRow structure,RecipientRowSize (2 bytes)]This value specifies the size of the RecipientRow field. |  | Protocol | Client | Normative | Unverified
MS-OXCROPS_R1878 | 2.2.6.5.1.1 | [In ModifyRecipientRow structure]RecipientRow (variable): A RecipientRow structure. |  | Protocol | Client | Normative | Unverified
MS-OXCROPS_R1879 | 2.2.6.5.1.1 | [In ModifyRecipientRow structure,RecipientRow (variable)]This field is present when the RecipientRowSize field is nonzero. |  | Protocol | Client | Normative | Unverified
MS-OXCROPS_R1880 | 2.2.6.5.1.1 | [In ModifyRecipientRow structure,RecipientRow (variable)]is not present otherwise[when the RecipientRowSize field is zero]. |  | Protocol | Client | Normative | Unverified
MS-OXCROPS_R1881 | 2.2.6.5.1.1 | [In ModifyRecipientRow structure,RecipientRow (variable)]The format of the RecipientRow structure is specified in [MS-OXCDATA] section 2.8.3. |  | Protocol | Client | Normative | Unverified
MS-OXCROPS_R1882 | 2.2.6.5.1.1 | [In ModifyRecipientRow structure,RecipientRow (variable)]The size of this field, in bytes, is specified by the RecipientRowSize field. |  | Protocol | Client | Normative | Unverified
MS-OXCROPS_R188301 | 2.2.6.5.2 | [In RopModifyRecipients ROP Response Buffer] The following descriptions define valid fields for the RopModifyRecipients ROP response buffer |  | Protocol | Server | Informative | Unverified
MS-OXCROPS_R1883 | 2.2.6.5.2 | [In RopModifyRecipients ROP Response Buffer]RopId (1 byte): An unsigned integer. |  | Protocol | Server | Normative | Adapter
MS-OXCROPS_R1884 | 2.2.6.5.2 | [In RopModifyRecipients ROP Response Buffer,RopId (1 byte)]This value specifies the type of ROP. |  | Protocol | Server | Normative | Non-testable
MS-OXCROPS_R1885 | 2.2.6.5.2 | [In RopModifyRecipients ROP Response Buffer,RopId (1 byte)]For this operation[RopModifyRecipients], this field is set to 0x0E. |  | Protocol | Server | Normative | Adapter
MS-OXCROPS_R1886 | 2.2.6.5.2 | [In RopModifyRecipients ROP Response Buffer]InputHandleIndex (1 byte): An unsigned integer. |  | Protocol | Server | Normative | Adapter
MS-OXCROPS_R1887 | 2.2.6.5.2 | [In RopModifyRecipients ROP Response Buffer,InputHandleIndex (1 byte)]This index MUST be set to the value specified in the InputHandleIndex field in the request. |  | Protocol | Server | Normative | Adapter
MS-OXCROPS_R1889 | 2.2.6.5.2 | [In RopModifyRecipients ROP Response Buffer]ReturnValue (4 bytes): An unsigned integer. |  | Protocol | Server | Normative | Adapter
MS-OXCROPS_R4616 | 2.2.6.5.2 | [In RopModifyRecipients ROP Response Buffer,ReturnValue (4 bytes)]This value specifies the status of the ROP. |  | Protocol | Server | Normative | Non-testable
MS-OXCROPS_R1891 | 2.2.6.6 | [In RopReadRecipients ROP] The RopReadRecipients ROP gets recipient (2) details from a message. |  | Protocol | Server | Normative | Non-testable | Verified by requirement: MS-OXCMSG_R753.
MS-OXCROPS_R1892 | 2.2.6.6 | [In RopReadRecipients ROP] For more details about this operation[RopReadRecipients], see [MS-OXCMSG] section 2.2.3.6. |  | Protocol | Both | Informative | Unverified
MS-OXCROPS_R189301 | 2.2.6.6.1 | [In RopReadRecipients ROP Request Buffer] The following descriptions define valid fields for the RopReadRecipients ROP request buffer. |  | Protocol | Client | Informative | Unverified
MS-OXCROPS_R1893 | 2.2.6.6.1 | [In RopReadRecipients ROP Request Buffer]RopId (1 byte): An unsigned integer. |  | Protocol | Client | Normative | Unverified
MS-OXCROPS_R1894 | 2.2.6.6.1 | [In RopReadRecipients ROP Request Buffer,RopId (1 byte)]This value specifies the type of ROP. |  | Protocol | Client | Normative | Unverified
MS-OXCROPS_R1895 | 2.2.6.6.1 | [In RopReadRecipients ROP Request Buffer,RopId (1 byte)] For this operation[RopReadRecipients], this field[RopId (1 byte)] is set to 0x0F. |  | Protocol | Client | Normative | Unverified
MS-OXCROPS_R1896 | 2.2.6.6.1 | [In RopReadRecipients ROP Request Buffer]LogonId (1 byte): An unsigned integer. |  | Protocol | Client | Normative | Unverified
MS-OXCROPS_R1897 | 2.2.6.6.1 | [In RopReadRecipients ROP Request Buffer,LogonId (1 byte)]This value specifies the logon associated with this operation[RopReadRecipients]. |  | Protocol | Client | Normative | Unverified
MS-OXCROPS_R1898 | 2.2.6.6.1 | [In RopReadRecipients ROP Request Buffer]InputHandleIndex (1 byte): An unsigned integer. |  | Protocol | Client | Normative | Unverified
MS-OXCROPS_R1899 | 2.2.6.6.1 | [In RopReadRecipients ROP Request Buffer,InputHandleIndex (1 byte)]This index specifies the location in the Server object handle table where the handle for the input Server Object is stored. |  | Protocol | Server | Normative | Non-testable
MS-OXCROPS_R1900 | 2.2.6.6.1 | [In RopReadRecipients ROP Request Buffer, InputHandleIndex (1 byte)] For more information about Server objects, see section 1.3.1. |  | Protocol | Client | Informative | Unverified
MS-OXCROPS_R1901 | 2.2.6.6.1 | [In RopReadRecipients ROP Request Buffer]RowId (4 bytes): An unsigned integer. |  | Protocol | Client | Normative | Unverified
MS-OXCROPS_R1902 | 2.2.6.6.1 | [In RopReadRecipients ROP Request Buffer,RowId (4 bytes)]This value specifies the starting index for the recipients (2) to be retrieved. |  | Protocol | Client | Normative | Unverified
MS-OXCROPS_R1903 | 2.2.6.6.1 | [In RopReadRecipients ROP Request Buffer]Reserved (2 bytes): Reserved. |  | Protocol | Client | Normative | Unverified
MS-OXCROPS_R1904 | 2.2.6.6.1 | [In RopReadRecipients ROP Request Buffer,Reserved (2 bytes)]This field MUST be set to 0x0000. |  | Protocol | Client | Normative | Unverified
MS-OXCROPS_R1905 | 2.2.6.6.1 | [In RopReadRecipients ROP Request Buffer,Reserved (2 bytes)]Server behavior is undefined if this field[Reserved (2 bytes)] is not set to 0x0000. |  | Protocol | Server | Normative | Non-testable
MS-OXCROPS_R190601 | 2.2.6.6.2 | [In RopReadRecipients ROP Success Response Buffer] The following descriptions define valid fields for the RopReadRecipients ROP success response buffer. |  | Protocol | Server | Informative | Unverified
MS-OXCROPS_R1906 | 2.2.6.6.2 | [In RopReadRecipients ROP Success Response Buffer]RopId (1 byte): An unsigned integer. |  | Protocol | Server | Normative | Adapter
MS-OXCROPS_R1907 | 2.2.6.6.2 | [In RopReadRecipients ROP Success Response Buffer,RopId (1 byte)]This value specifies the type of ROP. |  | Protocol | Server | Normative | Non-testable
MS-OXCROPS_R1908 | 2.2.6.6.2 | [In RopReadRecipients ROP Success Response Buffer,RopId (1 byte)]For this operation[RopReadRecipients], this field is set to 0x0F. |  | Protocol | Server | Normative | Adapter
MS-OXCROPS_R1909 | 2.2.6.6.2 | [In RopReadRecipients ROP Success Response Buffer]InputHandleIndex (1 byte): An unsigned integer. |  | Protocol | Server | Normative | Adapter
MS-OXCROPS_R1910 | 2.2.6.6.2 | [In RopReadRecipients ROP Success Response Buffer,InputHandleIndex (1 byte)]This index MUST be set to the value specified in the InputHandleIndex field in the request. |  | Protocol | Server | Normative | Adapter
MS-OXCROPS_R1912 | 2.2.6.6.2 | [In RopReadRecipients ROP Success Response Buffer]ReturnValue (4 bytes): An unsigned integer. |  | Protocol | Server | Normative | Adapter
MS-OXCROPS_R1913 | 2.2.6.6.2 | [In RopReadRecipients ROP Success Response Buffer,ReturnValue (4 bytes)]This value specifies the status of the ROP. |  | Protocol | Server | Normative | Non-testable
MS-OXCROPS_R1914 | 2.2.6.6.2 | [In RopReadRecipients ROP Success Response Buffer,ReturnValue (4 bytes)]For this response[Success Response], this field is set to 0x00000000. |  | Protocol | Server | Normative | Adapter
MS-OXCROPS_R1915 | 2.2.6.6.2 | [In RopReadRecipients ROP Success Response Buffer]RowCount (1 byte): An unsigned integer. |  | Protocol | Server | Normative | Adapter
MS-OXCROPS_R1916 | 2.2.6.6.2 | [In RopReadRecipients ROP Success Response Buffer,RowCount (1 byte)]This value specifies the number of structures in the RecipientRows field. |  | Protocol | Server | Normative | Non-testable | Verified by requirement: MS-OXCMSG_R762.
MS-OXCROPS_R1917 | 2.2.6.6.2 | [In RopReadRecipients ROP Success Response Buffer]RecipientRows (variable): A list of ReadRecipientRow structures. |  | Protocol | Server | Normative | Adapter
MS-OXCROPS_R1918 | 2.2.6.6.2 | [In RopReadRecipients ROP Success Response Buffer,RecipientRows (variable)]The number of structures contained in this field is specified by the RowCount field. |  | Protocol | Server | Normative | Adapter
MS-OXCROPS_R1919 | 2.2.6.6.2 | [In RopReadRecipients ROP Success Response Buffer,RecipientRows (variable)]The format of the ReadRecipientRow structure is defined in section 2.2.6.6.2.1. |  | Protocol | Server | Informative | Unverified
MS-OXCROPS_R192001 | 2.2.6.6.2.1 | [In ReadRecipientRow structure] The following descriptions define valid fields for the ReadRecipientRow structure. |  | Protocol | Server | Informative | Unverified
MS-OXCROPS_R1920 | 2.2.6.6.2.1 | [In ReadRecipientRow structure]RowId (4 bytes): An unsigned integer. |  | Protocol | Server | Normative | Adapter
MS-OXCROPS_R1921 | 2.2.6.6.2.1 | [In ReadRecipientRow structure,RowId (4 bytes)]This value specifies the ID of the recipient. |  | Protocol | Server | Normative | Non-testable
MS-OXCROPS_R1922 | 2.2.6.6.2.1 | [In ReadRecipientRow structure]RecipientType (1 byte): An enumeration. |  | Protocol | Server | Normative | Adapter
MS-OXCROPS_R1923 | 2.2.6.6.2.1 | [In ReadRecipientRow structure,RecipientType (1 byte)]The possible values[0x01, 0x02 and 0x03] for this enumeration are specified in [MS-OXCMSG] section 2.2.3.1.2. |  | Protocol | Server | Normative | Adapter
MS-OXCROPS_R1924 | 2.2.6.6.2.1 | [In ReadRecipientRow structure,RecipientType (1 byte)]This enumeration specifies the type of recipient (2). |  | Protocol | Server | Normative | Non-testable
MS-OXCROPS_R1925 | 2.2.6.6.2.1 | [In ReadRecipientRow structure]CodePageId (2 bytes): An identifier. |  | Protocol | Server | Normative | Adapter
MS-OXCROPS_R1926 | 2.2.6.6.2.1 | [In ReadRecipientRow structure,CodePageId (2 bytes)] This value specifies the code page for the recipient (2). |  | Protocol | Server | Normative | Non-testable
MS-OXCROPS_R1927 | 2.2.6.6.2.1 | [In ReadRecipientRow structure]Reserved (2 bytes): Reserved. |  | Protocol | Server | Normative | Adapter
MS-OXCROPS_R1928 | 2.2.6.6.2.1 | [In ReadRecipientRow structure,Reserved (2 bytes)]The server MUST set this field to 0x0000. |  | Protocol | Server | Normative | Adapter
MS-OXCROPS_R1929 | 2.2.6.6.2.1 | [In ReadRecipientRow structure]RecipientRowSize (2 bytes): An unsigned integer. |  | Protocol | Server | Normative | Adapter
MS-OXCROPS_R1930 | 2.2.6.6.2.1 | [In ReadRecipientRow structure,RecipientRowSize (2 bytes)]This value specifies the size of the RecipientRow field. |  | Protocol | Server | Normative | Non-testable | Verified by requirement: MS-OXCROPS_R1933.
MS-OXCROPS_R1931 | 2.2.6.6.2.1 | [In ReadRecipientRow structure]RecipientRow (variable): A RecipientRow structure. |  | Protocol | Server | Normative | Adapter
MS-OXCROPS_R1932 | 2.2.6.6.2.1 | [In ReadRecipientRow structure,RecipientRow (variable)]The format of this structure is specified in [MS-OXCDATA] section 2.8.3. |  | Protocol | Server | Normative | Non-testable
MS-OXCROPS_R1933 | 2.2.6.6.2.1 | [In ReadRecipientRow structure,RecipientRow (variable)]The size of this field, in bytes, is specified by the RecipientRowSize field. |  | Protocol | Server | Normative | Adapter
MS-OXCROPS_R193401 | 2.2.6.6.3 | [In RopReadRecipients ROP Failure Response Buffer] The following descriptions define valid fields for the RopReadRecipients ROP failure response buffer. |  | Protocol | Server | Informative | Unverified
MS-OXCROPS_R1934 | 2.2.6.6.3 | [In RopReadRecipients ROP Failure Response Buffer]RopId (1 byte): An unsigned integer. |  | Protocol | Server | Normative | Adapter
MS-OXCROPS_R1935 | 2.2.6.6.3 | [In RopReadRecipients ROP Failure Response Buffer,RopId (1 byte)]This value specifies the type of ROP. |  | Protocol | Server | Normative | Non-testable
MS-OXCROPS_R1936 | 2.2.6.6.3 | [In RopReadRecipients ROP Failure Response Buffer,RopId (1 byte)]For this operation[RopReadRecipients], this field is set to 0x0F. |  | Protocol | Server | Normative | Adapter
MS-OXCROPS_R1937 | 2.2.6.6.3 | [In RopReadRecipients ROP Failure Response Buffer]InputHandleIndex (1 byte): An unsigned integer. |  | Protocol | Server | Normative | Adapter
MS-OXCROPS_R1938 | 2.2.6.6.3 | [In RopReadRecipients ROP Failure Response Buffer,InputHandleIndex (1 byte)]This index MUST be set to the value specified in the InputHandleIndex field in the request. |  | Protocol | Server | Normative | Adapter
MS-OXCROPS_R1940 | 2.2.6.6.3 | [In RopReadRecipients ROP Failure Response Buffer]ReturnValue (4 bytes): An unsigned integer. |  | Protocol | Server | Normative | Adapter
MS-OXCROPS_R1941 | 2.2.6.6.3 | [In RopReadRecipients ROP Failure Response Buffer,ReturnValue (4 bytes)]This value specifies the status of the ROP. |  | Protocol | Server | Normative | Non-testable
MS-OXCROPS_R1942 | 2.2.6.6.3 | [In RopReadRecipients ROP Failure Response Buffer,ReturnValue (4 bytes)] For this response, this field is set to a value other than 0x00000000. |  | Protocol | Server | Normative | Adapter
MS-OXCROPS_R1943 | 2.2.6.7 | [In RopReloadCachedInformation ROP] The RopReloadCachedInformation ROP gets message and recipient (2) information from a message. |  | Protocol | Server | Normative | Non-testable | Verified by requirement: MS-OXCMSG_R766.
MS-OXCROPS_R1944 | 2.2.6.7 | [In RopReloadCachedInformation ROP] For more details about this operation[RopReloadCachedInformation], see [MS-OXCMSG] section 2.2.3.7. |  | Protocol | Both | Informative | Unverified
MS-OXCROPS_R194501 | 2.2.6.7.1 | [In RopReloadCachedInformation ROP Request Buffer] The following descriptions define valid fields for the RopReloadCachedInformation ROP request buffer. |  | Protocol | Client | Informative | Unverified
MS-OXCROPS_R1945 | 2.2.6.7.1 | [In RopReloadCachedInformation ROP Request Buffer]RopId (1 byte): An unsigned integer. |  | Protocol | Client | Normative | Unverified
MS-OXCROPS_R1946 | 2.2.6.7.1 | [In RopReloadCachedInformation ROP Request Buffer,RopId (1 byte)]This value specifies the type of ROP. |  | Protocol | Client | Normative | Unverified
MS-OXCROPS_R1947 | 2.2.6.7.1 | [In RopReloadCachedInformation ROP Request Buffer,RopId (1 byte)]For this operation[RopReloadCachedInformation], this field is set to 0x10. |  | Protocol | Client | Normative | Unverified
MS-OXCROPS_R1948 | 2.2.6.7.1 | [In RopReloadCachedInformation ROP Request Buffer]LogonId (1 byte): An unsigned integer. |  | Protocol | Client | Normative | Unverified
MS-OXCROPS_R1949 | 2.2.6.7.1 | [In RopReloadCachedInformation ROP Request Buffer,LogonId (1 byte)]This value specifies the logon associated with this operation[RopReloadCachedInformation]. |  | Protocol | Client | Normative | Unverified
MS-OXCROPS_R1950 | 2.2.6.7.1 | [In RopReloadCachedInformation ROP Request Buffer]InputHandleIndex (1 byte): An unsigned integer. |  | Protocol | Client | Normative | Unverified
MS-OXCROPS_R1951 | 2.2.6.7.1 | [In RopReloadCachedInformation ROP Request Buffer,InputHandleIndex (1 byte)]This index specifies the location in the Server object handle table where the handle for the input Server Object is stored. |  | Protocol | Server | Normative | Non-testable
MS-OXCROPS_R1952 | 2.2.6.7.1 | [In RopReloadCachedInformation ROP Request Buffer, InputHandleIndex (1 byte)] For more information about Server objects, see section 1.3.1. |  | Protocol | Client | Informative | Unverified
MS-OXCROPS_R1953 | 2.2.6.7.1 | [In RopReloadCachedInformation ROP Request Buffer]Reserved (2 bytes): Reserved. |  | Protocol | Client | Normative | Unverified
MS-OXCROPS_R1954 | 2.2.6.7.1 | [In Request Buffer,Reserved (2 bytes)]This field MUST be set to 0x0000. |  | Protocol | Client | Normative | Unverified
MS-OXCROPS_R1955 | 2.2.6.7.1 | [In RopReloadCachedInformation ROP Request Buffer,Reserved (2 bytes)]Server behavior is undefined if this field is not set to 0x0000. |  | Protocol | Server | Normative | Non-testable
MS-OXCROPS_R195601 | 2.2.6.7.2 | The following descriptions define valid fields for the RopReloadCachedInformation ROP success response buffer. |  | Protocol | Server | Informative | Unverified
MS-OXCROPS_R1956 | 2.2.6.7.2 | [In RopReloadCachedInformation ROP Success Response Buffer]RopId (1 byte): An unsigned integer. |  | Protocol | Server | Normative | Adapter
MS-OXCROPS_R1957 | 2.2.6.7.2 | [In RopReloadCachedInformation ROP Success Response Buffer,RopId (1 byte)]This value specifies the type of ROP. |  | Protocol | Server | Normative | Non-testable
MS-OXCROPS_R1958 | 2.2.6.7.2 | [In RopReloadCachedInformation ROP Success Response Buffer,RopId (1 byte)]For this operation[RopReloadCachedInformation], this field is set to 0x10. |  | Protocol | Server | Normative | Adapter
MS-OXCROPS_R1959 | 2.2.6.7.2 | [In RopReloadCachedInformation ROP Success Response Buffer]InputHandleIndex (1 byte): An unsigned integer. |  | Protocol | Server | Normative | Adapter
MS-OXCROPS_R1960 | 2.2.6.7.2 | [In RopReloadCachedInformation ROP Success Response Buffer,InputHandleIndex (1 byte)]This index MUST be set to the value specified in the InputHandleIndex specified field in the request. |  | Protocol | Server | Normative | Adapter
MS-OXCROPS_R1962 | 2.2.6.7.2 | [In RopReloadCachedInformation ROP Success Response Buffer]ReturnValue (4 bytes): An unsigned integer. |  | Protocol | Server | Normative | Adapter
MS-OXCROPS_R1963 | 2.2.6.7.2 | [In RopReloadCachedInformation ROP Success Response Buffer,ReturnValue (4 bytes)]This value specifies the status of the ROP. |  | Protocol | Server | Normative | Non-testable
MS-OXCROPS_R1964 | 2.2.6.7.2 | [In RopReloadCachedInformation ROP Success Response Buffer,ReturnValue (4 bytes)]For this response[Success Response ], this field is set to 0x00000000. |  | Protocol | Server | Normative | Adapter
MS-OXCROPS_R1965 | 2.2.6.7.2 | [In RopReloadCachedInformation ROP Success Response Buffer]HasNamedProperties (1 byte): A Boolean. |  | Protocol | Server | Normative | Adapter
MS-OXCROPS_R1966 | 2.2.6.7.2 | [In RopReloadCachedInformation ROP Success Response Buffer,HasNamedProperties (1 byte)]This value specifies whether the message has named properties. |  | Protocol | Server | Normative | Non-testable | Verified by requirements: MS-OXCMSG_R672, MS-OXCMSG_R673,MS-OXCMSG_R1668.
MS-OXCROPS_R1967 | 2.2.6.7.2 | [In RopReloadCachedInformation ROP Success Response Buffer]SubjectPrefix (variable): A TypedString structure. |  | Protocol | Server | Normative | Adapter
MS-OXCROPS_R1968 | 2.2.6.7.2 | [In RopReloadCachedInformation ROP Success Response Buffer,SubjectPrefix (variable)]The format of the TypedString structure is specified in [MS-OXCDATA] section 2.11.7. |  | Protocol | Server | Normative | Non-testable | Verified by requirement: MS-OXCMSG_R675.
MS-OXCROPS_R1969 | 2.2.6.7.2 | [In RopReloadCachedInformation ROP Success Response Buffer,SubjectPrefix (variable)]This value specifies the subject prefix of the message. |  | Protocol | Server | Normative | Non-testable | Verified by requirement: MS-OXCMSG_R675.
MS-OXCROPS_R1970 | 2.2.6.7.2 | [In RopReloadCachedInformation ROP Success Response Buffer]NormalizedSubject (variable): A TypedString structure. |  | Protocol | Server | Normative | Adapter
MS-OXCROPS_R1972 | 2.2.6.7.2 | [In RopReloadCachedInformation ROP Success Response Buffer,NormalizedSubject (variable)]This value specifies the normalized subject of the message. |  | Protocol | Server | Normative | Non-testable | Verified by requirement: MS-OXCMSG_R676.
MS-OXCROPS_R1973 | 2.2.6.7.2 | [In RopReloadCachedInformation ROP Success Response Buffer]RecipientCount (2 bytes): An unsigned integer. |  | Protocol | Server | Normative | Adapter
MS-OXCROPS_R1974 | 2.2.6.7.2 | [In RopReloadCachedInformation ROP Success Response Buffer,RecipientCount (2 bytes)]This value specifies the number of recipients on the message. |  | Protocol | Server | Normative | Non-testable | Verified by requirement: MS-OXCMSG_R679.
MS-OXCROPS_R1975 | 2.2.6.7.2 | [In RopReloadCachedInformation ROP Success Response Buffer]ColumnCount (2 bytes): An unsigned integer. |  | Protocol | Server | Normative | Adapter
MS-OXCROPS_R1976 | 2.2.6.7.2 | [In RopReloadCachedInformation ROP Success Response Buffer,ColumnCount (2 bytes)]This value specifies the number of structures in the RecipientColumns field. |  | Protocol | Server | Normative | Non-testable | Verified by requirement: MS-OXCMSG_R680.
MS-OXCROPS_R1977 | 2.2.6.7.2 | [In RopReloadCachedInformation ROP Success Response Buffer]RecipientColumns (variable): An array of PropertyTag structures. |  | Protocol | Server | Normative | Adapter
MS-OXCROPS_R1978 | 2.2.6.7.2 | [In RopReloadCachedInformation ROP Success Response Buffer,RecipientColumns (variable)]The number of structures contained in this field[RecipientColumns (variable)] is specified by the ColumnCount field. |  | Protocol | Server | Normative | Adapter
MS-OXCROPS_R1979 | 2.2.6.7.2 | [In RopReloadCachedInformation ROP Success Response Buffer,RecipientColumns (variable)]The format of the PropertyTag structure is specified in [MS-OXCDATA] section 2.9. |  | Protocol | Server | Normative | Non-testable | Verified by requirement: MS-OXCMSG_R746.
MS-OXCROPS_R1980 | 2.2.6.7.2 | [In RopReloadCachedInformation ROP Success Response Buffer,RecipientColumns (variable)]This field specifies the property values that can be included for each recipient (2). |  | Protocol | Server | Normative | Non-testable | Verified by requirement: MS-OXCMSG_R681.
MS-OXCROPS_R1981 | 2.2.6.7.2 | [In RopReloadCachedInformation ROP Success Response Buffer]RowCount (1 byte): An unsigned integer. |  | Protocol | Server | Normative | Adapter
MS-OXCROPS_R1982 | 2.2.6.7.2 | [In RopReloadCachedInformation ROP Success Response Buffer,RowCount (1 byte)]This value specifies the number of rows in the RecipientRows field. |  | Protocol | Server | Normative | Non-testable | Verified by requirement: MS-OXCMSG_R683.
MS-OXCROPS_R1983 | 2.2.6.7.2 | [In RopReloadCachedInformation ROP Success Response Buffer]RecipientRows (variable): A list of OpenRecipientRow structures. |  | Protocol | Server | Normative | Adapter
MS-OXCROPS_R1984 | 2.2.6.7.2 | [In RopReloadCachedInformation ROP Success Response Buffer,RecipientRows (variable)]The number of structures contained in this field[RecipientRows (variable)] is specified by the RowCount field. |  | Protocol | Server | Normative | Adapter
MS-OXCROPS_R1985 | 2.2.6.7.2 | [In RopReloadCachedInformation ROP Success Response Buffer,RecipientRows (variable)]The format of the OpenRecipientRow structure is defined in section 2.2.6.1.2.1. |  | Protocol | Server | Informative | Unverified
MS-OXCROPS_R111165 | 2.2.6.7.3 | [In RopReloadCachedInformation ROP Failure Response Buffer] The following descriptions define valid fields for the RopReloadCachedInformation ROP failure response buffer. |  | Protocol | Server | Informative | Unverified
MS-OXCROPS_R1986 | 2.2.6.7.3 | [In RopReloadCachedInformation ROP Failure Response Buffer]RopId (1 byte): An unsigned integer. |  | Protocol | Server | Normative | Adapter
MS-OXCROPS_R1987 | 2.2.6.7.3 | [In RopReloadCachedInformation ROP Failure Response Buffer,RopId (1 byte)]This value specifies the type of ROP. |  | Protocol | Server | Normative | Non-testable
MS-OXCROPS_R1988 | 2.2.6.7.3 | [In RopReloadCachedInformation ROP Failure Response Buffer,RopId (1 byte)]For this operation[RopReloadCachedInformation], this field is set to 0x10. |  | Protocol | Server | Normative | Adapter
MS-OXCROPS_R1989 | 2.2.6.7.3 | [In RopReloadCachedInformation ROP Failure Response Buffer]InputHandleIndex (1 byte): An unsigned integer. |  | Protocol | Server | Normative | Adapter
MS-OXCROPS_R1990 | 2.2.6.7.3 | [In RopReloadCachedInformation ROP Failure Response Buffer,InputHandleIndex (1 byte)]This index MUST be set to the value specified in the InputHandleIndex field in the request. |  | Protocol | Server | Normative | Adapter
MS-OXCROPS_R1992 | 2.2.6.7.3 | [In RopReloadCachedInformation ROP Failure Response Buffer]ReturnValue (4 bytes): An unsigned integer. |  | Protocol | Server | Normative | Adapter
MS-OXCROPS_R1993 | 2.2.6.7.3 | [In RopReloadCachedInformation ROP Failure Response Buffer,ReturnValue (4 bytes)]This value specifies the status of the ROP. |  | Protocol | Server | Normative | Non-testable
MS-OXCROPS_R1994 | 2.2.6.7.3 | [In RopReloadCachedInformation ROP Failure Response Buffer,ReturnValue (4 bytes)]For this response[Failure Response], this field is set to a value other than 0x00000000. |  | Protocol | Server | Normative | Adapter
MS-OXCROPS_R1995 | 2.2.6.8 | [In RopSetMessageStatus ROP] The RopSetMessageStatus ROP sets the status of a message in a folder. |  | Protocol | Server | Normative | Non-testable | Verified by requirement: MS-OXCMSG_R773.
MS-OXCROPS_R1996 | 2.2.6.8 | [In RopSetMessageStatus ROP] For more details about this operation[RopSetMessageStatus], see [MS-OXCMSG] section 2.2.3.8. |  | Protocol | Both | Informative | Unverified
MS-OXCROPS_R199701 | 2.2.6.8.1 | [In RopSetMessageStatus ROP Request Buffer] The following descriptions define valid fields for the RopSetMessageStatus ROP request buffer. |  | Protocol | Client | Informative | Unverified
MS-OXCROPS_R1997 | 2.2.6.8.1 | [In RopSetMessageStatus ROP Request Buffer]RopId (1 byte): An unsigned integer. |  | Protocol | Client | Normative | Unverified
MS-OXCROPS_R1998 | 2.2.6.8.1 | [In RopSetMessageStatus ROP Request Buffer,RopId (1 byte)]This value specifies the type of ROP. |  | Protocol | Client | Normative | Unverified
MS-OXCROPS_R1999 | 2.2.6.8.1 | [In RopSetMessageStatus ROP Request Buffer,RopId (1 byte)]For this operation[RopSetMessageStatus], this field is set to 0x20. |  | Protocol | Client | Normative | Unverified
MS-OXCROPS_R2000 | 2.2.6.8.1 | [In RopSetMessageStatus ROP Request Buffer]LogonId (1 byte): An unsigned integer. |  | Protocol | Client | Normative | Unverified
MS-OXCROPS_R2001 | 2.2.6.8.1 | [In RopSetMessageStatus ROP Request Buffer,LogonId (1 byte)]This value specifies the logon associated with this operation[RopSetMessageStatus]. |  | Protocol | Client | Normative | Unverified
MS-OXCROPS_R2002 | 2.2.6.8.1 | [In RopSetMessageStatus ROP Request Buffer]InputHandleIndex (1 byte): An unsigned integer. |  | Protocol | Client | Normative | Unverified
MS-OXCROPS_R2003 | 2.2.6.8.1 | [In RopSetMessageStatus ROP Request Buffer,InputHandleIndex (1 byte)]This index specifies the location in the Server object handle table where the handle for the input Server Object is stored. |  | Protocol | Server | Normative | Non-testable
MS-OXCROPS_R2004 | 2.2.6.8.1 | [In RopSetMessageStatus ROP Request Buffer, InputHandleIndex (1 byte)] For more information about Server objects, see section 1.3.1. |  | Protocol | Client | Informative | Unverified
MS-OXCROPS_R2006 | 2.2.6.8.1 | [In RopSetMessageStatus ROP Request Buffer]MessageId (8 bytes): An identifier. |  | Protocol | Client | Normative | Unverified
MS-OXCROPS_R2007 | 2.2.6.8.1 | [In RopSetMessageStatus ROP Request Buffer,MessageId (8 bytes)]This value identifies the message for which the status will be changed. |  | Protocol | Client | Normative | Unverified
MS-OXCROPS_R2008 | 2.2.6.8.1 | [In RopSetMessageStatus ROP Request Buffer]MessageStatusFlags (4 bytes): A flags structure. |  | Protocol | Client | Normative | Unverified
MS-OXCROPS_R2009 | 2.2.6.8.1 | [In RopSetMessageStatus ROP Request Buffer]MessageStatusFlags (4 bytes)]This field contains status flags to set on the message. |  | Protocol | Server | Normative | Non-testable | Verified by requirement: MS-OXCMSG_R778.
MS-OXCROPS_R2010 | 2.2.6.8.1 | [In RopSetMessageStatus ROP Request Buffer]MessageStatusFlags (4 bytes)]The possible values[the value of msRemoteDownload is 0x00001000, the value of msInConflict is 0x00000800 and the value of msRemoteDelete is 0x00002000] are specified in [MS-OXCMSG] section 2.2.3.8.1. |  | Protocol | Server | Normative | Non-testable | Verified by requirements: MS-OXCMSG_R542, MS-OXCMSG_R544, MS-OXCMSG_R545, MS-OXCMSG_R547.
MS-OXCROPS_R2011 | 2.2.6.8.1 | [In RopSetMessageStatus ROP Request Buffer]MessageStatusMask (4 bytes): A bitmask. |  | Protocol | Client | Normative | Unverified
MS-OXCROPS_R2012 | 2.2.6.8.1 | [In RopSetMessageStatus ROP Request Buffer,MessageStatusMask (4 bytes)]This bitmask specifies which bits in the MessageStatusFlags field are to be changed. |  | Protocol | Server | Normative | Non-testable | Verified by requirement: MS-OXCMSG_R779.
MS-OXCROPS_R201301 | 2.2.6.8.2 | [In RopSetMessageStatus ROP Success Response Buffer] The following descriptions define valid fields for the RopSetMessageStatus ROP success response buffer. |  | Protocol | Server | Informative | Unverified
MS-OXCROPS_R2013 | 2.2.6.8.2 | [In RopSetMessageStatus ROP Success Response Buffer]RopId (1 byte): An unsigned integer. |  | Protocol | Server | Normative | Adapter
MS-OXCROPS_R2014 | 2.2.6.8.2 | [In RopSetMessageStatus ROP Success Response Buffer,RopId (1 byte)]This value specifies the type of ROP. |  | Protocol | Server | Normative | Non-testable
MS-OXCROPS_R2015 | 2.2.6.8.2 | [In RopSetMessageStatus ROP Success Response Buffer,RopId (1 byte)]For this operation[RopSetMessageStatus], this field is set to 0x20. |  | Protocol | Server | Normative | Adapter
MS-OXCROPS_R2016 | 2.2.6.8.2 | [In RopSetMessageStatus ROP Success Response Buffer]InputHandleIndex (1 byte): An unsigned integer. |  | Protocol | Server | Normative | Adapter
MS-OXCROPS_R2017 | 2.2.6.8.2 | [In RopSetMessageStatus ROP Success Response Buffer,InputHandleIndex (1 byte)]This index MUST be set to the value specified in the InputHandleIndex field in the request. |  | Protocol | Server | Normative | Adapter
MS-OXCROPS_R2019 | 2.2.6.8.2 | [In RopSetMessageStatus ROP Success Response Buffer]ReturnValue (4 bytes): An unsigned integer. |  | Protocol | Server | Normative | Adapter
MS-OXCROPS_R2020 | 2.2.6.8.2 | [In RopSetMessageStatus ROP Success Response Buffer,ReturnValue (4 bytes)]This value specifies the status of the ROP. |  | Protocol | Server | Normative | Non-testable
MS-OXCROPS_R2021 | 2.2.6.8.2 | [In RopSetMessageStatus ROP Success Response Buffer,ReturnValue (4 bytes)]For this response[Success Response], this field is set to 0x00000000. |  | Protocol | Server | Normative | Adapter
MS-OXCROPS_R2022 | 2.2.6.8.2 | [In RopSetMessageStatus ROP Success Response Buffer]MessageStatusFlags (4 bytes): A flags structure. |  | Protocol | Server | Normative | Adapter
MS-OXCROPS_R2023 | 2.2.6.8.2 | [In RopSetMessageStatus ROP Success Response Buffer,MessageStatusFlags (4 bytes)]This field contains the status flags that were set on the message before this operation[RopSetMessageStatus]. |  | Protocol | Server | Normative | Non-testable | Verified by requirement: MS-OXCMSG_R784.
MS-OXCROPS_R2024 | 2.2.6.8.2 | [In RopSetMessageStatus ROP Success Response Buffer,MessageStatusFlags (4 bytes)]The possible values[zero, the value of msRemoteDownload is 0x00001000, the value of msInConflict is 0x00000800 and the value of msRemoteDelete is 0x00002000] are specified in [MS-OXCMSG] section 2.2.3.8.2. |  | Protocol | Server | Normative | Adapter
MS-OXCROPS_R202501 | 2.2.6.8.3 | [In RopSetMessageStatus ROP Failure Response Buffer] The following descriptions define valid fields for the RopSetMessageStatus ROP failure response buffer. |  | Protocol | Server | Informative | Unverified
MS-OXCROPS_R2025 | 2.2.6.8.3 | [In RopSetMessageStatus ROP Failure Response Buffer]RopId (1 byte): An unsigned integer. |  | Protocol | Server | Normative | Adapter
MS-OXCROPS_R2026 | 2.2.6.8.3 | [In RopSetMessageStatus ROP Failure Response Buffer,RopId (1 byte)]This value specifies the type of ROP. |  | Protocol | Server | Normative | Non-testable
MS-OXCROPS_R2027 | 2.2.6.8.3 | [In RopSetMessageStatus ROP Failure Response Buffer,RopId (1 byte)]For this operation[RopSetMessageStatus], this field is set to 0x20. |  | Protocol | Server | Normative | Adapter
MS-OXCROPS_R2028 | 2.2.6.8.3 | [In RopSetMessageStatus ROP Failure Response Buffer]InputHandleIndex (1 byte): An unsigned integer. |  | Protocol | Server | Normative | Adapter
MS-OXCROPS_R2029 | 2.2.6.8.3 | [In RopSetMessageStatus ROP Failure Response Buffer,InputHandleIndex (1 byte)]This index MUST be set to the value specified in the InputHandleIndex field in the request. |  | Protocol | Server | Normative | Adapter
MS-OXCROPS_R2031 | 2.2.6.8.3 | [In RopSetMessageStatus ROP Failure Response Buffer]ReturnValue (4 bytes): An unsigned integer. |  | Protocol | Server | Normative | Adapter
MS-OXCROPS_R2032 | 2.2.6.8.3 | [In RopSetMessageStatus ROP Failure Response Buffer,ReturnValue (4 bytes)]This value specifies the status of the ROP. |  | Protocol | Server | Normative | Non-testable
MS-OXCROPS_R2033 | 2.2.6.8.3 | [In RopSetMessageStatus ROP Failure Response Buffer,ReturnValue (4 bytes)]For this response[Failure Response ], this field is set to a value other than 0x00000000. |  | Protocol | Server | Normative | Adapter
MS-OXCROPS_R2034 | 2.2.6.9 | [In RopGetMessageStatus ROP] The RopGetMessageStatus ROP returns the status of a message in a folder. |  | Protocol | Server | Normative | Non-testable | Verified by requirement: MS-OXCMSG_R786.
MS-OXCROPS_R2035 | 2.2.6.9 | [In RopGetMessageStatus ROP] For more details about this operation[RopGetMessageStatus], see [MS-OXCMSG] section 2.2.3.9. |  | Protocol | Both | Informative | Unverified
MS-OXCROPS_R203601 | 2.2.6.9.1 | [In RopGetMessageStatus ROP Request Buffer] The following descriptions define valid fields for the RopGetMessageStatus ROP request buffer. |  | Protocol | Client | Informative | Unverified
MS-OXCROPS_R2036 | 2.2.6.9.1 | [In RopGetMessageStatus ROP Request Buffer]RopId (1 byte): An unsigned integer. |  | Protocol | Client | Normative | Unverified
MS-OXCROPS_R2037 | 2.2.6.9.1 | [In RopGetMessageStatus ROP Request Buffer,RopId (1 byte)]This value specifies the type of ROP. |  | Protocol | Client | Normative | Unverified
MS-OXCROPS_R2038 | 2.2.6.9.1 | [In RopGetMessageStatus ROP Request Buffer,RopId (1 byte)]For this operation[RopGetMessageStatus], this field is set to 0x1F. |  | Protocol | Client | Normative | Unverified
MS-OXCROPS_R2039 | 2.2.6.9.1 | [In RopGetMessageStatus ROP Request Buffer]LogonId (1 byte): An unsigned integer. |  | Protocol | Client | Normative | Unverified
MS-OXCROPS_R2040 | 2.2.6.9.1 | [In RopGetMessageStatus ROP Request Buffer,LogonId (1 byte)]This value specifies the logon associated with this operation[RopGetMessageStatus]. |  | Protocol | Client | Normative | Unverified
MS-OXCROPS_R2041 | 2.2.6.9.1 | [In RopGetMessageStatus ROP Request Buffer]InputHandleIndex (1 byte): An unsigned integer. |  | Protocol | Client | Normative | Unverified
MS-OXCROPS_R2042 | 2.2.6.9.1 | [In RopGetMessageStatus ROP Request Buffer,InputHandleIndex (1 byte)]This index specifies the location in the Server object handle table where the handle for the input Server Object is stored. |  | Protocol | Server | Normative | Non-testable
MS-OXCROPS_R2043 | 2.2.6.9.1 | [In RopGetMessageStatus ROP Request Buffer, InputHandleIndex (1 byte)] For more information about Server objects, see section 1.3.1. |  | Protocol | Client | Informative | Unverified
MS-OXCROPS_R2044 | 2.2.6.9.1 | [In RopGetMessageStatus ROP Request Buffer]MessageId (8 bytes): An identifier. |  | Protocol | Client | Normative | Unverified
MS-OXCROPS_R2045 | 2.2.6.9.1 | [In RopGetMessageStatus ROP Request Buffer,MessageId (8 bytes)]This value identifies the message for which the status will be returned. |  | Protocol | Client | Normative | Unverified
MS-OXCROPS_R2046 | 2.2.6.9.2 | [In RopGetMessageStatus ROP Response Buffers ] The response buffers for this ROP are the same as those for the RopSetMessageStatus ROP, as specified in sections 2.2.6.8.2 and 2.2.6.8.3. |  | Protocol | Server | Informative | Unverified
MS-OXCROPS_R20004 | 2.2.6.9.2 | [In RopGetMessageStatus ROP Response Buffers ] The value of the RopId field for RopGetMessageStatus responses MUST be 0x20, which is the same as that for the RopSetMessageStatus responses. |  | Protocol | Server | Normative | Adapter
MS-OXCROPS_R2047 | 2.2.6.10 | [In RopSetReadFlags ROP] The RopSetReadFlags ROP sets the read flag for messages in a folder. |  | Protocol | Server | Normative | Non-testable | Verified by requirement: MS-OXCMSG_R795.
MS-OXCROPS_R2048 | 2.2.6.10 | [In RopSetReadFlags ROP] For more details about this operation, see [MS-OXCMSG] section 2.2.3.10. |  | Protocol | Both | Informative | Unverified
MS-OXCROPS_R204901 | 2.2.6.10.1 | [In RopSetReadFlags ROP Request Buffer] The following descriptions define valid fields for the RopSetReadFlags ROP request buffer. |  | Protocol | Client | Informative | Unverified
MS-OXCROPS_R2049 | 2.2.6.10.1 | [In RopSetReadFlags ROP Request Buffer] RopId (1 byte): An unsigned integer. |  | Protocol | Client | Normative | Unverified
MS-OXCROPS_R2050 | 2.2.6.10.1 | [In RopSetReadFlags ROP Request Buffer,RopId (1 byte)]This value specifies the type of ROP. |  | Protocol | Client | Normative | Unverified
MS-OXCROPS_R2051 | 2.2.6.10.1 | [In RopSetReadFlags ROP Request Buffer,RopId (1 byte)]For this operation[RopSetReadFlags], this field is set to 0x66. |  | Protocol | Client | Normative | Unverified
MS-OXCROPS_R2052 | 2.2.6.10.1 | [In RopSetReadFlags ROP Request Buffer]LogonId (1 byte): An unsigned integer. |  | Protocol | Client | Normative | Unverified
MS-OXCROPS_R2053 | 2.2.6.10.1 | [In RopSetReadFlags ROP Request Buffer,LogonId (1 byte)]This value specifies the logon associated with this operation[RopSetReadFlags]. |  | Protocol | Client | Normative | Unverified
MS-OXCROPS_R2054 | 2.2.6.10.1 | [In RopSetReadFlags ROP Request Buffer]InputHandleIndex (1 byte): An unsigned integer. |  | Protocol | Client | Normative | Unverified
MS-OXCROPS_R2055 | 2.2.6.10.1 | [In RopSetReadFlags ROP Request Buffer,InputHandleIndex (1 byte)]This index specifies the location in the Server object handle table where the handle for the input Server Object is stored. |  | Protocol | Server | Normative | Non-testable
MS-OXCROPS_R2056 | 2.2.6.10.1 | [In RopSetReadFlags ROP Request Buffer, InputHandleIndex (1 byte)] For more information about Server objects, see section 1.3.1. |  | Protocol | Client | Informative | Unverified
MS-OXCROPS_R2057 | 2.2.6.10.1 | [In RopSetReadFlags ROP Request Buffer]WantAsynchronous (1 byte): A Boolean. |  | Protocol | Client | Normative | Unverified
MS-OXCROPS_R2058 | 2.2.6.10.1 | [In RopSetReadFlags ROP Request Buffer,WantAsynchronous (1 byte)]This value specifies whether the operation is to be processed asynchronously with status reported via the RopProgress ROP (section 2.2.8.13). |  | Protocol | Server | Normative | Non-testable | Verified by requirement: MS-OXCMSG_R800.
MS-OXCROPS_R2059 | 2.2.6.10.1 | [In RopSetReadFlags ROP Request Buffer]ReadFlags (1 byte): A flags structure. |  | Protocol | Client | Normative | Unverified
MS-OXCROPS_R2060 | 2.2.6.10.1 | [In RopSetReadFlags ROP Request Buffer,ReadFlags (1 byte)]The possible values[the value of rfDefault is 0x00, the value of rfSuppressReceipt is 0x01, the value of rfReserved is 0x0A, the value of rfClearReadFlag is 0x04, the value of rfGenerateReceiptOnly is 0x10, the value of rfClearNotifyRead is 0x20 and the value of rfClearNotifyUnread is 0x40] for these flags are specified in [MS-OXCMSG] section 2.2.3.10.1. |  | Protocol | Server | Normative | Non-testable | Verified by requirements: MS-OXCMSG_R815, MS-OXCMSG_R817, MS-OXCMSG_R818, MS-OXCMSG_R820, MS-OXCMSG_R822, MS-OXCMSG_R823, MS-OXCMSG_R825, MS-OXCMSG_R827, MS-OXCMSG_R829.
MS-OXCROPS_R2061 | 2.2.6.10.1 | [In RopSetReadFlags ROP Request Buffer,ReadFlags (1 byte)]These flags specify the flags to set. |  | Protocol | Client | Normative | Unverified
MS-OXCROPS_R2062 | 2.2.6.10.1 | [In RopSetReadFlags ROP Request Buffer]MessageIdCount (2 bytes): An unsigned integer. |  | Protocol | Client | Normative | Unverified
MS-OXCROPS_R2063 | 2.2.6.10.1 | [In RopSetReadFlags ROP Request Buffer]MessageIdCount (2 bytes)This value specifies the number of identifiers in the MessageIds field. |  | Protocol | Client | Normative | Unverified
MS-OXCROPS_R2064 | 2.2.6.10.1 | [In RopSetReadFlags ROP Request Buffer]MessageIds (variable): An array of 64-bit identifiers. |  | Protocol | Client | Normative | Unverified
MS-OXCROPS_R2065 | 2.2.6.10.1 | [In RopSetReadFlags ROP Request Buffer,MessageIds (variable)]The number of identifiers contained in this field[MessageIds (variable)] is specified by the MessageIdCount field. |  | Protocol | Client | Normative | Unverified
MS-OXCROPS_R2066 | 2.2.6.10.1 | [In RopSetReadFlags ROP Request Buffer,MessageIds (variable)]These IDs specify the messages that are to have their read flags changed. |  | Protocol | Client | Normative | Unverified
MS-OXCROPS_R206701 | 2.2.6.10.2 | [In RopSetReadFlags ROP Response Buffer] The following descriptions define valid fields for the RopSetReadFlags ROP response buffer. |  | Protocol | Server | Informative | Unverified
MS-OXCROPS_R2067 | 2.2.6.10.2 | [In RopSetReadFlags ROP Response Buffer] RopId (1 byte): An unsigned integer. |  | Protocol | Server | Normative | Adapter
MS-OXCROPS_R2068 | 2.2.6.10.2 | [In RopSetReadFlags ROP Response Buffer,RopId (1 byte)]This value specifies the type of ROP. |  | Protocol | Server | Normative | Non-testable
MS-OXCROPS_R2069 | 2.2.6.10.2 | [In RopSetReadFlags ROP Response Buffer,RopId (1 byte)]For this operation[RopSetReadFlags], this field is set to 0x66. |  | Protocol | Server | Normative | Adapter
MS-OXCROPS_R2070 | 2.2.6.10.2 | [In RopSetReadFlags ROP Response Buffer]InputHandleIndex (1 byte): An unsigned integer. |  | Protocol | Server | Normative | Adapter
MS-OXCROPS_R2071 | 2.2.6.10.2 | [In RopSetReadFlags ROP Response Buffer,InputHandleIndex (1 byte)]This index MUST be set to the value specified in the InputHandleIndex field in the request. |  | Protocol | Server | Normative | Adapter
MS-OXCROPS_R2073 | 2.2.6.10.2 | [In RopSetReadFlags ROP Response Buffer]ReturnValue (4 bytes): An unsigned integer. |  | Protocol | Server | Normative | Adapter
MS-OXCROPS_R2074 | 2.2.6.10.2 | [In RopSetReadFlags ROP Response Buffer,ReturnValue (4 bytes)]This value specifies the status of the ROP. |  | Protocol | Server | Normative | Non-testable
MS-OXCROPS_R2075 | 2.2.6.10.2 | [In RopSetReadFlags ROP Response Buffer]PartialCompletion (1 byte): An Boolean. |  | Protocol | Server | Normative | Adapter
MS-OXCROPS_R2076 | 2.2.6.10.2 | [In RopSetReadFlags ROP Response Buffer,PartialCompletion (1 byte)]This value indicates whether the operation was only partially completed. |  | Protocol | Server | Normative | Non-testable | Verified by requirements: MS-OXCMSG_R834, MS-OXCMSG_R1674.
MS-OXCROPS_R2077 | 2.2.6.10.2 | [In RopSetReadFlags ROP Response Buffer,PartialCompletion (1 byte)]The operation is partially completed if the server was unable to modify one or more of the Message objects that are specified in the MessageIds field of the request. |  | Protocol | Server | Normative | Non-testable
MS-OXCROPS_R2078 | 2.2.6.11 | [In RopSetMessageReadFlag ROP] The RopSetMessageReadFlag ROP sets or clears the message read flag. |  | Protocol | Server | Normative | Non-testable | Verified by requirement: MS-OXCMSG_R835.
MS-OXCROPS_R2079 | 2.2.6.11 | [In RopSetMessageReadFlag ROP] For more details about this operation[RopSetMessageReadFlag], see [MS-OXCMSG] section 2.2.3.11. |  | Protocol | Both | Informative | Unverified
MS-OXCROPS_R208001 | 2.2.6.11.1 | [In RopSetMessageReadFlag ROP Request Buffer] The following descriptions define valid fields for the RopSetMessageReadFlag ROP request buffer. |  | Protocol | Client | Informative | Unverified
MS-OXCROPS_R2080 | 2.2.6.11.1 | [In RopSetMessageReadFlag ROP Request Buffer]RopId (1 byte): An unsigned integer. |  | Protocol | Client | Normative | Unverified
MS-OXCROPS_R2081 | 2.2.6.11.1 | [In RopSetMessageReadFlag ROP Request Buffer,RopId (1 byte)]This value specifies the type of ROP. |  | Protocol | Client | Normative | Unverified
MS-OXCROPS_R2082 | 2.2.6.11.1 | [In RopSetMessageReadFlag ROP Request Buffer,RopId (1 byte)]For this operation[RopSetMessageReadFlag], this field is set to 0x11. |  | Protocol | Client | Normative | Unverified
MS-OXCROPS_R2083 | 2.2.6.11.1 | [In RopSetMessageReadFlag ROP Request Buffer]LogonId (1 byte): An unsigned integer. |  | Protocol | Client | Normative | Unverified
MS-OXCROPS_R2084 | 2.2.6.11.1 | [In RopSetMessageReadFlag ROP Request Buffer,LogonId (1 byte)]This value specifies the logon associated with this operation[RopSetMessageReadFlag]. |  | Protocol | Client | Normative | Unverified
MS-OXCROPS_R2085 | 2.2.6.11.1 | [In RopSetMessageReadFlag ROP Request Buffer]ResponseHandleIndex (1 byte): An unsigned integer. |  | Protocol | Client | Normative | Unverified
MS-OXCROPS_R2086 | 2.2.6.11.1 | [In RopSetMessageReadFlag ROP Request Buffer,ResponseHandleIndex (1 byte)]This index specifies the location in the Server object handle table that is referenced in the response. |  | Protocol | Server | Normative | Non-testable
MS-OXCROPS_R2087 | 2.2.6.11.1 | [In RopSetMessageReadFlag ROP Request Buffer,ResponseHandleIndex (1 byte)]More information about Server objects can be found in section 3. |  | Protocol | Client | Informative | Unverified
MS-OXCROPS_R2088 | 2.2.6.11.1 | [In RopSetMessageReadFlag ROP Request Buffer]InputHandleIndex (1 byte): An unsigned integer. |  | Protocol | Client | Normative | Unverified
MS-OXCROPS_R2089 | 2.2.6.11.1 | [In RopSetMessageReadFlag ROP Request Buffer,InputHandleIndex (1 byte)]This index specifies the location in the Server object handle table where the handle for the input Server Object is stored. |  | Protocol | Server | Normative | Non-testable
MS-OXCROPS_R2091 | 2.2.6.11.1 | [In RopSetMessageReadFlag ROP Request Buffer]ReadFlags (1 byte): A flags structure. |  | Protocol | Client | Normative | Unverified
MS-OXCROPS_R2092 | 2.2.6.11.1 | [In RopSetMessageReadFlag ROP Request Buffer,ReadFlags (1 byte)]The possible values[the value of rfDefault is 0x00, the value of rfSuppressReceipt is 0x01, the value of rfReserved is 0x0A, the value of rfClearReadFlag is 0x04, the value of rfGenerateReceiptOnly is 0x10, the value of rfClearNotifyRead is 0x20 and the value of rfClearNotifyUnread is 0x40] for these flags are specified in [MS-OXCMSG] section 2.2.3.11.1. |  | Protocol | Server | Normative | Non-testable | Verified by requirements: MS-OXCMSG_R815, MS-OXCMSG_R817, MS-OXCMSG_R818, MS-OXCMSG_R820, MS-OXCMSG_R822, MS-OXCMSG_R823, MS-OXCMSG_R825, MS-OXCMSG_R827, MS-OXCMSG_R829.
MS-OXCROPS_R2093 | 2.2.6.11.1 | [In RopSetMessageReadFlag ROP Request Buffer]ClientData (24 bytes): An array of bytes. |  | Protocol | Client | Normative | Unverified
MS-OXCROPS_R2094 | 2.2.6.11.1 | [In RopSetMessageReadFlag ROP Request Buffer,ClientData (24 bytes)]This field is present when the logon associated with LogonId was created with the Private flag, as specified in [MS-OXCSTOR] section 2.2.1.1.1, unset. |  | Protocol | Server | Normative | Non-testable | Verified by requirement: MS-OXCMSG_R842.
MS-OXCROPS_R2095 | 2.2.6.11.1 | [In RopSetMessageReadFlag ROP Request Buffer,ClientData (24 bytes)]is not present otherwise[when the logon associated with LogonId was not created with the Private flag unset]. |  | Protocol | Server | Normative | Non-testable | Verified by requirement: MS-OXCMSG_R843.
MS-OXCROPS_R2096 | 2.2.6.11.1 | [In Request Buffer,ClientData (24 bytes)]This value specifies the information that is returned to the client in a successful response. |  | Protocol | Server | Normative | Non-testable | Verified by requirements: MS-OXCMSG_R842, MS-OXCMSG_R843.
MS-OXCROPS_R209701 | 2.2.6.11.2 | [In RopSetMessageReadFlag ROP Success Response Buffer] The following descriptions define valid fields for the RopSetMessageReadFlag ROP success response buffer. |  | Protocol | Server | Informative | Unverified
MS-OXCROPS_R2097 | 2.2.6.11.2 | [In RopSetMessageReadFlag ROP Success Response Buffer]RopId (1 byte): An unsigned integer |  | Protocol | Server | Normative | Adapter
MS-OXCROPS_R2098 | 2.2.6.11.2 | [In RopSetMessageReadFlag ROP Success Response Buffer,RopId (1 byte)]This value specifies the type of ROP. |  | Protocol | Server | Normative | Non-testable
MS-OXCROPS_R2099 | 2.2.6.11.2 | [In RopSetMessageReadFlag ROP Success Response Buffer,RopId (1 byte)]For this operation[RopSetMessageReadFlag], this field is set to 0x11. |  | Protocol | Server | Normative | Adapter
MS-OXCROPS_R2100 | 2.2.6.11.2 | [In RopSetMessageReadFlag ROP Success Response Buffer]ResponseHandleIndex (1 byte): An unsigned integer. |  | Protocol | Server | Normative | Adapter
MS-OXCROPS_R2101 | 2.2.6.11.2 | [In RopSetMessageReadFlag ROP Success Response Buffer,ResponseHandleIndex (1 byte)]This index MUST be set to the value specified in the ResponseHandleIndex field in the request. |  | Protocol | Server | Normative | Adapter
MS-OXCROPS_R2103 | 2.2.6.11.2 | [In RopSetMessageReadFlag ROP Success Response Buffer]ReturnValue (4 bytes): An unsigned integer. |  | Protocol | Server | Normative | Adapter
MS-OXCROPS_R2104 | 2.2.6.11.2 | [In RopSetMessageReadFlag ROP Success Response Buffer,ReturnValue (4 bytes)]This value specifies the status of the ROP. |  | Protocol | Server | Normative | Non-testable
MS-OXCROPS_R2105 | 2.2.6.11.2 | [In RopSetMessageReadFlag ROP Success Response Buffer,ReturnValue (4 bytes)]For this response[Success Response], this field is set to 0x00000000. |  | Protocol | Server | Normative | Adapter
MS-OXCROPS_R2106 | 2.2.6.11.2 | [In RopSetMessageReadFlag ROP Success Response Buffer]ReadStatusChanged (1 byte): A Boolean. |  | Protocol | Server | Normative | Adapter
MS-OXCROPS_R2107 | 2.2.6.11.2 | [In RopSetMessageReadFlag ROP Success Response Buffer,ReadStatusChanged (1 byte)]This value specifies whether the read status of a public folder's message has changed. |  | Protocol | Server | Normative | Non-testable | Verified by requirements: MS-OXCMSG_R920,MS-OXCMSG_R1841, MS-OXCMSG_R921.
MS-OXCROPS_R2108 | 2.2.6.11.2 | [In RopSetMessageReadFlag ROP Success Response Buffer]LogonId (1 byte): An unsigned integer. |  | Protocol | Server | Normative | Adapter
MS-OXCROPS_R2109 | 2.2.6.11.2 | [In RopSetMessageReadFlag ROP Success Response Buffer,LogonId (1 byte)]This field is present when the value in the ReadStatusChanged field is nonzero. |  | Protocol | Server | Normative | Test Case
MS-OXCROPS_R2110 | 2.2.6.11.2 | [In RopSetMessageReadFlag ROP Success Response Buffer,LogonId (1 byte)]is not present otherwise[when the value in the ReadStatusChanged field is zero]. |  | Protocol | Server | Normative | Test Case
MS-OXCROPS_R2111 | 2.2.6.11.2 | [In RopSetMessageReadFlag ROP Success Response Buffer,LogonId (1 byte)]This field MUST be set to the value of the LogonId field in the request. |  | Protocol | Server | Normative | Adapter
MS-OXCROPS_R2112 | 2.2.6.11.2 | [In RopSetMessageReadFlag ROP Success Response Buffer]ClientData (24 bytes):An array of bytes. |  | Protocol | Server | Normative | Adapter
MS-OXCROPS_R2113 | 2.2.6.11.2 | [In RopSetMessageReadFlag ROP Success Response Buffer,ClientData (24 bytes)]This field is present when the value in the ReadStatusChanged field is nonzero. |  | Protocol | Server | Normative | Test Case
MS-OXCROPS_R2114 | 2.2.6.11.2 | [In RopSetMessageReadFlag ROP Success Response Buffer,ClientData (24 bytes)]is not present otherwise[when the value in the ReadStatusChanged field is zero]. |  | Protocol | Server | Normative | Test Case
MS-OXCROPS_R2115 | 2.2.6.11.2 | [In RopSetMessageReadFlag ROP Success Response Buffer,ClientData (24 bytes)]This field MUST be set to the value of the ClientData field in the request. |  | Protocol | Server | Normative | Adapter
MS-OXCROPS_R211601 | 2.2.6.11.3 | [In RopSetMessageReadFlag ROP Failure Response Buffer] The following descriptions define valid fields for the RopSetMessageReadFlag ROP failure response buffer. |  | Protocol | Server | Informative | Unverified
MS-OXCROPS_R2116 | 2.2.6.11.3 | [In RopSetMessageReadFlag ROP Failure Response Buffer]RopId (1 byte): An unsigned integer. |  | Protocol | Server | Normative | Adapter
MS-OXCROPS_R2117 | 2.2.6.11.3 | [In RopSetMessageReadFlag ROP Failure Response Buffer,RopId (1 byte)]This value specifies the type of ROP. |  | Protocol | Server | Normative | Non-testable
MS-OXCROPS_R2118 | 2.2.6.11.3 | [In RopSetMessageReadFlag ROP Failure Response Buffer,RopId (1 byte)] For this operation[RopSetMessageReadFlag], this field is set to 0x11. |  | Protocol | Server | Normative | Adapter
MS-OXCROPS_R2119 | 2.2.6.11.3 | [In RopSetMessageReadFlag ROP Failure Response Buffer]ResponseHandleIndex (1 byte): An unsigned integer. |  | Protocol | Server | Normative | Adapter
MS-OXCROPS_R2120 | 2.2.6.11.3 | [In RopSetMessageReadFlag ROP Failure Response Buffer,ResponseHandleIndex (1 byte)]This index MUST be set to the value specified in the ResponseHandleIndex field in the request. |  | Protocol | Server | Normative | Adapter
MS-OXCROPS_R2122 | 2.2.6.11.3 | [In RopSetMessageReadFlag ROP Failure Response Buffer]ReturnValue (4 bytes): An unsigned integer. |  | Protocol | Server | Normative | Adapter
MS-OXCROPS_R2123 | 2.2.6.11.3 | [In RopSetMessageReadFlag ROP Failure Response Buffer,ReturnValue (4 bytes)]This value specifies the status of the ROP. |  | Protocol | Server | Normative | Non-testable
MS-OXCROPS_R2124 | 2.2.6.11.3 | [In RopSetMessageReadFlag ROP Failure Response Buffer,ReturnValue (4 bytes)]For this response[Failure Response], this field is set to a value other than 0x00000000. |  | Protocol | Server | Normative | Adapter
MS-OXCROPS_R2125 | 2.2.6.12 | [In RopOpenAttachment ROP] The RopOpenAttachment ROP opens an attachment to a message. |  | Protocol | Server | Normative | Non-testable | Verified by requirement: MS-OXCMSG_R853.
MS-OXCROPS_R2126 | 2.2.6.12 | [In RopOpenAttachment ROP] For more details about this operation, see [MS-OXCMSG] section 2.2.3.12. |  | Protocol | Both | Informative | Unverified
MS-OXCROPS_R212701 | 2.2.6.12.1 | [In RopOpenAttachment ROP Request Buffer] The following descriptions define valid fields for the RopOpenAttachment ROP request buffer. |  | Protocol | Client | Informative | Unverified
MS-OXCROPS_R2127 | 2.2.6.12.1 | [In RopOpenAttachment ROP Request Buffer] RopId (1 byte): An unsigned integer. |  | Protocol | Client | Normative | Unverified
MS-OXCROPS_R2128 | 2.2.6.12.1 | [In RopOpenAttachment ROP Request Buffer, RopId (1 byte)] This value specifies the type of ROP. |  | Protocol | Client | Normative | Unverified
MS-OXCROPS_R2129 | 2.2.6.12.1 | [In RopOpenAttachment ROP Request Buffer,RopId (1 byte)]For this operation[RopOpenAttachment], this field is set to 0x22. |  | Protocol | Client | Normative | Unverified
MS-OXCROPS_R2130 | 2.2.6.12.1 | [In RopOpenAttachment ROP Request Buffer]LogonId (1 byte): An unsigned integer. |  | Protocol | Client | Normative | Unverified
MS-OXCROPS_R2131 | 2.2.6.12.1 | [In RopOpenAttachment ROP Request Buffer,LogonId (1 byte)]This value specifies the logon associated with this operation[RopOpenAttachment]. |  | Protocol | Client | Normative | Unverified
MS-OXCROPS_R2132 | 2.2.6.12.1 | [In RopOpenAttachment ROP Request Buffer]InputHandleIndex (1 byte): An unsigned integer. |  | Protocol | Client | Normative | Unverified
MS-OXCROPS_R2133 | 2.2.6.12.1 | [In RopOpenAttachment ROP Request Buffer,InputHandleIndex (1 byte)]This index specifies the location in the Server object handle table where the handle for the input Server Object is stored. |  | Protocol | Server | Normative | Non-testable
MS-OXCROPS_R2134 | 2.2.6.12.1 | [In RopOpenAttachment ROP Request Buffer,InputHandleIndex (1 byte)]More information about Server objects can be found in section 3. |  | Protocol | Client | Informative | Unverified
MS-OXCROPS_R2135 | 2.2.6.12.1 | [In RopOpenAttachment ROP Request Buffer]OutputHandleIndex (1 byte): An unsigned integer. |  | Protocol | Client | Normative | Unverified
MS-OXCROPS_R2136 | 2.2.6.12.1 | [In RopOpenAttachment ROP Request Buffer,OutputHandleIndex (1 byte)] This index specifies the location in the Server object handle table where the handle for the output Server object will be stored. |  | Protocol | Server | Normative | Non-testable
MS-OXCROPS_R2138 | 2.2.6.12.1 | [In RopOpenAttachment ROP Request Buffer]OpenAttachmentFlags (1 byte): A flags structure. |  | Protocol | Client | Normative | Unverified
MS-OXCROPS_R2139 | 2.2.6.12.1 | [In RopOpenAttachment ROP Request Buffer,OpenAttachmentFlags (1 byte)]This field contains flags for opening attachments. |  | Protocol | Server | Normative | Non-testable | Verified by requirements: MS-OXCMSG_R917, MS-OXCMSG_R918, MS-OXCMSG_R919.
MS-OXCROPS_R4685 | 2.2.6.12.1 | [In RopOpenAttachment ROP Request Buffer]OpenAttachmentFlags (1 byte): The possible values for these flags are specified in [MS-OXCMSG] section 2.2.3.12.1. |  | Protocol | Server | Normative | Non-testable | Verified by requirements: MS-OXCMSG_R917, MS-OXCMSG_R918, MS-OXCMSG_R919.
MS-OXCROPS_R2140 | 2.2.6.12.1 | [In RopOpenAttachment ROP Request Buffer]AttachmentID (4 bytes): An unsigned integer. |  | Protocol | Client | Normative | Unverified
MS-OXCROPS_R2141 | 2.2.6.12.1 | [In RopOpenAttachment ROP Request Buffer,AttachmentID (4 bytes)]This value identifies the attachment to be opened. |  | Protocol | Server | Normative | Non-testable | Verified by requirement: MS-OXCMSG_R858.
MS-OXCROPS_R2142 | 2.2.6.12.1 | [In RopOpenAttachment ROP Request Buffer,AttachmentID (4 bytes)] The value of this field is equivalent to the value of the PidTagAttachNumber property ([MS-OXCMSG] section 2.2.2.6). |  | Protocol | Server | Normative | Non-testable | Verified by requirement: MS-OXCMSG_R858.
MS-OXCROPS_R214301 | 2.2.6.12.2 | [In RopOpenAttachment ROP Response Buffer] The following descriptions define valid fields for the RopOpenAttachment ROP response buffer. |  | Protocol | Server | Informative | Unverified
MS-OXCROPS_R2143 | 2.2.6.12.2 | [In RopOpenAttachment ROP Response Buffer] RopId (1 byte): An unsigned integer. |  | Protocol | Server | Normative | Adapter
MS-OXCROPS_R2144 | 2.2.6.12.2 | [In RopOpenAttachment ROP Response Buffer,RopId (1 byte)]This value specifies the type of ROP. |  | Protocol | Server | Normative | Non-testable
MS-OXCROPS_R2145 | 2.2.6.12.2 | [In RopOpenAttachment ROP Response Buffer,RopId (1 byte)]For this operation[RopOpenAttachment], this field is set to 0x22. |  | Protocol | Server | Normative | Adapter
MS-OXCROPS_R2146 | 2.2.6.12.2 | [In RopOpenAttachment ROP Response Buffer]OutputHandleIndex (1 byte): An unsigned integer. |  | Protocol | Server | Normative | Adapter
MS-OXCROPS_R2147 | 2.2.6.12.2 | [In RopOpenAttachment ROP Response Buffer,OutputHandleIndex (1 byte)]This index MUST be set to the value specified in the OutputHandleIndex field in the request. |  | Protocol | Server | Normative | Adapter
MS-OXCROPS_R2149 | 2.2.6.12.2 | [In RopOpenAttachment ROP Response Buffer]ReturnValue (4 bytes): An unsigned integer. |  | Protocol | Server | Normative | Adapter
MS-OXCROPS_R2150 | 2.2.6.12.2 | [In RopOpenAttachment ROP Response Buffer,ReturnValue (4 bytes)]This value specifies the status of the ROP. |  | Protocol | Server | Normative | Non-testable
MS-OXCROPS_R2151 | 2.2.6.13 | [In RopCreateAttachment ROP] The RopCreateAttachment ROP creates a new attachment on a message. |  | Protocol | Server | Normative | Non-testable | Verified by requirement: MS-OXCMSG_R861.
MS-OXCROPS_R2152 | 2.2.6.13 | [In RopCreateAttachment ROP] For more details about this operation, see [MS-OXCMSG] section 2.2.3.13. |  | Protocol | Both | Informative | Unverified
MS-OXCROPS_R215301 | 2.2.6.13.1 | [In RopCreateAttachment ROP Request Buffer] The following descriptions define valid fields for the RopCreateAttachment ROP request buffer. |  | Protocol | Client | Informative | Unverified
MS-OXCROPS_R2153 | 2.2.6.13.1 | [In RopCreateAttachment ROP Request Buffer] RopId (1 byte): An unsigned integer. |  | Protocol | Client | Normative | Unverified
MS-OXCROPS_R2154 | 2.2.6.13.1 | [In RopCreateAttachment ROP Request Buffer,RopId (1 byte)]This value specifies the type of ROP. |  | Protocol | Client | Normative | Unverified
MS-OXCROPS_R2155 | 2.2.6.13.1 | [In RopCreateAttachment ROP Request Buffer,RopId (1 byte)]For this operation[RopCreateAttachment], this field is set to 0x23. |  | Protocol | Client | Normative | Unverified
MS-OXCROPS_R2156 | 2.2.6.13.1 | [In RopCreateAttachment ROP Request Buffer]LogonId (1 byte): An unsigned integer. |  | Protocol | Client | Normative | Unverified
MS-OXCROPS_R2157 | 2.2.6.13.1 | [In RopCreateAttachment ROP Request Buffer,LogonId (1 byte)]This value specifies the logon associated with this operation[ RopCreateAttachment]. |  | Protocol | Client | Normative | Unverified
MS-OXCROPS_R2158 | 2.2.6.13.1 | [In RopCreateAttachment ROP Request Buffer]InputHandleIndex (1 byte): An unsigned integer. |  | Protocol | Client | Normative | Unverified
MS-OXCROPS_R2159 | 2.2.6.13.1 | [In RopCreateAttachment ROP Request Buffer,InputHandleIndex (1 byte)]This index specifies the location in the Server object handle table where the handle for the input Server Object is stored. |  | Protocol | Server | Normative | Non-testable
MS-OXCROPS_R2160 | 2.2.6.13.1 | [In RopCreateAttachment ROP Request Buffer,InputHandleIndex (1 byte)] For more information about Server objects, see section 1.3.1. |  | Protocol | Client | Informative | Unverified
MS-OXCROPS_R2161 | 2.2.6.13.1 | [In RopCreateAttachment ROP Request Buffer]OutputHandleIndex (1 byte): An unsigned integer. |  | Protocol | Client | Normative | Unverified
MS-OXCROPS_R2162 | 2.2.6.13.1 | [In RopCreateAttachment ROP Request Buffer,OutputHandleIndex (1 byte)]This index specifies the location in the Server object handle table where the handle for the output Server object will be stored. |  | Protocol | Server | Normative | Non-testable
MS-OXCROPS_R216401 | 2.2.6.13.2 | [In RopCreateAttachment ROP Success Response Buffer] The following descriptions define valid fields for the RopCreateAttachment ROP success response buffer. |  | Protocol | Server | Informative | Unverified
MS-OXCROPS_R2164 | 2.2.6.13.2 | [In RopCreateAttachment ROP Success Response Buffer] RopId (1 byte): An unsigned integer. |  | Protocol | Server | Normative | Adapter
MS-OXCROPS_R2165 | 2.2.6.13.2 | [In RopCreateAttachment ROP Success Response Buffer,RopId (1 byte)]This value specifies the type of ROP. |  | Protocol | Server | Normative | Non-testable
MS-OXCROPS_R2166 | 2.2.6.13.2 | [In RopCreateAttachment ROP Success Response Buffer,RopId (1 byte)]For this operation[ RopCreateAttachment], this field is set to 0x23. |  | Protocol | Server | Normative | Adapter
MS-OXCROPS_R2167 | 2.2.6.13.2 | [In RopCreateAttachment ROP Success Response Buffer]OutputHandleIndex (1 byte): An unsigned integer. |  | Protocol | Server | Normative | Adapter
MS-OXCROPS_R2168 | 2.2.6.13.2 | [In RopCreateAttachment ROP Success Response Buffer,OutputHandleIndex (1 byte)]This index MUST be set to the value specified in the OutputHandleIndex field in the request. |  | Protocol | Server | Normative | Adapter
MS-OXCROPS_R2170 | 2.2.6.13.2 | [In RopCreateAttachment ROP Success Response Buffer]ReturnValue (4 bytes): An unsigned integer. |  | Protocol | Server | Normative | Adapter
MS-OXCROPS_R2171 | 2.2.6.13.2 | [In RopCreateAttachment ROP Success Response Buffer,ReturnValue (4 bytes)]This value specifies the status of the ROP. |  | Protocol | Server | Normative | Non-testable
MS-OXCROPS_R2172 | 2.2.6.13.2 | [In RopCreateAttachment ROP Success Response Buffer,ReturnValue (4 bytes)] For this response[Success Response ], this field is set to 0x00000000. |  | Protocol | Server | Normative | Adapter
MS-OXCROPS_R2173 | 2.2.6.13.2 | [In RopCreateAttachment ROP Success Response Buffer]AttachmentID (4 bytes): An unsigned integer identifier. |  | Protocol | Server | Normative | Adapter
MS-OXCROPS_R2174 | 2.2.6.13.2 | [In RopCreateAttachment ROP Success Response Buffer,AttachmentID (4 bytes)]This identifier refers to the attachment created. |  | Protocol | Server | Normative | Non-testable | Verified by requirement: MS-OXCMSG_R858.
MS-OXCROPS_R2175 | 2.2.6.13.2 | [In RopCreateAttachment ROP Success Response Buffer,AttachmentID (4 bytes)] The value of this field is equivalent to the value of the PidTagAttachNumber property ([MS-OXCMSG] section 2.2.2.6). |  | Protocol | Server | Normative | Test Case
MS-OXCROPS_R217601 | 2.2.6.13.3 | [In RopCreateAttachment ROP Failure Response Buffer] The following descriptions define valid fields for the RopCreateAttachment ROP failure response buffer. |  | Protocol | Server | Informative | Unverified
MS-OXCROPS_R2176 | 2.2.6.13.3 | [In RopCreateAttachment ROP Failure Response Buffer] RopId (1 byte): An unsigned integer. |  | Protocol | Server | Normative | Adapter
MS-OXCROPS_R2177 | 2.2.6.13.3 | [In RopCreateAttachment ROP Failure Response Buffer,RopId (1 byte)]This value specifies the type of ROP. |  | Protocol | Server | Normative | Non-testable
MS-OXCROPS_R2178 | 2.2.6.13.3 | [In RopCreateAttachment ROP Failure Response Buffer,RopId (1 byte)]For this operation[RopCreateAttachment], this field is set to 0x23. |  | Protocol | Server | Normative | Adapter
MS-OXCROPS_R2179 | 2.2.6.13.3 | [In RopCreateAttachment ROP Failure Response Buffer]OutputHandleIndex (1 byte): An unsigned integer. |  | Protocol | Server | Normative | Adapter
MS-OXCROPS_R2180 | 2.2.6.13.3 | [In RopCreateAttachment ROP Failure Response Buffer,OutputHandleIndex (1 byte)]This index that MUST be set to the value specified in the OutputHandleIndex field in the request. |  | Protocol | Server | Normative | Adapter
MS-OXCROPS_R2182 | 2.2.6.13.3 | [In RopCreateAttachment ROP Failure Response Buffer]ReturnValue (4 bytes): An unsigned integer. |  | Protocol | Server | Normative | Adapter
MS-OXCROPS_R2183 | 2.2.6.13.3 | [In RopCreateAttachment ROP Failure Response Buffer,ReturnValue (4 bytes)]This value specifies the status of the ROP. |  | Protocol | Server | Normative | Non-testable
MS-OXCROPS_R2184 | 2.2.6.13.3 | [In RopCreateAttachment ROP Failure Response Buffer,ReturnValue (4 bytes)]For this response[Failure Response ], this field is set to a value other than 0x00000000. |  | Protocol | Server | Normative | Adapter
MS-OXCROPS_R2185 | 2.2.6.14 | [In RopDeleteAttachment ROP] The RopDeleteAttachment ROP deletes an attachment on a message. |  | Protocol | Server | Normative | Non-testable | Verified by requirement: MS-OXCMSG_R868.
MS-OXCROPS_R2186 | 2.2.6.14 | [In RopDeleteAttachment ROP] For more details about this operation, see [MS-OXCMSG] section 2.2.3.14. |  | Protocol | Both | Informative | Unverified
MS-OXCROPS_R218701 | 2.2.6.14.1 | [In RopDeleteAttachment ROP Request Buffer] The following descriptions define valid fields for the RopDeleteAttachment ROP request buffer. |  | Protocol | Client | Informative | Unverified
MS-OXCROPS_R2187 | 2.2.6.14.1 | [In RopDeleteAttachment ROP Request Buffer] RopId (1 byte): An unsigned integer. |  | Protocol | Client | Normative | Unverified
MS-OXCROPS_R2188 | 2.2.6.14.1 | [In RopDeleteAttachment ROP Request Buffer,RopId (1 byte)]This value specifies the type of ROP. |  | Protocol | Client | Normative | Unverified
MS-OXCROPS_R2189 | 2.2.6.14.1 | [In RopDeleteAttachment ROP Request Buffer,RopId (1 byte)]For this operation[RopDeleteAttachment], this field is set to 0x24. |  | Protocol | Client | Normative | Unverified
MS-OXCROPS_R2190 | 2.2.6.14.1 | [In RopDeleteAttachment ROP Request Buffer]LogonId (1 byte): An unsigned integer. |  | Protocol | Client | Normative | Unverified
MS-OXCROPS_R2191 | 2.2.6.14.1 | [In RopDeleteAttachment ROP Request Buffer,LogonId (1 byte)]This value specifies the logon associated with this operation[RopDeleteAttachment]. |  | Protocol | Client | Normative | Unverified
MS-OXCROPS_R2192 | 2.2.6.14.1 | [In RopDeleteAttachment ROP Request Buffer]InputHandleIndex (1 byte): An unsigned integer. |  | Protocol | Client | Normative | Unverified
MS-OXCROPS_R2193 | 2.2.6.14.1 | [In RopDeleteAttachment ROP Request Buffer,InputHandleIndex (1 byte)]This index specifies the location in the Server object handle table where the handle for the input Server Object is stored. |  | Protocol | Server | Normative | Non-testable
MS-OXCROPS_R2194 | 2.2.6.14.1 | [In RopDeleteAttachment ROP Request Buffer,InputHandleIndex (1 byte)] For more information about Server objects, see section 1.3.1. |  | Protocol | Client | Informative | Unverified
MS-OXCROPS_R2195 | 2.2.6.14.1 | [In RopDeleteAttachment ROP Request Buffer]AttachmentID (4 bytes): An unsigned integer. |  | Protocol | Client | Normative | Unverified
MS-OXCROPS_R2196 | 2.2.6.14.1 | [In RopDeleteAttachment ROP Request Buffer,AttachmentID (4 bytes)]This value identifies the attachment to be deleted. |  | Protocol | Server | Normative | Non-testable | Verified by requirement: MS-OXCMSG_R872.
MS-OXCROPS_R2197 | 2.2.6.14.1 | [In RopDeleteAttachment ROP Request Buffer,AttachmentID (4 bytes)]The value of this field is equivalent to the PidTagAttachNumber property ([MS-OXCMSG] section 2.2.2.6). |  | Protocol | Server | Normative | Non-testable | Verified by requirement: MS-OXCMSG_R233.
MS-OXCROPS_R219801 | 2.2.6.14.2 | [In RopDeleteAttachment ROP Response Buffer] The following descriptions define valid fields for the RopDeleteAttachment ROP response buffer. |  | Protocol | Server | Informative | Unverified
MS-OXCROPS_R2198 | 2.2.6.14.2 | [In RopDeleteAttachment ROP Response Buffer] RopId (1 byte): An unsigned integer. |  | Protocol | Server | Normative | Adapter
MS-OXCROPS_R2199 | 2.2.6.14.2 | [In RopDeleteAttachment ROP Response Buffer,RopId (1 byte)]This value specifies the type of ROP. |  | Protocol | Server | Normative | Non-testable
MS-OXCROPS_R2200 | 2.2.6.14.2 | [In RopDeleteAttachment ROP Response Buffer,RopId (1 byte)]For this operation[RopDeleteAttachment], this field is set to 0x24. |  | Protocol | Server | Normative | Adapter
MS-OXCROPS_R2201 | 2.2.6.14.2 | [In RopDeleteAttachment ROP Response Buffer]InputHandleIndex (1 byte): An unsigned integer. |  | Protocol | Server | Normative | Adapter
MS-OXCROPS_R2202 | 2.2.6.14.2 | [In RopDeleteAttachment ROP Response Buffer,InputHandleIndex (1 byte)]This index MUST be set to the value specified in the InputHandleIndex field in the request. |  | Protocol | Server | Normative | Adapter
MS-OXCROPS_R2204 | 2.2.6.14.2 | [In RopDeleteAttachment ROP Response Buffer]ReturnValue (4 bytes): An unsigned integer. |  | Protocol | Server | Normative | Adapter
MS-OXCROPS_R2205 | 2.2.6.14.2 | [In RopDeleteAttachment ROP Response Buffer,ReturnValue (4 bytes)]This value specifies the status of the ROP. |  | Protocol | Server | Normative | Non-testable
MS-OXCROPS_R2206 | 2.2.6.15 | [In RopSaveChangesAttachment ROP] The RopSaveChangesAttachment ROP commits the changes made to an attachment. |  | Protocol | Server | Normative | Non-testable | Verified by requirement: MS-OXCMSG_R875
MS-OXCROPS_R2207 | 2.2.6.15 | [In RopSaveChangesAttachment ROP] For more details about this operation, see [MS-OXCMSG] section 2.2.3.15. |  | Protocol | Both | Informative | Unverified
MS-OXCROPS_R220801 | 2.2.6.15.1 | [In RopSaveChangesAttachment ROP Request Buffer] The following descriptions define valid fields for the RopSaveChangesAttachment ROP request buffer. |  | Protocol | Client | Informative | Unverified
MS-OXCROPS_R2208 | 2.2.6.15.1 | [In RopSaveChangesAttachment ROP Request Buffer] RopId (1 byte): An unsigned integer. |  | Protocol | Client | Normative | Unverified
MS-OXCROPS_R2209 | 2.2.6.15.1 | [In RopSaveChangesAttachment ROP Request Buffer,RopId (1 byte)]This value specifies the type of ROP. |  | Protocol | Client | Normative | Unverified
MS-OXCROPS_R2210 | 2.2.6.15.1 | [In RopSaveChangesAttachment ROP Request Buffer,RopId (1 byte)]For this operation[RopSaveChangesAttachment], this field is set to 0x25. |  | Protocol | Client | Normative | Unverified
MS-OXCROPS_R2211 | 2.2.6.15.1 | [In RopSaveChangesAttachment ROP Request Buffer]LogonId (1 byte): An unsigned integer. |  | Protocol | Client | Normative | Unverified
MS-OXCROPS_R2212 | 2.2.6.15.1 | [In RopSaveChangesAttachment ROP Request Buffer,LogonId (1 byte)]This value specifies the logon associated with this operation[ RopSaveChangesAttachment]. |  | Protocol | Client | Normative | Unverified
MS-OXCROPS_R2213 | 2.2.6.15.1 | [In RopSaveChangesAttachment ROP Request Buffer]ResponseHandleIndex (1 byte): An unsigned integer. |  | Protocol | Client | Normative | Unverified
MS-OXCROPS_R2214 | 2.2.6.15.1 | [In RopSaveChangesAttachment ROP Request Buffer,ResponseHandleIndex (1 byte)]This index that specifies the location in the Server object handle table that is referenced in the response. |  | Protocol | Server | Normative | Non-testable
MS-OXCROPS_R2215 | 2.2.6.15.1 | [In RopSaveChangesAttachment ROP Request Buffer,ResponseHandleIndex (1 byte)] For more information about Server objects, see section 1.3.1. |  | Protocol | Client | Informative | Unverified
MS-OXCROPS_R2216 | 2.2.6.15.1 | [In RopSaveChangesAttachment ROP Request Buffer]InputHandleIndex (1 byte): An unsigned integer. |  | Protocol | Client | Normative | Unverified
MS-OXCROPS_R2217 | 2.2.6.15.1 | [In RopSaveChangesAttachment ROP Request Buffer,InputHandleIndex (1 byte)]This index that specifies the location in the Server object handle table where the handle for the input Server Object is stored. |  | Protocol | Server | Normative | Non-testable
MS-OXCROPS_R2219 | 2.2.6.15.1 | [In RopSaveChangesAttachment ROP Request Buffer]SaveFlags (1 byte): A flags structure. |  | Protocol | Client | Normative | Unverified
MS-OXCROPS_R2220 | 2.2.6.15.1 | [In RopSaveChangesAttachment ROP Request Buffer,SaveFlags (1 byte)]The possible values[the value of KeepOpenReadOnly is 0x09, the value of KeepOpenReadWrite is 0x0A and the value of ForceSave is 0x0C] for these flags are specified in [MS-OXCMSG] section 2.2.3.3.1. |  | Protocol | Server | Normative | Non-testable | Verified by requirements: MS-OXCMSG_R1670 MS-OXCMSG_R1671 MS-OXCMSG_R718, MS-OXCMSG_R719 MS-OXCMSG_R722 MS-OXCMSG_R723 MS-OXCMSG_R724
MS-OXCROPS_R2221 | 2.2.6.15.1 | [In RopSaveChangesAttachment ROP Request Buffer,SaveFlags (1 byte)]These flags specify how the save operation behaves. |  | Protocol | Server | Normative | Non-testable | Verified by requirement: MS-OXCMSG_R710.
MS-OXCROPS_R222201 | 2.2.6.15.2 | [In RopSaveChangesAttachment ROP Response Buffer] The following descriptions define valid fields for the RopSaveChangesAttachment ROP response buffer. |  | Protocol | Server | Informative | Unverified
MS-OXCROPS_R2222 | 2.2.6.15.2 | [In RopSaveChangesAttachment ROP Response Buffer]RopId (1 byte): An unsigned integer. |  | Protocol | Server | Normative | Adapter
MS-OXCROPS_R2223 | 2.2.6.15.2 | [In RopSaveChangesAttachment ROP Response Buffer,RopId (1 byte)]This value specifies the type of ROP. |  | Protocol | Server | Normative | Non-testable
MS-OXCROPS_R2224 | 2.2.6.15.2 | [In RopSaveChangesAttachment ROP Response Buffer,RopId (1 byte)]For this operation[RopSaveChangesAttachment], this field is set to 0x25. |  | Protocol | Server | Normative | Adapter
MS-OXCROPS_R2225 | 2.2.6.15.2 | [In RopSaveChangesAttachment ROP Response Buffer]ResponseHandleIndex (1 byte): An unsigned integer. |  | Protocol | Server | Normative | Adapter
MS-OXCROPS_R2226 | 2.2.6.15.2 | [In RopSaveChangesAttachment ROP Response Buffer,ResponseHandleIndex (1 byte)]This index MUST be set to the value specified in the ResponseHandleIndex field in the request. |  | Protocol | Server | Normative | Adapter
MS-OXCROPS_R2228 | 2.2.6.15.2 | [In RopSaveChangesAttachment ROP Response Buffer]ReturnValue (4 bytes): An unsigned integer. |  | Protocol | Server | Normative | Adapter
MS-OXCROPS_R2229 | 2.2.6.15.2 | [In RopSaveChangesAttachment ROP Response Buffer,ReturnValue (4 bytes)]This value specifies the status of the ROP. |  | Protocol | Server | Normative | Non-testable
MS-OXCROPS_R2230 | 2.2.6.16 | [In RopOpenEmbeddedMessage ROP] The RopOpenEmbeddedMessage ROP opens an attachment as a message. |  | Protocol | Server | Normative | Non-testable | Verified by requirement: MS-OXCMSG_R881.
MS-OXCROPS_R2231 | 2.2.6.16 | [In RopOpenEmbeddedMessage ROP] For more details about this operation, see [MS-OXCMSG] section 2.2.3.16. |  | Protocol | Both | Informative | Unverified
MS-OXCROPS_R223201 | 2.2.6.16.1 | [In RopOpenEmbeddedMessage ROP Request Buffer] The following descriptions define valid fields for the RopOpenEmbeddedMessage ROP request buffer. |  | Protocol | Client | Informative | Unverified
MS-OXCROPS_R2232 | 2.2.6.16.1 | [In RopOpenEmbeddedMessage ROP Request Buffer]RopId (1 byte): An unsigned integer. |  | Protocol | Client | Normative | Unverified
MS-OXCROPS_R2233 | 2.2.6.16.1 | [In RopOpenEmbeddedMessage ROP Request Buffer,RopId (1 byte)]This value specifies the type of ROP. |  | Protocol | Client | Normative | Unverified
MS-OXCROPS_R2234 | 2.2.6.16.1 | [In RopOpenEmbeddedMessage ROP Request Buffer,RopId (1 byte)]For this operation[RopOpenEmbeddedMessage], this field is set to 0x46. |  | Protocol | Client | Normative | Unverified
MS-OXCROPS_R2235 | 2.2.6.16.1 | [In RopOpenEmbeddedMessage ROP Request Buffer]LogonId (1 byte): An unsigned integer. |  | Protocol | Client | Normative | Unverified
MS-OXCROPS_R2236 | 2.2.6.16.1 | [In RopOpenEmbeddedMessage ROP Request Buffer,LogonId (1 byte)]This value specifies the logon associated with this operation[RopOpenEmbeddedMessage]. |  | Protocol | Client | Normative | Unverified
MS-OXCROPS_R2237 | 2.2.6.16.1 | [In RopOpenEmbeddedMessage ROP Request Buffer]InputHandleIndex (1 byte): An unsigned integer. |  | Protocol | Client | Normative | Unverified
MS-OXCROPS_R2238 | 2.2.6.16.1 | [In RopOpenEmbeddedMessage ROP Request Buffer,InputHandleIndex (1 byte)]This index specifies the location in the Server object handle table where the handle for the input Server Object is stored. |  | Protocol | Server | Normative | Non-testable
MS-OXCROPS_R2239 | 2.2.6.16.1 | [In RopOpenEmbeddedMessage ROP Request Buffer,InputHandleIndex (1 byte)] For more information about Server objects, see section 1.3.1. |  | Protocol | Client | Informative | Unverified
MS-OXCROPS_R2240 | 2.2.6.16.1 | [In RopOpenEmbeddedMessage ROP Request Buffer]OutputHandleIndex (1 byte): An unsigned integer. |  | Protocol | Client | Normative | Unverified
MS-OXCROPS_R2241 | 2.2.6.16.1 | [In RopOpenEmbeddedMessage ROP Request Buffer,OutputHandleIndex (1 byte)]This index specifies the location in the Server object handle table where the handle for the output Server object will be stored. |  | Protocol | Server | Normative | Non-testable
MS-OXCROPS_R2243 | 2.2.6.16.1 | [In RopOpenEmbeddedMessage ROP Request Buffer]CodePageId (2 bytes): An identifier. |  | Protocol | Client | Normative | Unverified
MS-OXCROPS_R2244 | 2.2.6.16.1 | [In RopOpenEmbeddedMessage ROP Request Buffer,CodePageId (2 bytes)]This value specifies which code page is used for string values associated with the message. |  | Protocol | Server | Normative | Non-testable | Verified by requirement: MS-OXCMSG_R885.
MS-OXCROPS_R2245 | 2.2.6.16.1 | [In RopOpenEmbeddedMessage ROP Request Buffer]OpenModeFlags (1 byte): A flags structure. |  | Protocol | Client | Normative | Unverified
MS-OXCROPS_R2246 | 2.2.6.16.1 | [In RopOpenEmbeddedMessage ROP Request Buffer,OpenModeFlags (1 byte)]The possible values[the value of ReadOnly is 0x00, the value of ReadWrite is 0x01 and the value of Create is 0x02] are specified in [MS-OXCMSG] section 2.2.3.16.1. |  | Protocol | Server | Normative | Non-testable | Verified by requirements: MS-OXCMSG_R911, MS-OXCMSG_R912, MS-OXCMSG_R913
MS-OXCROPS_R2247 | 2.2.6.16.1 | [In RopOpenEmbeddedMessage ROP Request Buffer,OpenModeFlags (1 byte)]These flags control the access to the message. |  | Protocol | Server | Normative | Non-testable | Verified by requirements: MS-OXCMSG_R911, MS-OXCMSG_R912, MS-OXCMSG_R913.
MS-OXCROPS_R224801 | 2.2.6.16.2 | [In RopOpenEmbeddedMessage ROP Success Response Buffer] The following descriptions define valid fields for the RopOpenEmbeddedMessage ROP success response buffer. |  | Protocol | Server | Informative | Unverified
MS-OXCROPS_R2248 | 2.2.6.16.2 | [In RopOpenEmbeddedMessage ROP Success Response Buffer]RopId (1 byte): An unsigned integer. |  | Protocol | Server | Normative | Adapter
MS-OXCROPS_R2249 | 2.2.6.16.2 | [In RopOpenEmbeddedMessage ROP Success Response Buffer,RopId (1 byte)]This value specifies the type of ROP. |  | Protocol | Server | Normative | Non-testable
MS-OXCROPS_R2250 | 2.2.6.16.2 | [In RopOpenEmbeddedMessage ROP Success Response Buffer,RopId (1 byte)]For this operation[RopOpenEmbeddedMessage], this field is set to 0x46. |  | Protocol | Server | Normative | Adapter
MS-OXCROPS_R2251 | 2.2.6.16.2 | [In RopOpenEmbeddedMessage ROP Success Response Buffer]OutputHandleIndex (1 byte): An unsigned integer. |  | Protocol | Server | Normative | Adapter
MS-OXCROPS_R2252 | 2.2.6.16.2 | [In RopOpenEmbeddedMessage ROP Success Response Buffer,OutputHandleIndex (1 byte)]This index MUST be set to the value specified in the OutputHandleIndex field in the request. |  | Protocol | Server | Normative | Adapter
MS-OXCROPS_R2254 | 2.2.6.16.2 | [In RopOpenEmbeddedMessage ROP Success Response Buffer]ReturnValue (4 bytes): An unsigned integer. |  | Protocol | Server | Normative | Adapter
MS-OXCROPS_R2255 | 2.2.6.16.2 | [In RopOpenEmbeddedMessage ROP Success Response Buffer,ReturnValue (4 bytes)]This value specifies the status of the ROP. |  | Protocol | Server | Normative | Non-testable
MS-OXCROPS_R2256 | 2.2.6.16.2 | [In RopOpenEmbeddedMessage ROP Success Response Buffer,ReturnValue (4 bytes)]For this response[Success Response ], this field is set to 0x00000000. |  | Protocol | Server | Normative | Adapter
MS-OXCROPS_R2257 | 2.2.6.16.2 | [In RopOpenEmbeddedMessage ROP Success Response Buffer]Reserved (1 byte): Reserved. |  | Protocol | Server | Normative | Adapter
MS-OXCROPS_R2258 | 2.2.6.16.2 | [In RopOpenEmbeddedMessage ROP Success Response Buffer,Reserved (1 byte)]This field MUST be set to 0x00. |  | Protocol | Server | Normative | Adapter
MS-OXCROPS_R2259 | 2.2.6.16.2 | [In RopOpenEmbeddedMessage ROP Success Response Buffer]MessageId (8 bytes): An identifier. |  | Protocol | Server | Normative | Adapter
MS-OXCROPS_R2260 | 2.2.6.16.2 | [In RopOpenEmbeddedMessage ROP Success Response Buffer,MessageId (8 bytes)]This value specifies the ID of the Embedded Message object. |  | Protocol | Server | Normative | Non-testable | Verified by requirement: MS-OXCMSG_R889.
MS-OXCROPS_R2261 | 2.2.6.16.2 | [In RopOpenEmbeddedMessage ROP Success Response Buffer]HasNamedProperties (1 byte): A Boolean. |  | Protocol | Server | Normative | Adapter
MS-OXCROPS_R2262 | 2.2.6.16.2 | [In RopOpenEmbeddedMessage ROP Success Response Buffer,HasNamedProperties (1 byte)]This value specifies whether the message has named properties. |  | Protocol | Server | Normative | Non-testable | Verified by requirements: MS-OXCMSG_R673, MS-OXCMSG_R1668, MS-OXCMSG_R1669.
MS-OXCROPS_R2263 | 2.2.6.16.2 | [In RopOpenEmbeddedMessage ROP Success Response Buffer]SubjectPrefix (variable): A TypedString structure. |  | Protocol | Server | Normative | Adapter
MS-OXCROPS_R2264 | 2.2.6.16.2 | [In RopOpenEmbeddedMessage ROP Success Response Buffer,SubjectPrefix (variable)]The format of the TypedString structure is specified in [MS-OXCDATA] section 2.11.7. |  | Protocol | Server | Normative | Non-testable | Verified by requirement: MS-OXCMSG_R675.
MS-OXCROPS_R2265 | 2.2.6.16.2 | [In RopOpenEmbeddedMessage ROP Success Response Buffer,SubjectPrefix (variable)]This structure specifies the subject prefix of the message. |  | Protocol | Server | Normative | Non-testable | Verified by requirement: MS-OXCMSG_R675.
MS-OXCROPS_R2266 | 2.2.6.16.2 | [In RopOpenEmbeddedMessage ROP Success Response Buffer]NormalizedSubject (variable): A TypedString structure. |  | Protocol | Server | Normative | Adapter
MS-OXCROPS_R2268 | 2.2.6.16.2 | [In RopOpenEmbeddedMessage ROP Success Response Buffer,NormalizedSubject (variable)]This structure specifies the normalized subject of the message. |  | Protocol | Server | Normative | Non-testable | Verified by requirement: MS-OXCMSG_R677.
MS-OXCROPS_R2269 | 2.2.6.16.2 | [In RopOpenEmbeddedMessage ROP Success Response Buffer]RecipientCount (2 bytes): An unsigned integer. |  | Protocol | Server | Normative | Adapter
MS-OXCROPS_R2270 | 2.2.6.16.2 | [In RopOpenEmbeddedMessage ROP Success Response Buffer,RecipientCount (2 bytes)]This value specifies the number of recipients on the message. |  | Protocol | Server | Normative | Non-testable | Verified by requirement: MS-OXCMSG_R679.
MS-OXCROPS_R2271 | 2.2.6.16.2 | [In RopOpenEmbeddedMessage ROP Success Response Buffer]ColumnCount (2 bytes): An unsigned integer. |  | Protocol | Server | Normative | Adapter
MS-OXCROPS_R2272 | 2.2.6.16.2 | [In RopOpenEmbeddedMessage ROP Success Response Buffer,ColumnCount (2 bytes)]This value specifies the number of structures in the RecipientColumns field. |  | Protocol | Server | Normative | Non-testable | Verified by requirement: MS-OXCMSG_R680.
MS-OXCROPS_R2273 | 2.2.6.16.2 | [In RopOpenEmbeddedMessage ROP Success Response Buffer]RecipientColumns (variable): An array of PropertyTag structures. |  | Protocol | Server | Normative | Adapter
MS-OXCROPS_R2274 | 2.2.6.16.2 | [In RopOpenEmbeddedMessage ROP Success Response Buffer,RecipientColumns (variable)]The number of structures contained in this field is specified by the ColumnCount field. |  | Protocol | Server | Normative | Adapter
MS-OXCROPS_R2275 | 2.2.6.16.2 | [In RopOpenEmbeddedMessage ROP Success Response Buffer,RecipientColumns (variable)]The format of the PropertyTag structure is specified in [MS-OXCDATA] section 2.9. |  | Protocol | Server | Normative | Non-testable | Verified by requirement: MS-OXCMSG_R681
MS-OXCROPS_R2276 | 2.2.6.16.2 | [In RopOpenEmbeddedMessage ROP Success Response Buffer,RecipientColumns (variable)]This field specifies the property values that can be included for each recipient (2). |  | Protocol | Server | Normative | Non-testable | Verified by requirement: MS-OXCMSG_R681
MS-OXCROPS_R2277 | 2.2.6.16.2 | [In RopOpenEmbeddedMessage ROP Success Response Buffer]RowCount (1 byte): An unsigned integer. |  | Protocol | Server | Normative | Adapter
MS-OXCROPS_R2278 | 2.2.6.16.2 | [In RopOpenEmbeddedMessage ROP Success Response Buffer,RowCount (1 byte)]This value specifies the number of rows in the RecipientRows field. |  | Protocol | Server | Normative | Non-testable | Verified by requirement: MS-OXCMSG_R683.
MS-OXCROPS_R2279 | 2.2.6.16.2 | [In RopOpenEmbeddedMessage ROP Success Response Buffer]RecipientRows (variable): A list of OpenRecipientRow structures. |  | Protocol | Server | Normative | Adapter
MS-OXCROPS_R2280 | 2.2.6.16.2 | [In RopOpenEmbeddedMessage ROP Success Response Buffer,RecipientRows (variable)]The number of structures contained in this field[RecipientRows (variable)] is specified by the RowCount field. |  | Protocol | Server | Normative | Adapter
MS-OXCROPS_R2281 | 2.2.6.16.2 | [In RopOpenEmbeddedMessage ROP Success Response Buffer,RecipientRows (variable)]The format of the OpenRecipientRow structure is defined in section 2.2.6.1.2.1. |  | Protocol | Server | Normative | Non-testable | Verified by requirements: MS-OXCMSG_R977, MS-OXCMSG_R978, MS-OXCMSG_R979, MS-OXCMSG_R1298, MS-OXCMSG_R984.
MS-OXCROPS_R228201 | 2.2.6.16.3 | [In RopOpenEmbeddedMessage ROP Failure Response Buffer] The following descriptions define valid fields for the RopOpenEmbeddedMessage ROP failure response buffer. |  | Protocol | Server | Informative | Unverified
MS-OXCROPS_R2282 | 2.2.6.16.3 | [In RopOpenEmbeddedMessage ROP Failure Response Buffer]RopId (1 byte): An unsigned integer. |  | Protocol | Server | Normative | Adapter
MS-OXCROPS_R2284 | 2.2.6.16.3 | [In RopOpenEmbeddedMessage ROP Failure Response Buffer,RopId (1 byte)]This value specifies the type of ROP. |  | Protocol | Server | Normative | Non-testable
MS-OXCROPS_R2285 | 2.2.6.16.3 | [In RopOpenEmbeddedMessage ROP Failure Response Buffer,RopId (1 byte)]For this operation[RopOpenEmbeddedMessage], this field is set to 0x46. |  | Protocol | Server | Normative | Adapter
MS-OXCROPS_R2286 | 2.2.6.16.3 | [In RopOpenEmbeddedMessage ROP Failure Response Buffer]OutputHandleIndex (1 byte): An unsigned integer. |  | Protocol | Server | Normative | Adapter
MS-OXCROPS_R2287 | 2.2.6.16.3 | [In RopOpenEmbeddedMessage ROP Failure Response Buffer,OutputHandleIndex (1 byte)]This index MUST be set to the value specified in the OutputHandleIndex field in the request. |  | Protocol | Server | Normative | Adapter
MS-OXCROPS_R2289 | 2.2.6.16.3 | [In RopOpenEmbeddedMessage ROP Failure Response Buffer]ReturnValue (4 bytes): An unsigned integer. |  | Protocol | Server | Normative | Adapter
MS-OXCROPS_R2290 | 2.2.6.16.3 | [In RopOpenEmbeddedMessage ROP Failure Response Buffer,ReturnValue (4 bytes)]This value specifies the status of the ROP. |  | Protocol | Server | Normative | Non-testable
MS-OXCROPS_R2291 | 2.2.6.16.3 | [In RopOpenEmbeddedMessage ROP Failure Response Buffer,ReturnValue (4 bytes)]For this response[Failure Response ], this field is set to a value other than 0x00000000. |  | Protocol | Server | Normative | Adapter
MS-OXCROPS_R2292 | 2.2.6.17 | [In RopGetAttachmentTable ROP] The RopGetAttachmentTable ROP gets the attachment table of a message. |  | Protocol | Server | Normative | Non-testable | Verified by requirement: MS-OXCMSG_R890.
MS-OXCROPS_R2293 | 2.2.6.17 | [In RopGetAttachmentTable ROP] For more details about this operation[RopGetAttachmentTable], see [MS-OXCMSG] section 2.2.3.17. |  | Protocol | Both | Informative | Unverified
MS-OXCROPS_R229401 | 2.2.6.17.1 | [In RopGetAttachmentTable ROP Request Buffer] The following descriptions define valid fields for the RopGetAttachmentTable ROP request buffer. |  | Protocol | Client | Informative | Unverified
MS-OXCROPS_R2294 | 2.2.6.17.1 | [In RopGetAttachmentTable ROP Request Buffer]RopId (1 byte): An unsigned integer. |  | Protocol | Client | Normative | Unverified
MS-OXCROPS_R2295 | 2.2.6.17.1 | [In RopGetAttachmentTable ROP Request Buffer,RopId (1 byte)]This value specifies the type of ROP. |  | Protocol | Client | Normative | Unverified
MS-OXCROPS_R2296 | 2.2.6.17.1 | [In RopGetAttachmentTable ROP Request Buffer,RopId (1 byte)]For this operation[RopGetAttachmentTable], this field is set to 0x21. |  | Protocol | Client | Normative | Unverified
MS-OXCROPS_R2297 | 2.2.6.17.1 | [In RopGetAttachmentTable ROP Request Buffer]LogonId (1 byte): An unsigned integer. |  | Protocol | Client | Normative | Unverified
MS-OXCROPS_R2298 | 2.2.6.17.1 | [In RopGetAttachmentTable ROP Request Buffer,LogonId (1 byte)]This value specifies the logon associated with this operation[RopGetAttachmentTable]. |  | Protocol | Client | Normative | Unverified
MS-OXCROPS_R2299 | 2.2.6.17.1 | [In RopGetAttachmentTable ROP Request Buffer]InputHandleIndex (1 byte): An unsigned integer. |  | Protocol | Client | Normative | Unverified
MS-OXCROPS_R2300 | 2.2.6.17.1 | [In RopGetAttachmentTable ROP Request Buffer,InputHandleIndex (1 byte)]This index specifies the location in the Server object handle table where the handle for the input Server Object is stored. |  | Protocol | Server | Normative | Non-testable
MS-OXCROPS_R2301 | 2.2.6.17.1 | [In RopGetAttachmentTable ROP Request Buffer,InputHandleIndex (1 byte)] For more information about Server objects, see section 1.3.1. |  | Protocol | Client | Informative | Unverified
MS-OXCROPS_R2302 | 2.2.6.17.1 | [In RopGetAttachmentTable ROP Request Buffer]OutputHandleIndex (1 byte): An unsigned integer. |  | Protocol | Client | Normative | Unverified
MS-OXCROPS_R2303 | 2.2.6.17.1 | [In RopGetAttachmentTable ROP Request Buffer,OutputHandleIndex (1 byte)]This index specifies the location in the Server object handle table where the handle for the output Server object will be stored. |  | Protocol | Server | Normative | Non-testable
MS-OXCROPS_R2305 | 2.2.6.17.1 | [In RopGetAttachmentTable ROP Request Buffer]TableFlags (1 byte): 8-bit flags structure. |  | Protocol | Client | Normative | Unverified
MS-OXCROPS_R2306 | 2.2.6.17.1 | [In RopGetAttachmentTable ROP Request Buffer,TableFlags (1 byte)]These flags control the type of table. |  | Protocol | Server | Normative | Non-testable | Verified by requirements: MS-OXCMSG_R905, MS-OXCMSG_R906, MS-OXCMSG_R907.
MS-OXCROPS_R2307 | 2.2.6.17.1 | [In RopGetAttachmentTable ROP Request Buffer,TableFlags (1 byte)]The possible values[the value of Standard is 0x00 and the value of Unicode is 0x40] are specified in [MS-OXCMSG] section 2.2.3.17.1. |  | Protocol | Server | Normative | Non-testable | Verified by requirements: MS-OXCMSG_R905, MS-OXCMSG_R906, MS-OXCMSG_R907.
MS-OXCROPS_R230801 | 2.2.6.17.2 | [In RopGetAttachmentTable ROP Response Buffer] The following descriptions define valid fields for the RopGetAttachmentTable ROP response buffer. |  | Protocol | Server | Informative | Unverified
MS-OXCROPS_R2308 | 2.2.6.17.2 | [In RopGetAttachmentTable ROP Response Buffer]RopId (1 byte): An unsigned integer. |  | Protocol | Server | Normative | Adapter
MS-OXCROPS_R2309 | 2.2.6.17.2 | [In RopGetAttachmentTable ROP Response Buffer,RopId (1 byte)]This value specifies the type of ROP. |  | Protocol | Server | Normative | Non-testable
MS-OXCROPS_R2310 | 2.2.6.17.2 | [In RopGetAttachmentTable ROP Response Buffer,RopId (1 byte)]For this operation[RopGetAttachmentTable], this field is set to 0x21. |  | Protocol | Server | Normative | Adapter
MS-OXCROPS_R2311 | 2.2.6.17.2 | [In RopGetAttachmentTable ROP Response Buffer]OutputHandleIndex (1 byte): An unsigned integer. |  | Protocol | Server | Normative | Adapter
MS-OXCROPS_R2312 | 2.2.6.17.2 | [In RopGetAttachmentTable ROP Response Buffer,OutputHandleIndex (1 byte)]This index MUST be set to the value specified in the OutputHandleIndex field in the request. |  | Protocol | Server | Normative | Adapter
MS-OXCROPS_R2314 | 2.2.6.17.2 | [In RopGetAttachmentTable ROP Response Buffer]ReturnValue (4 bytes): An unsigned integer. |  | Protocol | Server | Normative | Adapter
MS-OXCROPS_R2315 | 2.2.6.17.2 | [In RopGetAttachmentTable ROP Response Buffer,ReturnValue (4 bytes)]This value specifies the status of the ROP. |  | Protocol | Server | Normative | Non-testable
MS-OXCROPS_R2316 | 2.2.6.18 | [in RopGetValidAttachments ROP] The RopGetValidAttachments ROP gets the valid attachment identifiers of a message. |  | Protocol | Server | Normative | Non-testable | Verified by requirement: MS-OXCMSG_R1367.
MS-OXCROPS_R2317 | 2.2.6.18 | [in RopGetValidAttachments ROP] For more details about this operation, see [MS-OXCMSG] section 2.2.3.18. |  | Protocol | Both | Informative | Unverified
MS-OXCROPS_R231801 | 2.2.6.18.1 | [in RopGetValidAttachments ROP Request Buffer] The following descriptions define valid fields for the RopGetValidAttachments ROP request buffer. |  | Protocol | Client | Informative | Unverified
MS-OXCROPS_R2318 | 2.2.6.18.1 | [in RopGetValidAttachments ROP Request Buffer]RopId (1 byte): An unsigned integer. |  | Protocol | Client | Normative | Unverified
MS-OXCROPS_R2319 | 2.2.6.18.1 | [in RopGetValidAttachments ROP Request Buffer,Ropid(1 byte)]This value specifies the type of ROP. |  | Protocol | Client | Normative | Unverified
MS-OXCROPS_R231901 | 2.2.6.18.1 | [in RopGetValidAttachments ROP Request Buffer,Ropid(1 byte)]For this operation[RopGetValidAttachments], this field is set to 0x52. |  | Protocol | Client | Normative | Unverified
MS-OXCROPS_R2320 | 2.2.6.18.1 | [in RopGetValidAttachments ROP Request Buffer]LogonId (1 byte): An unsigned integer. |  | Protocol | Client | Normative | Unverified
MS-OXCROPS_R2321 | 2.2.6.18.1 | [in RopGetValidAttachments ROP Request Buffer,LogonId (1 byte)] This value specifies the logon associated with this operation[RopGetValidAttachments]. |  | Protocol | Client | Normative | Unverified
MS-OXCROPS_R2322 | 2.2.6.18.1 | [in RopGetValidAttachments ROP Request Buffer]InputHandleIndex (1 byte): This index that specifies the location in the Server object handle table where the handle for the input Server object is stored. |  | Protocol | Server | Normative | Non-testable
MS-OXCROPS_R2323 | 2.2.6.18.1 | [in RopGetValidAttachments ROP Request Buffer,InputHandleIndex (1 byte)] For more information about Server objects, see section 1.3.1. |  | Protocol | Client | Informative | Unverified
MS-OXCROPS_R232401 | 2.2.6.18.2 | [in RopGetValidAttachments ROP Success Response Buffer] The following descriptions define valid fields for the RopGetValidAttachments ROP success response buffer. |  | Protocol | Server | Informative | Unverified
MS-OXCROPS_R2324 | 2.2.6.18.2 | [in RopGetValidAttachments ROP Success Response Buffer] RopId (1 byte): An unsigned integer. |  | Protocol | Server | Normative | Adapter
MS-OXCROPS_R2326 | 2.2.6.18.2 | [in RopGetValidAttachments ROP Success Response Buffer,Ropid(1 byte)]This value specifies the type of ROP. |  | Protocol | Server | Normative | Non-testable
MS-OXCROPS_R2327 | 2.2.6.18.2 | [in RopGetValidAttachments ROP Success Response Buffer,Ropid(1 byte)]. For this operation[RopGetValidAttachments], this field is set to 0x52. |  | Protocol | Server | Normative | Adapter
MS-OXCROPS_R2328 | 2.2.6.18.2 | [in RopGetValidAttachments ROP Success Response Buffer,InputHandleIndex(1 byte)].An unsigned integer. |  | Protocol | Server | Normative | Adapter
MS-OXCROPS_R2329 | 2.2.6.18.2 | [in RopGetValidAttachments ROP Success Response Buffer,InputHandleIndex (1 byte)].This index MUST be set to the value specified in the InputHandleIndex field in the request. |  | Protocol | Server | Normative | Adapter
MS-OXCROPS_R2331 | 2.2.6.18.2 | [in RopGetValidAttachments ROP Success Response Buffer] ReturnValue (4 bytes): An unsigned integer. |  | Protocol | Server | Normative | Adapter
MS-OXCROPS_R2332 | 2.2.6.18.2 | [in RopGetValidAttachments ROP Success Response Buffer, ReturnValue (4 bytes)]This value specifies the status of the ROP. |  | Protocol | Server | Normative | Non-testable
MS-OXCROPS_R2333 | 2.2.6.18.2 | [in RopGetValidAttachments ROP Success Response Buffer, ReturnValue (4 bytes)]For this response, this field is set to 0x00000000. |  | Protocol | Server | Normative | Adapter
MS-OXCROPS_R2334 | 2.2.6.18.2 | [in RopGetValidAttachments ROP Success Response Buffer]AttachmentIdCount (4 bytes):An unsigned integer. |  | Protocol | Server | Normative | Adapter
MS-OXCROPS_R2335 | 2.2.6.18.2 | [in RopGetValidAttachments ROP Success Response Buffer,AttachmentIdCount (4 bytes)]This value specifies the number of integers in the AttachmentIdArray field. |  | Protocol | Server | Normative | Adapter
MS-OXCROPS_R2336 | 2.2.6.18.2 | [in RopGetValidAttachments ROP Success Response Buffer,AttachmentIdArray (variable)]An array of 32-bit integers. |  | Protocol | Server | Normative | Adapter
MS-OXCROPS_R2337 | 2.2.6.18.2 | [in RopGetValidAttachments ROP Success Response Buffer,AttachmentIdArray (variable)]The number of integer values contained in this field is specified by the AttachmentIdCount field. |  | Protocol | Server | Normative | Adapter
MS-OXCROPS_R2338 | 2.2.6.18.2 | [in RopGetValidAttachments ROP Success Response Buffer,AttachmentIdArray (variable)]. These values represent the valid attachment identifiers of the message. |  | Protocol | Server | Normative | Non-testable
MS-OXCROPS_R233901 | 2.2.6.18.3 | [In RopGetValidAttachments ROP Failure Response Buffer] The following descriptions define valid fields for the RopGetValidAttachments ROP failure response buffer. |  | Protocol | Server | Informative | Unverified
MS-OXCROPS_R2339 | 2.2.6.18.3 | [In RopGetValidAttachments ROP Failure Response Buffer]RopId(1 byte): An unsigned integer. |  | Protocol | Server | Normative | Adapter
MS-OXCROPS_R2340 | 2.2.6.18.3 | [In RopGetValidAttachments ROP Failure Response Buffer,RopId(1 byte)]: This value specifies the type of ROP. |  | Protocol | Server | Normative | Non-testable
MS-OXCROPS_R2347 | 2.2.6.18.3 | [In RopGetValidAttachments ROP Failure Response Buffer,RopId(1 byte)]: For this operation[RopGetValidAttachments], this field is set to 0x52. |  | Protocol | Server | Normative | Adapter
MS-OXCROPS_R2341 | 2.2.6.18.3 | [In RopGetValidAttachments ROP Failure Response Buffer]InputHandleIndex(1 byte): An unsigned integer. |  | Protocol | Server | Normative | Adapter
MS-OXCROPS_R2342 | 2.2.6.18.3 | [In RopGetValidAttachments ROP Failure Response Buffer,InputHandleIndex(1 byte)].This index MUST be set to the value specified in the InputHandleIndex field in the request. |  | Protocol | Server | Normative | Adapter
MS-OXCROPS_R2344 | 2.2.6.18.3 | [In RopGetValidAttachments ROP Failure Response Buffer]ReturnValue(4 bytes):An unsigned integer. |  | Protocol | Server | Normative | Adapter
MS-OXCROPS_R2345 | 2.2.6.18.3 | [In RopGetValidAttachments ROP Failure Response Buffer,ReturnValue(4 bytes)]This value specifies the status of the ROP. |  | Protocol | Server | Normative | Non-testable
MS-OXCROPS_R2346 | 2.2.6.18.3 | [In RopGetValidAttachments ROP Failure Response Buffer,ReturnValue(4 bytes)]For this response, this field is set to a value other than 0x00000000. |  | Protocol | Server | Normative | Adapter
MS-OXCROPS_R2348 | 2.2.7.1 | [In RopSubmitMessage ROP] The RopSubmitMessage ROP submits a message for sending. |  | Protocol | Server | Normative | Non-testable
MS-OXCROPS_R2349 | 2.2.7.1 | [In RopSubmitMessage ROP] For more details about this operation, see [MS-OXOMSG] section 2.2.4.1. |  | Protocol | Both | Informative | Unverified
MS-OXCROPS_R235001 | 2.2.7.1.1 | [In RopSubmitMessage ROP Request Buffer] The following descriptions define valid fields for the RopSubmitMessage ROP request buffer. |  | Protocol | Client | Informative | Unverified
MS-OXCROPS_R2350 | 2.2.7.1.1 | [In RopSubmitMessage ROP Request Buffer] RopId (1 byte): An unsigned integer. |  | Protocol | Client | Normative | Unverified
MS-OXCROPS_R2351 | 2.2.7.1.1 | [In RopSubmitMessage ROP Request Buffer,RopId (1 byte)]This value specifies the type of ROP. |  | Protocol | Client | Normative | Unverified
MS-OXCROPS_R2352 | 2.2.7.1.1 | [In RopSubmitMessage ROP Request Buffer,RopId (1 byte)]For this operation[RopSubmitMessage], this field is set to 0x32. |  | Protocol | Client | Normative | Unverified
MS-OXCROPS_R2353 | 2.2.7.1.1 | [In RopSubmitMessage ROP Request Buffer]LogonId (1 byte): An unsigned integer. |  | Protocol | Client | Normative | Unverified
MS-OXCROPS_R2354 | 2.2.7.1.1 | [In RopSubmitMessage ROP Request Buffer,LogonId (1 byte)]This value specifies the logon associated with this operation[RopSubmitMessage]. |  | Protocol | Client | Normative | Unverified
MS-OXCROPS_R2355 | 2.2.7.1.1 | [In RopSubmitMessage ROP Request Buffer]InputHandleIndex (1 byte): An unsigned integer. |  | Protocol | Client | Normative | Unverified
MS-OXCROPS_R2356 | 2.2.7.1.1 | [In RopSubmitMessage ROP Request Buffer,InputHandleIndex (1 byte)]This index specifies the location in the Server object handle table where the handle for the input Server Object is stored. |  | Protocol | Server | Normative | Non-testable
MS-OXCROPS_R2357 | 2.2.7.1.1 | [In RopSubmitMessage ROP Request Buffer,InputHandleIndex (1 byte)] For more information about Server objects, see section 1.3.1. |  | Protocol | Client | Informative | Unverified
MS-OXCROPS_R2358 | 2.2.7.1.1 | [In RopSubmitMessage ROP Request Buffer]SubmitFlags (1 byte): A flags structure. |  | Protocol | Client | Normative | Unverified
MS-OXCROPS_R2359 | 2.2.7.1.1 | [In RopSubmitMessage ROP Request Buffer,SubmitFlags (1 byte)]These flags that specify special behavior for submitting the message. |  | Protocol | Server | Normative | Non-testable
MS-OXCROPS_R2360 | 2.2.7.1.1 | [In RopSubmitMessage ROP Request Buffer,SubmitFlags (1 byte)]The possible values[the value of None is 0x00, the value of PreProcess is 0x01 and the value of NeedsSpooler is 0x02] are specified in [MS-OXOMSG] section 2.2.4.1.1. |  | Protocol | Server | Normative | Non-testable
MS-OXCROPS_R236101 | 2.2.7.1.2 | [In RopSubmitMessage ROP Response Buffer] The following descriptions define valid fields for the RopSubmitMessage ROP response buffer. |  | Protocol | Server | Informative | Unverified
MS-OXCROPS_R2361 | 2.2.7.1.2 | [In RopSubmitMessage ROP Response Buffer]RopId (1 byte): An unsigned integer. |  | Protocol | Server | Normative | Adapter
MS-OXCROPS_R2362 | 2.2.7.1.2 | [In RopSubmitMessage ROP Response Buffer,RopId (1 byte)]This value specifies the type of ROP. |  | Protocol | Server | Normative | Non-testable
MS-OXCROPS_R2363 | 2.2.7.1.2 | [In RopSubmitMessage ROP Response Buffer,RopId (1 byte)]For this operation[RopSubmitMessage], this field is set to 0x32. |  | Protocol | Server | Normative | Adapter
MS-OXCROPS_R2364 | 2.2.7.1.2 | [In RopSubmitMessage ROP Response Buffer]InputHandleIndex (1 byte): An unsigned integer. |  | Protocol | Server | Normative | Adapter
MS-OXCROPS_R2365 | 2.2.7.1.2 | [In RopSubmitMessage ROP Response Buffer,InputHandleIndex (1 byte)]This index MUST be set to the value specified in the InputHandleIndex field in the request. |  | Protocol | Server | Normative | Adapter
MS-OXCROPS_R2367 | 2.2.7.1.2 | [In RopSubmitMessage ROP Response Buffer]ReturnValue (4 bytes): An unsigned integer. |  | Protocol | Server | Normative | Adapter
MS-OXCROPS_R2368 | 2.2.7.1.2 | [In RopSubmitMessage ROP Response Buffer,ReturnValue (4 bytes)]This value specifies the status of the ROP. |  | Protocol | Server | Normative | Non-testable
MS-OXCROPS_R2369 | 2.2.7.2 | [In RopAbortSubmit ROP] The RopAbortSubmit ROP aborts a previous message submission. |  | Protocol | Server | Normative | Non-testable
MS-OXCROPS_R2370 | 2.2.7.2 | [In RopAbortSubmit ROP]For more details about this operation[RopAbortSubmit], see [MS-OXOMSG] section 2.2.4.2. |  | Protocol | Both | Informative | Unverified
MS-OXCROPS_R237101 | 2.2.7.2.1 | [In RopAbortSubmit ROP Request Buffer] The following descriptions define valid fields for the RopAbortSubmit ROP request buffer. |  | Protocol | Client | Informative | Unverified
MS-OXCROPS_R2371 | 2.2.7.2.1 | [In RopAbortSubmit ROP Request Buffer]RopId (1 byte): An unsigned integer. |  | Protocol | Client | Normative | Unverified
MS-OXCROPS_R2372 | 2.2.7.2.1 | [In RopAbortSubmit ROP Request Buffer,RopId (1 byte)]This value specifies the type of ROP. |  | Protocol | Client | Normative | Unverified
MS-OXCROPS_R2373 | 2.2.7.2.1 | [In RopAbortSubmit ROP Request Buffer,RopId (1 byte)]For this operation[RopAbortSubmit], this field is set to 0x34. |  | Protocol | Client | Normative | Unverified
MS-OXCROPS_R2374 | 2.2.7.2.1 | [In RopAbortSubmit ROP Request Buffer]LogonId (1 byte): An unsigned integer. |  | Protocol | Client | Normative | Unverified
MS-OXCROPS_R2375 | 2.2.7.2.1 | [In RopAbortSubmit ROP Request Buffer,LogonId (1 byte)]This value specifies the logon associated with this operation[RopAbortSubmit]. |  | Protocol | Client | Normative | Unverified
MS-OXCROPS_R2376 | 2.2.7.2.1 | [In RopAbortSubmit ROP Request Buffer]InputHandleIndex (1 byte): An unsigned integer. |  | Protocol | Client | Normative | Unverified
MS-OXCROPS_R2377 | 2.2.7.2.1 | [In RopAbortSubmit ROP Request Buffer,InputHandleIndex (1 byte)]This index specifies the location in the Server object handle table where the handle for the input Server object is stored. |  | Protocol | Server | Normative | Non-testable
MS-OXCROPS_R2378 | 2.2.7.2.1 | [In RopAbortSubmit ROP Request Buffer,InputHandleIndex (1 byte)] For more information about Server objects, see section 1.3.1. |  | Protocol | Client | Informative | Unverified
MS-OXCROPS_R2379 | 2.2.7.2.1 | [In RopAbortSubmit ROP Request Buffer]FolderId (8 bytes): An identifier. |  | Protocol | Client | Normative | Unverified
MS-OXCROPS_R2380 | 2.2.7.2.1 | [In RopAbortSubmit ROP Request Buffer,FolderId (8 bytes)]This value identifies the folder in which the submitted message is located. |  | Protocol | Client | Normative | Unverified
MS-OXCROPS_R2381 | 2.2.7.2.1 | [In RopAbortSubmit ROP Request Buffer]MessageId (8 bytes): An identifier. |  | Protocol | Client | Normative | Unverified
MS-OXCROPS_R2382 | 2.2.7.2.1 | [In RopAbortSubmit ROP Request Buffer,MessageId (8 bytes)]This value identifies the submitted message. |  | Protocol | Client | Normative | Unverified
MS-OXCROPS_R238301 | 2.2.7.2.2 | [In RopAbortSubmit ROP Response Buffer] The following descriptions define valid fields for the RopAbortSubmit ROP response buffer. |  | Protocol | Server | Informative | Unverified
MS-OXCROPS_R2383 | 2.2.7.2.2 | [In RopAbortSubmit ROP Response Buffer]RopId (1 byte): An unsigned integer. |  | Protocol | Server | Normative | Adapter
MS-OXCROPS_R2384 | 2.2.7.2.2 | [In RopAbortSubmit ROP Response Buffer,RopId (1 byte)]This value specifies the type of ROP. |  | Protocol | Server | Normative | Non-testable
MS-OXCROPS_R2385 | 2.2.7.2.2 | [In RopAbortSubmit ROP Response Buffer,RopId (1 byte)]For this operation[RopAbortSubmit], this field is set to 0x34. |  | Protocol | Server | Normative | Adapter
MS-OXCROPS_R2386 | 2.2.7.2.2 | [In RopAbortSubmit ROP Response Buffer]InputHandleIndex (1 byte): An unsigned integer. |  | Protocol | Server | Normative | Adapter
MS-OXCROPS_R2387 | 2.2.7.2.2 | [In RopAbortSubmit ROP Response Buffer,InputHandleIndex (1 byte)]This index MUST be set to the value specified in the InputHandleIndex field in the request. |  | Protocol | Server | Normative | Adapter
MS-OXCROPS_R2389 | 2.2.7.2.2 | [In RopAbortSubmit ROP Response Buffer]ReturnValue (4 bytes): An unsigned integer. |  | Protocol | Server | Normative | Adapter
MS-OXCROPS_R2390 | 2.2.7.2.2 | [In RopAbortSubmit ROP Response Buffer,ReturnValue (4 bytes)]This value specifies the status of the ROP. |  | Protocol | Server | Normative | Non-testable
MS-OXCROPS_R2391 | 2.2.7.3 | [In RopGetAddressTypes ROP] The RopGetAddressTypes ROP returns the type of recipient (2) handled by a transport provider. |  | Protocol | Server | Normative | Non-testable
MS-OXCROPS_R2392 | 2.2.7.3 | [In RopGetAddressTypes ROP] For more details about this operation, see [MS-OXOMSG] section 2.2.4.3. |  | Protocol | Both | Informative | Unverified
MS-OXCROPS_R239301 | 2.2.7.3.1 | [In RopGetAddressTypes ROP Request Buffer] The following descriptions define valid fields for the RopGetAddressTypes ROP request buffer. |  | Protocol | Client | Informative | Unverified
MS-OXCROPS_R2393 | 2.2.7.3.1 | [In RopGetAddressTypes ROP Request Buffer]RopId (1 byte): An unsigned integer. |  | Protocol | Client | Normative | Unverified
MS-OXCROPS_R2394 | 2.2.7.3.1 | [In RopGetAddressTypes ROP Request Buffer,RopId (1 byte)]This value specifies the type of ROP. |  | Protocol | Client | Normative | Unverified
MS-OXCROPS_R2395 | 2.2.7.3.1 | [In RopGetAddressTypes ROP Request Buffer,RopId (1 byte)]For this operation[RopGetAddressTypes], this field is set to 0x49. |  | Protocol | Client | Normative | Unverified
MS-OXCROPS_R2396 | 2.2.7.3.1 | [In RopGetAddressTypes ROP Request Buffer]LogonId (1 byte): An unsigned integer. |  | Protocol | Client | Normative | Unverified
MS-OXCROPS_R2397 | 2.2.7.3.1 | [In RopGetAddressTypes ROP Request Buffer,LogonId (1 byte)]This value specifies the logon associated with this operation[RopGetAddressTypes]. |  | Protocol | Client | Normative | Unverified
MS-OXCROPS_R2398 | 2.2.7.3.1 | [In RopGetAddressTypes ROP Request Buffer]InputHandleIndex (1 byte): An unsigned integer. |  | Protocol | Client | Normative | Unverified
MS-OXCROPS_R2399 | 2.2.7.3.1 | [In RopGetAddressTypes ROP Request Buffer,InputHandleIndex (1 byte)]This index that specifies the location in the Server object handle table where the handle for the input Server Object is stored. |  | Protocol | Server | Normative | Non-testable
MS-OXCROPS_R2400 | 2.2.7.3.1 | [In RopGetAddressTypes ROP Request Buffer,InputHandleIndex (1 byte)]For more information about Server objects, see section 1.3.1. |  | Protocol | Client | Informative | Unverified
MS-OXCROPS_R240101 | 2.2.7.3.2 | [In RopGetAddressTypes ROP Success Response Buffer] The following descriptions define valid fields for the RopGetAddressTypes ROP success response buffer. |  | Protocol | Server | Informative | Unverified
MS-OXCROPS_R2401 | 2.2.7.3.2 | [In RopGetAddressTypes ROP Success Response Buffer]RopId (1 byte): An unsigned integer. |  | Protocol | Server | Normative | Adapter
MS-OXCROPS_R2402 | 2.2.7.3.2 | [In RopGetAddressTypes ROP Success Response Buffer,RopId (1 byte)]This value specifies the type of ROP. |  | Protocol | Server | Normative | Non-testable
MS-OXCROPS_R2403 | 2.2.7.3.2 | [In RopGetAddressTypes ROP Success Response Buffer,RopId (1 byte)]For this operation[RopGetAddressTypes], this field is set to 0x49. |  | Protocol | Server | Normative | Adapter
MS-OXCROPS_R2404 | 2.2.7.3.2 | [In RopGetAddressTypes ROP Success Response Buffer]InputHandleIndex (1 byte): An unsigned integer. |  | Protocol | Server | Normative | Adapter
MS-OXCROPS_R2405 | 2.2.7.3.2 | [In RopGetAddressTypes ROP Success Response Buffer,InputHandleIndex (1 byte)]This index MUST be set to the value specified in the InputHandleIndex field in the request. |  | Protocol | Server | Normative | Adapter
MS-OXCROPS_R2407 | 2.2.7.3.2 | [In RopGetAddressTypes ROP Success Response Buffer]ReturnValue (4 bytes): An unsigned integer. |  | Protocol | Server | Normative | Adapter
MS-OXCROPS_R2408 | 2.2.7.3.2 | [In RopGetAddressTypes ROP Success Response Buffer,ReturnValue (4 bytes)]This value specifies the status of the ROP. |  | Protocol | Server | Normative | Non-testable
MS-OXCROPS_R2409 | 2.2.7.3.2 | [In RopGetAddressTypes ROP Success Response Buffer,ReturnValue (4 bytes)]For this response[Success Response ], this field is set to 0x00000000. |  | Protocol | Server | Normative | Adapter
MS-OXCROPS_R2410 | 2.2.7.3.2 | [In RopGetAddressTypes ROP Success Response Buffer]AddressTypeCount (2 bytes): An unsigned integer. |  | Protocol | Server | Normative | Adapter
MS-OXCROPS_R2411 | 2.2.7.3.2 | [In RopGetAddressTypes ROP Success Response Buffer,AddressTypeCount (2 bytes)]This value specifies the number of strings in the AddressTypes field. |  | Protocol | Server | Normative | Adapter
MS-OXCROPS_R2412 | 2.2.7.3.2 | [In RopGetAddressTypes ROP Success Response Buffer]AddressTypeSize (2 bytes): An unsigned integer. |  | Protocol | Server | Normative | Adapter
MS-OXCROPS_R2413 | 2.2.7.3.2 | [In RopGetAddressTypes ROP Success Response Buffer,AddressTypeSize (2 bytes)]This value specifies the length of the AddressTypes field. |  | Protocol | Server | Normative | Adapter
MS-OXCROPS_R2414 | 2.2.7.3.2 | [In RopGetAddressTypes ROP Success Response Buffer]AddressTypes (variable): A list of null-terminated ASCII strings. |  | Protocol | Server | Normative | Adapter
MS-OXCROPS_R2415 | 2.2.7.3.2 | [In RopGetAddressTypes ROP Success Response Buffer,AddressTypes (variable)]The number of strings contained in this field[AddressTypes (variable)] is specified by the AddressTypeCount field. |  | Protocol | Server | Normative | Adapter
MS-OXCROPS_R2416 | 2.2.7.3.2 | [In RopGetAddressTypes ROP Success Response Buffer,AddressTypes (variable)]The size of this field, in bytes, is specified by the AddressTypeSize field. |  | Protocol | Server | Normative | Adapter
MS-OXCROPS_R241701 | 2.2.7.3.3 | [In RopGetAddressTypes ROP Failure Response Buffer] The following descriptions define valid fields for the RopGetAddressTypes ROP failure response buffer. |  | Protocol | Server | Informative | Unverified
MS-OXCROPS_R2417 | 2.2.7.3.3 | [In RopGetAddressTypes ROP Failure Response Buffer]RopId (1 byte): An unsigned integer. |  | Protocol | Server | Normative | Adapter
MS-OXCROPS_R2418 | 2.2.7.3.3 | [In RopGetAddressTypes ROP Failure Response Buffer,RopId (1 byte)]This value specifies the type of ROP. |  | Protocol | Server | Normative | Non-testable
MS-OXCROPS_R2419 | 2.2.7.3.3 | [In RopGetAddressTypes ROP Failure Response Buffer,RopId (1 byte)]For this operation[RopGetAddressTypes], this field is set to 0x49. |  | Protocol | Server | Normative | Adapter
MS-OXCROPS_R2420 | 2.2.7.3.3 | [In RopGetAddressTypes ROP Failure Response Buffer]InputHandleIndex (1 byte): An unsigned integer. |  | Protocol | Server | Normative | Adapter
MS-OXCROPS_R2421 | 2.2.7.3.3 | [In RopGetAddressTypes ROP Failure Response Buffer,InputHandleIndex (1 byte)]This index MUST be set to the value specified in the InputHandleIndex field in the request. |  | Protocol | Server | Normative | Adapter
MS-OXCROPS_R2423 | 2.2.7.3.3 | [In RopGetAddressTypes ROP Failure Response Buffer]ReturnValue (4 bytes): An unsigned integer. |  | Protocol | Server | Normative | Adapter
MS-OXCROPS_R2424 | 2.2.7.3.3 | [In RopGetAddressTypes ROP Failure Response Buffer,ReturnValue (4 bytes)]This value specifies the status of the ROP. |  | Protocol | Server | Normative | Non-testable
MS-OXCROPS_R2425 | 2.2.7.3.3 | [In RopGetAddressTypes ROP Failure Response Buffer,ReturnValue (4 bytes)]For this response[Failure Response ], this field is set to a value other than 0x00000000. |  | Protocol | Server | Normative | Adapter
MS-OXCROPS_R2426 | 2.2.7.4 | [In RopSetSpooler ROP]The RopSetSpooler ROP informs the server that the client intends to act as a mail spooler. |  | Protocol | Server | Normative | Non-testable
MS-OXCROPS_R2427 | 2.2.7.4 | [In RopSetSpooler ROP]For more detailed about this operation, see [MS-OXOMSG] section 2.2.5.1. |  | Protocol | Both | Informative | Unverified
MS-OXCROPS_R242801 | 2.2.7.4.1 | [In RopSetSpooler ROP Request Buffer] The following descriptions define valid fields for the RopSetSpooler ROP request buffer. |  | Protocol | Client | Informative | Unverified
MS-OXCROPS_R2428 | 2.2.7.4.1 | [In RopSetSpooler ROP Request Buffer]RopId (1 byte): An unsigned integer. |  | Protocol | Client | Normative | Unverified
MS-OXCROPS_R2429 | 2.2.7.4.1 | [In RopSetSpooler ROP Request Buffer,RopId (1 byte)]This value specifies the type of ROP. |  | Protocol | Client | Normative | Unverified
MS-OXCROPS_R2430 | 2.2.7.4.1 | [In RopSetSpooler ROP Request Buffer,RopId (1 byte)] For this operation[RopSetSpooler], this field is set to 0x47. |  | Protocol | Client | Normative | Unverified
MS-OXCROPS_R2431 | 2.2.7.4.1 | [In RopSetSpooler ROP Request Buffer]LogonId (1 byte): An unsigned integer. |  | Protocol | Client | Normative | Unverified
MS-OXCROPS_R2432 | 2.2.7.4.1 | [In RopSetSpooler ROP Request Buffer,LogonId (1 byte)]This value specifies the logon associated with this operation[RopSetSpooler]. |  | Protocol | Client | Normative | Unverified
MS-OXCROPS_R2433 | 2.2.7.4.1 | [In RopSetSpooler ROP Request Buffer]InputHandleIndex (1 byte): An unsigned integer. |  | Protocol | Client | Normative | Unverified
MS-OXCROPS_R2434 | 2.2.7.4.1 | [In RopSetSpooler ROP Request Buffer,InputHandleIndex (1 byte)]This index specifies the location in the Server object handle table where the handle for the input Server Object is stored. |  | Protocol | Server | Normative | Non-testable
MS-OXCROPS_R2435 | 2.2.7.4.1 | [In RopSetSpooler ROP Request Buffer,InputHandleIndex (1 byte)]For more information about Server objects, see section 1.3.1. |  | Protocol | Client | Informative | Unverified
MS-OXCROPS_R243601 | 2.2.7.4.2 | [In RopSetSpooler ROP Response Buffer]The following descriptions define valid fields for the RopSetSpooler ROP response buffer. |  | Protocol | Server | Informative | Unverified
MS-OXCROPS_R2436 | 2.2.7.4.2 | [In RopSetSpooler ROP Response Buffer]RopId (1 byte): An unsigned integer. |  | Protocol | Server | Normative | Adapter
MS-OXCROPS_R2437 | 2.2.7.4.2 | [In RopSetSpooler ROP Response Buffer,RopId (1 byte)]This value specifies the type of ROP. |  | Protocol | Server | Normative | Non-testable
MS-OXCROPS_R2438 | 2.2.7.4.2 | [In RopSetSpooler ROP Response Buffer,RopId (1 byte)]For this operation[RopSetSpooler], this field is set to 0x47. |  | Protocol | Server | Normative | Adapter
MS-OXCROPS_R2439 | 2.2.7.4.2 | [In RopSetSpooler ROP Response Buffer]InputHandleIndex (1 byte): An unsigned integer. |  | Protocol | Server | Normative | Adapter
MS-OXCROPS_R2440 | 2.2.7.4.2 | [In RopSetSpooler ROP Response Buffer,InputHandleIndex (1 byte)]This index MUST be set to the value specified in the InputHandleIndex field in the request. |  | Protocol | Server | Normative | Adapter
MS-OXCROPS_R2442 | 2.2.7.4.2 | [In RopSetSpooler ROP Response Buffer]ReturnValue (4 bytes): An unsigned integer. |  | Protocol | Server | Normative | Adapter
MS-OXCROPS_R2443 | 2.2.7.4.2 | [In RopSetSpooler ROP Response Buffer,ReturnValue (4 bytes)]This value specifies the status of the ROP. |  | Protocol | Server | Normative | Non-testable
MS-OXCROPS_R2444 | 2.2.7.5 | [In RopSpoolerLockMessage ROP]The RopSpoolerLockMessage ROP locks the specified message for spooling. |  | Protocol | Server | Normative | Non-testable
MS-OXCROPS_R2445 | 2.2.7.5 | [In RopSpoolerLockMessage ROP]For more detailed about this operation, see [MS-OXOMSG] section 2.2.5.3. |  | Protocol | Both | Informative | Unverified
MS-OXCROPS_R244601 | 2.2.7.5.1 | [In RopSpoolerLockMessage ROP Request Buffer]The following descriptions define valid fields for the RopSpoolerLockMessage ROP request buffer. |  | Protocol | Client | Informative | Unverified
MS-OXCROPS_R2446 | 2.2.7.5.1 | [In RopSpoolerLockMessage ROP Request Buffer]RopId (1 byte): An unsigned integer. |  | Protocol | Client | Normative | Unverified
MS-OXCROPS_R2447 | 2.2.7.5.1 | [In RopSpoolerLockMessage ROP Request Buffer,RopId (1 byte)]This value specifies the type of ROP. |  | Protocol | Client | Normative | Unverified
MS-OXCROPS_R2448 | 2.2.7.5.1 | [In RopSpoolerLockMessage ROP Request Buffer,RopId (1 byte)]For this operation[RopSpoolerLockMessage], this field is set to 0x48. |  | Protocol | Client | Normative | Unverified
MS-OXCROPS_R2449 | 2.2.7.5.1 | [In RopSpoolerLockMessage ROP Request Buffer]LogonId (1 byte): An unsigned integer. |  | Protocol | Client | Normative | Unverified
MS-OXCROPS_R2450 | 2.2.7.5.1 | [In RopSpoolerLockMessage ROP Request Buffer,LogonId (1 byte)]This value specifies the logon associated with this operation[RopSpoolerLockMessage]. |  | Protocol | Client | Normative | Unverified
MS-OXCROPS_R2451 | 2.2.7.5.1 | [In RopSpoolerLockMessage ROP Request Buffer]InputHandleIndex (1 byte): An unsigned integer. |  | Protocol | Client | Normative | Unverified
MS-OXCROPS_R2452 | 2.2.7.5.1 | [In RopSpoolerLockMessage ROP Request Buffer,InputHandleIndex (1 byte)]This index specifies the location in the Server object handle table where the handle for the input Server Object is stored. |  | Protocol | Server | Normative | Non-testable
MS-OXCROPS_R2453 | 2.2.7.5.1 | [In RopSpoolerLockMessage ROP Request Buffer,InputHandleIndex (1 byte)]For more information about Server objects, see section 1.3.1. |  | Protocol | Client | Informative | Unverified
MS-OXCROPS_R2454 | 2.2.7.5.1 | [In RopSpoolerLockMessage ROP Request Buffer]MessageId (8 bytes): An identifier. |  | Protocol | Client | Normative | Unverified
MS-OXCROPS_R2455 | 2.2.7.5.1 | [In RopSpoolerLockMessage ROP Request Buffer,MessageId (8 bytes)]This value identifies the message for which the status will be changed. |  | Protocol | Server | Normative | Non-testable
MS-OXCROPS_R2456 | 2.2.7.5.1 | [In RopSpoolerLockMessage ROP Request Buffer]LockState (1 byte): An enumeration. |  | Protocol | Client | Normative | Unverified
MS-OXCROPS_R2457 | 2.2.7.5.1 | [In RopSpoolerLockMessage ROP Request Buffer,LockState (1 byte)]The possible values[the value of lstLock is 0x00, the value of lstUnlock is 0x01 and the value of lstFinished is 0x02] for this enumeration are specified in [MS-OXOMSG] section 2.2.5.3.1. |  | Protocol | Server | Normative | Non-testable
MS-OXCROPS_R245801 | 2.2.7.5.2 | [In RopSpoolerLockMessage ROP Response Buffer]The following descriptions define valid fields for the RopSpoolerLockMessage ROP response buffer. |  | Protocol | Server | Informative | Unverified
MS-OXCROPS_R2458 | 2.2.7.5.2 | [In RopSpoolerLockMessage ROP Response Buffer]RopId (1 byte): An unsigned integer. |  | Protocol | Server | Normative | Adapter
MS-OXCROPS_R2459 | 2.2.7.5.2 | [In RopSpoolerLockMessage ROP Response Buffer,RopId (1 byte)]This value specifies the type of ROP. |  | Protocol | Server | Normative | Non-testable
MS-OXCROPS_R2460 | 2.2.7.5.2 | [In RopSpoolerLockMessage ROP Response Buffer,RopId (1 byte)]For this operation[RopSpoolerLockMessage], this field is set to 0x48. |  | Protocol | Server | Normative | Adapter
MS-OXCROPS_R2461 | 2.2.7.5.2 | [In RopSpoolerLockMessage ROP Response Buffer]InputHandleIndex (1 byte): An unsigned integer. |  | Protocol | Server | Normative | Adapter
MS-OXCROPS_R2462 | 2.2.7.5.2 | [In RopSpoolerLockMessage ROP Response Buffer,InputHandleIndex (1 byte)]This index MUST be set to the value specified in the InputHandleIndex field in the request. |  | Protocol | Server | Normative | Adapter
MS-OXCROPS_R2464 | 2.2.7.5.2 | [In RopSpoolerLockMessage ROP Response Buffer]ReturnValue (4 bytes): An unsigned integer. |  | Protocol | Server | Normative | Adapter
MS-OXCROPS_R2465 | 2.2.7.5.2 | [In RopSpoolerLockMessage ROP Response Buffer,ReturnValue (4 bytes)]This value specifies the status of the ROP. |  | Protocol | Server | Normative | Non-testable
MS-OXCROPS_R2466 | 2.2.7.6 | [In RopTransportSend ROP]The RopTransportSend ROP sends the specified Message object out for message delivery. |  | Protocol | Server | Normative | Non-testable
MS-OXCROPS_R2467 | 2.2.7.6 | [In RopTransportSend ROP]For more detailed about this operation, see [MS-OXOMSG] section 2.2.5.4. |  | Protocol | Both | Informative | Unverified
MS-OXCROPS_R246801 | 2.2.7.6.1 | [In RopTransportSend ROP Request Buffer]The following descriptions define valid fields for the RopTransportSend ROP request buffer. |  | Protocol | Client | Informative | Unverified
MS-OXCROPS_R2468 | 2.2.7.6.1 | [In RopTransportSend ROP Request Buffer]RopId (1 byte): An unsigned integer. |  | Protocol | Client | Normative | Unverified
MS-OXCROPS_R2469 | 2.2.7.6.1 | [In RopTransportSend ROP Request Buffer,RopId (1 byte)]This value specifies the type of ROP. |  | Protocol | Client | Normative | Unverified
MS-OXCROPS_R2470 | 2.2.7.6.1 | [In RopTransportSend ROP Request Buffer,RopId (1 byte)]For this operation[RopTransportSend], this field is set to 0x4A. |  | Protocol | Client | Normative | Unverified
MS-OXCROPS_R2471 | 2.2.7.6.1 | [In RopTransportSend ROP Request Buffer]LogonId (1 byte): An unsigned integer. |  | Protocol | Client | Normative | Unverified
MS-OXCROPS_R2472 | 2.2.7.6.1 | [In RopTransportSend ROP Request Buffer,LogonId (1 byte)]This value specifies the logon associated with this operation[RopTransportSend]. |  | Protocol | Client | Normative | Unverified
MS-OXCROPS_R2473 | 2.2.7.6.1 | [In RopTransportSend ROP Request Buffer]InputHandleIndex (1 byte): An unsigned integer. |  | Protocol | Client | Normative | Unverified
MS-OXCROPS_R2474 | 2.2.7.6.1 | [In RopTransportSend ROP Request Buffer,InputHandleIndex (1 byte)]This index specifies the location in the Server object handle table where the handle for the input Server Object is stored. |  | Protocol | Server | Normative | Non-testable
MS-OXCROPS_R2475 | 2.2.7.6.1 | [In RopTransportSend ROP Request Buffer,InputHandleIndex (1 byte)]For more information about Server objects, see section 1.3.1. |  | Protocol | Client | Informative | Unverified
MS-OXCROPS_R247601 | 2.2.7.6.2 | [In RopTransportSend ROP Success Response Buffer] The following descriptions define valid fields for the RopTransportSend ROP success response buffer. |  | Protocol | Server | Informative | Unverified
MS-OXCROPS_R2476 | 2.2.7.6.2 | [In RopTransportSend ROP Success Response Buffer] RopId (1 byte): An unsigned integer. |  | Protocol | Server | Normative | Adapter
MS-OXCROPS_R2477 | 2.2.7.6.2 | [In RopTransportSend ROP Success Response Buffer] RopId (1 byte):This value specifies the type of ROP. |  | Protocol | Server | Normative | Non-testable
MS-OXCROPS_R2478 | 2.2.7.6.2 | [In RopTransportSend ROP Success Response Buffer] RopId (1 byte):For this operation[RopTransportSend], this field is set to 0x4A. |  | Protocol | Server | Normative | Adapter
MS-OXCROPS_R2479 | 2.2.7.6.2 | [In RopTransportSend ROP Success Response Buffer]InputHandleIndex (1 byte): An unsigned integer. |  | Protocol | Server | Normative | Adapter
MS-OXCROPS_R2480 | 2.2.7.6.2 | [In RopTransportSend ROP Success Response Buffer,InputHandleIndex (1 byte)]This index MUST be set to the value specified in the InputHandleIndex field in the request. |  | Protocol | Server | Normative | Adapter
MS-OXCROPS_R2482 | 2.2.7.6.2 | [In RopTransportSend ROP Success Response Buffer]ReturnValue (4 bytes): An unsigned integer. |  | Protocol | Server | Normative | Adapter
MS-OXCROPS_R2483 | 2.2.7.6.2 | [In RopTransportSend ROP Success Response Buffer,ReturnValue (4 bytes)] This value specifies the status of the ROP. |  | Protocol | Server | Normative | Non-testable
MS-OXCROPS_R4686 | 2.2.7.6.2 | [In RopTransportSend ROP Success Response Buffer,ReturnValue (4 bytes)] For this response, this field is set to 0x00000000. |  | Protocol | Server | Normative | Adapter
MS-OXCROPS_R2484 | 2.2.7.6.2 | [In RopTransportSend ROP Success Response Buffer]NoPropertiesReturned (1 byte): An Boolean. |  | Protocol | Server | Normative | Adapter
MS-OXCROPS_R2485 | 2.2.7.6.2 | [In RopTransportSend ROP Success Response Buffer,NoPropertiesReturned (1 byte)]This value specifies whether property values are returned. |  | Protocol | Server | Normative | Adapter
MS-OXCROPS_R2486 | 2.2.7.6.2 | [In RopTransportSend ROP Success Response Buffer]PropertyValueCount (2 bytes): An unsigned integer. |  | Protocol | Server | Normative | Adapter
MS-OXCROPS_R2487 | 2.2.7.6.2 | [In RopTransportSend ROP Success Response Buffer,PropertyValueCount (2 bytes)]This value specifies the number of structures returned in the PropertyValues field. |  | Protocol | Server | Normative | Adapter
MS-OXCROPS_R2488 | 2.2.7.6.2 | [In RopTransportSend ROP Success Response Buffer]PropertyValues (variable): An array of TaggedPropertyValue structures. |  | Protocol | Server | Normative | Adapter
MS-OXCROPS_R2489 | 2.2.7.6.2 | [In RopTransportSend ROP Success Response Buffer,PropertyValues (variable)]The format of the TaggedPropertyValue structure is specified in [MS-OXCDATA] section 2.11.4. |  | Protocol | Server | Normative | Non-testable
MS-OXCROPS_R2490 | 2.2.7.6.2 | [In RopTransportSend ROP Success Response Buffer,PropertyValues (variable)]The number of structures contained in this field is specified by the PropertyValueCount field. |  | Protocol | Server | Normative | Adapter
MS-OXCROPS_R2491 | 2.2.7.6.2 | [In RopTransportSend ROP Success Response Buffer,PropertyValues (variable)]This array specifies the properties to copy. |  | Protocol | Server | Normative | Non-testable
MS-OXCROPS_R463201 | 2.2.7.6.3 | [In RopTransportSend ROP Failure Response Buffer]The following descriptions define valid fields for the RopTransportSend ROP failure response buffer. |  | Protocol | Server | Informative | Unverified
MS-OXCROPS_R4632 | 2.2.7.6.3 | [In RopTransportSend ROP Failure Response Buffer]RopId (1 byte): An unsigned integer. |  | Protocol | Server | Normative | Adapter
MS-OXCROPS_R4633 | 2.2.7.6.3 | [In RopTransportSend ROP Failure Response Buffer]RopId (1 byte): This value specifies the type of ROP. |  | Protocol | Server | Normative | Non-testable
MS-OXCROPS_R4634 | 2.2.7.6.3 | [In RopTransportSend ROP Failure Response Buffer]RopId (1 byte): For this operation[RopTransportSend], this field is set to 0x4A. |  | Protocol | Server | Normative | Adapter
MS-OXCROPS_R4635 | 2.2.7.6.3 | [In RopTransportSend ROP Failure Response Buffer]InputHandleIndex (1 byte): An unsigned integer. |  | Protocol | Server | Normative | Adapter
MS-OXCROPS_R4636 | 2.2.7.6.3 | [In RopTransportSend ROP Failure Response Buffer]InputHandleIndex (1 byte): This index MUST be set to the value specified in the InputHandleIndex field in the request. |  | Protocol | Server | Normative | Adapter
MS-OXCROPS_R4637 | 2.2.7.6.3 | [In RopTransportSend ROP Failure Response Buffer]ReturnValue (4 bytes): An unsigned integer. |  | Protocol | Server | Normative | Adapter
MS-OXCROPS_R4638 | 2.2.7.6.3 | [In RopTransportSend ROP Failure Response Buffer]ReturnValue (4 bytes): This value specifies the status of the ROP. |  | Protocol | Server | Normative | Non-testable
MS-OXCROPS_R4639 | 2.2.7.6.3 | [In RopTransportSend ROP Failure Response Buffer]ReturnValue (4 bytes): For this response[Failure Response], this field is set to a value other than 0x00000000. |  | Protocol | Server | Normative | Adapter
MS-OXCROPS_R2492 | 2.2.7.7 | [In RopTransportNewMail ROP RopTransportNewMail]The RopTransportNewMail ROP informs the server of new mail. |  | Protocol | Server | Normative | Non-testable
MS-OXCROPS_R2493 | 2.2.7.7 | [In RopTransportNewMail ROP RopTransportNewMail]For more detailed about this operation, see [MS-OXOMSG]2.2.5.5. |  | Protocol | Both | Informative | Unverified
MS-OXCROPS_R249401 | 2.2.7.7.1 | [In RopTransportNewMail ROP Request Buffer]The following descriptions define valid fields for the RopTransportNewMail ROP request buffer. |  | Protocol | Client | Informative | Unverified
MS-OXCROPS_R2494 | 2.2.7.7.1 | [In RopTransportNewMail ROP Request Buffer]RopId (1 byte): An unsigned integer. |  | Protocol | Client | Normative | Unverified
MS-OXCROPS_R2495 | 2.2.7.7.1 | [In RopTransportNewMail ROP Request Buffer,RopId (1 byte)]This value specifies the type of ROP. |  | Protocol | Client | Normative | Unverified
MS-OXCROPS_R2496 | 2.2.7.7.1 | [In RopTransportNewMail ROP Request Buffer,RopId (1 byte)]For this operation[RopTransportNewMail], this field is set to 0x51. |  | Protocol | Client | Normative | Unverified
MS-OXCROPS_R2497 | 2.2.7.7.1 | [In RopTransportNewMail ROP Request Buffer]LogonId (1 byte): An unsigned integer. |  | Protocol | Client | Normative | Unverified
MS-OXCROPS_R2498 | 2.2.7.7.1 | [In RopTransportNewMail ROP Request Buffer,LogonId (1 byte)]This value specifies the logon associated with this operation. |  | Protocol | Client | Normative | Unverified
MS-OXCROPS_R2499 | 2.2.7.7.1 | [In RopTransportNewMail ROP Request Buffer]InputHandleIndex (1 byte): An unsigned integer. |  | Protocol | Client | Normative | Unverified
MS-OXCROPS_R2500 | 2.2.7.7.1 | [In RopTransportNewMail ROP Request Buffer,InputHandleIndex (1 byte)]This index specifies the location in the Server object handle table where the handle for the input Server Object is stored. |  | Protocol | Server | Normative | Non-testable
MS-OXCROPS_R2501 | 2.2.7.7.1 | [In RopTransportNewMail ROP Request Buffer,InputHandleIndex (1 byte)]For more information about Server objects, see section 1.3.1. |  | Protocol | Client | Informative | Unverified
MS-OXCROPS_R2502 | 2.2.7.7.1 | [In RopTransportNewMail ROP Request Buffer]MessageId (8 bytes): An identifier. |  | Protocol | Client | Normative | Unverified
MS-OXCROPS_R2503 | 2.2.7.7.1 | [In RopTransportNewMail ROP Request Buffer,MessageId (8 bytes)]This value specifies the new Message object. |  | Protocol | Server | Normative | Non-testable
MS-OXCROPS_R2504 | 2.2.7.7.1 | [In RopTransportNewMail ROP Request Buffer]FolderId (8 bytes): An identifier. |  | Protocol | Client | Normative | Unverified
MS-OXCROPS_R2505 | 2.2.7.7.1 | [In RopTransportNewMail ROP Request Buffer,FolderId (8 bytes)]This value specifies the folder of the new Message object. |  | Protocol | Server | Normative | Non-testable
MS-OXCROPS_R2506 | 2.2.7.7.1 | [In RopTransportNewMail ROP Request Buffer]MessageClass (variable): A null-terminated ASCII string. |  | Protocol | Client | Normative | Unverified
MS-OXCROPS_R2507 | 2.2.7.7.1 | [In RopTransportNewMail ROP Request Buffer,MessageClass (variable)]This string specifies the message class of the new Message object. |  | Protocol | Server | Normative | Non-testable
MS-OXCROPS_R2508 | 2.2.7.7.1 | [In RopTransportNewMail ROP Request Buffer]MessageFlags (4 bytes): An flags structure. |  | Protocol | Client | Normative | Unverified
MS-OXCROPS_R2509 | 2.2.7.7.1 | [In RopTransportNewMail ROP Request Buffer,MessageFlags (4 bytes)]The possible values[the value of PidTagMessageFlags is 0x00000001, 0x00000008, and 0x00000080 are specified in [MS-OXOMSG] section 2.2.5.5.1. |  | Protocol | Server | Normative | Non-testable
MS-OXCROPS_R2510 | 2.2.7.7.1 | [In RopTransportNewMail ROP Request Buffer,MessageFlags (4 bytes)]This field contains the message flags of the new message object. |  | Protocol | Server | Normative | Non-testable
MS-OXCROPS_R251101 | 2.2.7.7.2 | [In RopTransportNewMail ROP Response Buffer]The following descriptions define valid fields for the RopTransportNewMail ROP response buffer. |  | Protocol | Server | Informative | Unverified
MS-OXCROPS_R2511 | 2.2.7.7.2 | [In RopTransportNewMail ROP Response Buffer]RopId (1 byte): An unsigned integer. |  | Protocol | Server | Normative | Adapter
MS-OXCROPS_R2512 | 2.2.7.7.2 | [In RopTransportNewMail ROP Response Buffer,RopId (1 byte)]This value specifies the type of ROP. |  | Protocol | Server | Normative | Non-testable
MS-OXCROPS_R2513 | 2.2.7.7.2 | [In RopTransportNewMail ROP Response Buffer,RopId (1 byte)]For this operation[[RopTransportNewMail]], this field is set to 0x51. |  | Protocol | Server | Normative | Adapter
MS-OXCROPS_R2514 | 2.2.7.7.2 | [In RopTransportNewMail ROP Response Buffer]InputHandleIndex (1 byte): An unsigned integer. |  | Protocol | Server | Normative | Adapter
MS-OXCROPS_R2515 | 2.2.7.7.2 | [In RopTransportNewMail ROP Response Buffer,InputHandleIndex (1 byte)]This index MUST be set to the value specified in the InputHandleIndex field in the request. |  | Protocol | Server | Normative | Adapter
MS-OXCROPS_R2517 | 2.2.7.7.2 | [In RopTransportNewMail ROP Response Buffer]ReturnValue (4 bytes): An unsigned integer. |  | Protocol | Server | Normative | Adapter
MS-OXCROPS_R2518 | 2.2.7.7.2 | [In RopTransportNewMail ROP Response Buffer,ReturnValue (4 bytes)]This value specifies the status of the ROP. |  | Protocol | Server | Normative | Non-testable
MS-OXCROPS_R2519 | 2.2.7.8 | [In RopGetTransportFolder ROP]The RopGetTransportFolder ROP retrieves the Folder ID structure, as specified in [MS-OXCDATA] section 2.2.1.1 of the temporary transport folder. |  | Protocol | Server | Normative | Non-testable
MS-OXCROPS_R2520 | 2.2.7.8 | [In RopGetTransportFolder ROP]For more detailed about this operation, see [MS-OXOMSG] section 2.2.5.2. |  | Protocol | Both | Informative | Unverified
MS-OXCROPS_R252101 | 2.2.7.8.1 | [In RopGetTransportFolder ROP Request Buffer]The following descriptions define valid fields for the RopGetTransportFolder ROP request buffer. |  | Protocol | Client | Informative | Unverified
MS-OXCROPS_R2521 | 2.2.7.8.1 | [In RopGetTransportFolder ROP Request Buffer]RopId (1 byte): An unsigned integer. |  | Protocol | Client | Normative | Unverified
MS-OXCROPS_R2522 | 2.2.7.8.1 | [In RopGetTransportFolder ROP Request Buffer,RopId (1 byte)]This value specifies the type of ROP. |  | Protocol | Client | Normative | Unverified
MS-OXCROPS_R2523 | 2.2.7.8.1 | [In RopGetTransportFolder ROP Request Buffer,RopId (1 byte)]For this operation[RopGetTransportFolder], this field is set to 0x6D. |  | Protocol | Client | Normative | Unverified
MS-OXCROPS_R2524 | 2.2.7.8.1 | [In RopGetTransportFolder ROP Request Buffer]LogonId (1 byte): An unsigned integer. |  | Protocol | Client | Normative | Unverified
MS-OXCROPS_R2525 | 2.2.7.8.1 | [In RopGetTransportFolder ROP Request Buffer,LogonId (1 byte)]This value specifies the logon associated with this operation. |  | Protocol | Client | Normative | Unverified
MS-OXCROPS_R2526 | 2.2.7.8.1 | [In RopGetTransportFolder ROP Request Buffer]InputHandleIndex (1 byte): An unsigned integer. |  | Protocol | Client | Normative | Unverified
MS-OXCROPS_R2527 | 2.2.7.8.1 | [In RopGetTransportFolder ROP Request Buffer,InputHandleIndex (1 byte)]This index specifies the location in the Server object handle table where the handle for the input Server Object is stored. |  | Protocol | Server | Normative | Non-testable
MS-OXCROPS_R2528 | 2.2.7.8.1 | [In RopGetTransportFolder ROP Request Buffer,InputHandleIndex (1 byte)]For more information about Server objects, see section 1.3.1. |  | Protocol | Client | Informative | Unverified
MS-OXCROPS_R252901 | 2.2.7.8.2 | [In RopGetTransportFolder ROP Success Response Buffer]The following descriptions define valid fields for the RopGetTransportFolder ROP success response buffer. |  | Protocol | Server | Informative | Unverified
MS-OXCROPS_R2529 | 2.2.7.8.2 | [In RopGetTransportFolder ROP Success Response Buffer]RopId (1 byte): An unsigned integer. |  | Protocol | Server | Normative | Adapter
MS-OXCROPS_R2530 | 2.2.7.8.2 | [In RopGetTransportFolder ROP Success Response Buffer,RopId (1 byte)]This value specifies the type of ROP. |  | Protocol | Server | Normative | Non-testable
MS-OXCROPS_R2531 | 2.2.7.8.2 | [In RopGetTransportFolder ROP Success Response Buffer,RopId (1 byte)]For this operation[RopGetTransportFolder], this field is set to 0x6D. |  | Protocol | Server | Normative | Adapter
MS-OXCROPS_R2532 | 2.2.7.8.2 | [In RopGetTransportFolder ROP Success Response Buffer]InputHandleIndex (1 byte): An unsigned integer. |  | Protocol | Server | Normative | Adapter
MS-OXCROPS_R2533 | 2.2.7.8.2 | [In RopGetTransportFolder ROP Success Response Buffer,InputHandleIndex (1 byte)]This field MUST be set to the InputHandleIndex specified in the request. |  | Protocol | Server | Normative | Adapter
MS-OXCROPS_R2535 | 2.2.7.8.2 | [In RopGetTransportFolder ROP Success Response Buffer]ReturnValue (4 bytes): An unsigned integer. |  | Protocol | Server | Normative | Adapter
MS-OXCROPS_R2536 | 2.2.7.8.2 | [In RopGetTransportFolder ROP Success Response Buffer,ReturnValue (4 bytes)]This value specifies the status of the ROP. |  | Protocol | Server | Normative | Non-testable
MS-OXCROPS_R2537 | 2.2.7.8.2 | [In RopGetTransportFolder ROP Success Response Buffer]FolderId (8 bytes): 64-bit identifier. |  | Protocol | Server | Normative | Adapter
MS-OXCROPS_R2538 | 2.2.7.8.2 | [In RopGetTransportFolder ROP Success Response Buffer,FolderId (8 bytes)]This value specified the transport folder. |  | Protocol | Server | Normative | Non-testable
MS-OXCROPS_R253901 | 2.2.7.8.3 | [In RopGetTransportFolder ROP Failure Response Buffer]The following descriptions define valid fields for the RopGetTransportFolder ROP failure response buffer. |  | Protocol | Server | Informative | Unverified
MS-OXCROPS_R2539 | 2.2.7.8.3 | [In RopGetTransportFolder ROP Failure Response Buffer]RopId (1 byte): An unsigned integer. |  | Protocol | Server | Normative | Adapter
MS-OXCROPS_R2540 | 2.2.7.8.3 | [In RopGetTransportFolder ROP Failure Response Buffer,RopId (1 byte)]This value specifies the type of ROP. |  | Protocol | Server | Normative | Non-testable
MS-OXCROPS_R2541 | 2.2.7.8.3 | [In RopGetTransportFolder ROP Failure Response Buffer,RopId (1 byte)]For this operation[RopGetTransportFolder], this field is set to 0x6D. |  | Protocol | Server | Normative | Adapter
MS-OXCROPS_R2542 | 2.2.7.8.3 | [In RopGetTransportFolder ROP Failure Response Buffer]InputHandleIndex (1 byte): An unsigned integer. |  | Protocol | Server | Normative | Adapter
MS-OXCROPS_R2543 | 2.2.7.8.3 | [In RopGetTransportFolder ROP Failure Response Buffer,InputHandleIndex (1 byte)]This field MUST be set to the InputHandleIndex specified in the request. |  | Protocol | Server | Normative | Adapter
MS-OXCROPS_R2545 | 2.2.7.8.3 | [In RopGetTransportFolder ROP Failure Response Buffer]ReturnValue (4 bytes): An unsigned integer. |  | Protocol | Server | Normative | Adapter
MS-OXCROPS_R2546 | 2.2.7.8.3 | [In RopGetTransportFolder ROP Failure Response Buffer,ReturnValue (4 bytes)]This value specifies the status of the ROP. |  | Protocol | Server | Normative | Non-testable
MS-OXCROPS_R2547 | 2.2.7.8.3 | [In RopGetTransportFolder ROP Failure Response Buffer,ReturnValue (4 bytes)]For this response[Failure Response ], this field is set to a value other than 0x00000000. |  | Protocol | Server | Normative | Adapter
MS-OXCROPS_R2548 | 2.2.7.9 | [In RopOptionsData ROP]The RopOptionsData ROP retrieves the options data that is associated with an address type.<6> |  | Protocol | Server | Normative | Non-testable
MS-OXCROPS_R2549 | 2.2.7.9 | [In RopOptionsData ROP]For more detailed about this operation, see [MS-OXOMSG] section 2.2.4.4. |  | Protocol | Both | Informative | Unverified
MS-OXCROPS_R255001 | 2.2.7.9.1 | [In RopOptionsData ROP Request Buffer]The following descriptions define valid fields for the RopOptionsData ROP request buffer. |  | Protocol | Client | Informative | Unverified
MS-OXCROPS_R2550 | 2.2.7.9.1 | [In RopOptionsData ROP Request Buffer]RopId (1 byte): An unsigned integer. |  | Protocol | Client | Normative | Unverified
MS-OXCROPS_R2551 | 2.2.7.9.1 | [In RopOptionsData ROP Request Buffer,RopId (1 byte)]This value specifies the type of ROP. |  | Protocol | Client | Normative | Unverified
MS-OXCROPS_R2552 | 2.2.7.9.1 | [In RopOptionsData ROP Request Buffer,RopId (1 byte)]For this operation[RopOptionsData], this field is set to 0x6F. |  | Protocol | Client | Normative | Unverified
MS-OXCROPS_R2553 | 2.2.7.9.1 | [In RopOptionsData ROP Request Buffer]LogonId (1 byte): An unsigned integer. |  | Protocol | Client | Normative | Unverified
MS-OXCROPS_R2554 | 2.2.7.9.1 | [In RopOptionsData ROP Request Buffer,LogonId (1 byte)]This value specifies the logon associated with this operation. |  | Protocol | Client | Normative | Unverified
MS-OXCROPS_R2555 | 2.2.7.9.1 | [In RopOptionsData ROP Request Buffer]InputHandleIndex (1 byte): An unsigned integer. |  | Protocol | Client | Normative | Unverified
MS-OXCROPS_R2556 | 2.2.7.9.1 | [In RopOptionsData ROP Request Buffer,InputHandleIndex (1 byte)]This index specifies the location in the Server object handle table where the handle for the input Server object is stored. |  | Protocol | Server | Normative | Non-testable
MS-OXCROPS_R2557 | 2.2.7.9.1 | [In RopOptionsData ROP Request Buffer,InputHandleIndex (1 byte)]For More information about Server objects, see section 1.3.1. |  | Protocol | Client | Informative | Unverified
MS-OXCROPS_R2558 | 2.2.7.9.1 | [In RopOptionsData ROP Request Buffer]AddressType (variable): An null-terminated ASCII string. |  | Protocol | Client | Normative | Unverified
MS-OXCROPS_R2559 | 2.2.7.9.1 | [In RopOptionsData ROP Request Buffer,AddressType (variable)]This value specifies the address type for which options are to be returned for. |  | Protocol | Server | Normative | Non-testable
MS-OXCROPS_R2560 | 2.2.7.9.1 | [In RopOptionsData ROP Request Buffer]WantWin32 (1 byte): An Boolean. |  | Protocol | Client | Normative | Unverified
MS-OXCROPS_R2561 | 2.2.7.9.1 | [In RopOptionsData ROP Request Buffer,WantWin32 (1 byte)]This value specifies whether the help file data is to be returned in a format that is suited for 32-bit machines. |  | Protocol | Server | Normative | Non-testable
MS-OXCROPS_R256201 | 2.2.7.9.2 | [In RopOptionsData ROP Success Response Buffer]The following descriptions define valid fields for the RopOptionsData ROP success response buffer. |  | Protocol | Server | Informative | Unverified
MS-OXCROPS_R2562 | 2.2.7.9.2 | [In RopOptionsData ROP Success Response Buffer]RopId (1 byte): An unsigned integer. |  | Protocol | Server | Normative | Adapter
MS-OXCROPS_R2563 | 2.2.7.9.2 | [In RopOptionsData ROP Success Response Buffer,RopId (1 byte)]This value specifies the type of ROP. |  | Protocol | Server | Normative | Non-testable
MS-OXCROPS_R2564 | 2.2.7.9.2 | [In RopOptionsData ROP Success Response Buffer,RopId (1 byte)]For this operation[RopOptionsData], this field is set to 0x6F. |  | Protocol | Server | Normative | Adapter
MS-OXCROPS_R2565 | 2.2.7.9.2 | [In RopOptionsData ROP Success Response Buffer]InputHandleIndex (1 byte): An unsigned integer. |  | Protocol | Server | Normative | Adapter
MS-OXCROPS_R2566 | 2.2.7.9.2 | [In RopOptionsData ROP Success Response Buffer,InputHandleIndex (1 byte)]This index MUST be set to the value specified in the InputHandleIndex field in the request. |  | Protocol | Server | Normative | Adapter
MS-OXCROPS_R2568 | 2.2.7.9.2 | [In RopOptionsData ROP Success Response Buffer]ReturnValue (4 bytes): An unsigned integer. |  | Protocol | Server | Normative | Adapter
MS-OXCROPS_R2569 | 2.2.7.9.2 | [In RopOptionsData ROP Success Response Buffer,ReturnValue (4 bytes)]This value specifies the status of the ROP. |  | Protocol | Server | Normative | Non-testable
MS-OXCROPS_R4687 | 2.2.7.9.2 | [In RopOptionsData ROP Success Response Buffer]ReturnValue (4 bytes):For this response, this field is set to 0x00000000. |  | Protocol | Server | Normative | Adapter
MS-OXCROPS_R2570 | 2.2.7.9.2 | [In RopOptionsData ROP Success Response Buffer]Reserved (1 byte): Reserved. |  | Protocol | Server | Normative | Adapter
MS-OXCROPS_R2571 | 2.2.7.9.2 | [In RopOptionsData ROP Success Response Buffer,Reserved (1 byte)]This field MUST be set to 0x01. |  | Protocol | Server | Normative | Adapter
MS-OXCROPS_R2572 | 2.2.7.9.2 | [In RopOptionsData ROP Success Response Buffer]OptionsInfoSize (2 bytes): An unsigned integer. |  | Protocol | Server | Normative | Adapter
MS-OXCROPS_R2573 | 2.2.7.9.2 | [In RopOptionsData ROP Success Response Buffer,OptionsInfoSize (2 bytes)]This value specifies the size of the OptionsInfo field. |  | Protocol | Server | Normative | Non-testable | Verified by requirement: MS-OXCROPS_R2580.
MS-OXCROPS_R2574 | 2.2.7.9.2 | [In RopOptionsData ROP Success Response Buffer]OptionsInfo (variable): An array of bytes. |  | Protocol | Server | Normative | Adapter
MS-OXCROPS_R2575 | 2.2.7.9.2 | [In RopOptionsData ROP Success Response Buffer,OptionsInfo (variable)]This field contains opaque data from the server. |  | Protocol | Server | Normative | Non-testable
MS-OXCROPS_R2576 | 2.2.7.9.2 | [In RopOptionsData ROP Success Response Buffer,OptionsInfo (variable)]Clients SHOULD ignore this field. |  | Protocol | Client | Normative | Unverified
MS-OXCROPS_R2577 | 2.2.7.9.2 | [In RopOptionsData ROP Success Response Buffer,OptionsInfo (variable)] Servers SHOULD return this field as an empty array.<7> |  | Protocol | Server | Normative | Non-testable | Verified by derived requirements: MS-OXCROPS_R2578, MS-OXCROPS_R2928.
MS-OXCROPS_R2580 | 2.2.7.9.2 | [In RopOptionsData ROP Success Response Buffer,OptionsInfo (variable)]The size of this field, in bytes, is specified by the OptionsInfoSize field. |  | Protocol | Server | Normative | Adapter
MS-OXCROPS_R2581 | 2.2.7.9.2 | [In RopOptionsData ROP Success Response Buffer]HelpFileSize (2 bytes): An unsigned integer. |  | Protocol | Server | Normative | Adapter
MS-OXCROPS_R2582 | 2.2.7.9.2 | [In RopOptionsData ROP Success Response Buffer,HelpFileSize (2 bytes)]This value specifies the size of the HelpFile field. |  | Protocol | Server | Normative | Non-testable | Verified by requirement: MS-OXCROPS_R2585.
MS-OXCROPS_R2583 | 2.2.7.9.2 | [In RopOptionsData ROP Success Response Buffer]HelpFile (variable): An array of bytes. |  | Protocol | Server | Normative | Adapter
MS-OXCROPS_R2584 | 2.2.7.9.2 | [In RopOptionsData ROP Success Response Buffer,HelpFile (variable)]This field contains the help file associated with the specified address type. |  | Protocol | Server | Normative | Non-testable
MS-OXCROPS_R2585 | 2.2.7.9.2 | [In RopOptionsData ROP Success Response Buffer,HelpFile (variable)]The size of this field, in bytes, is specified by the HelpFileSize field. |  | Protocol | Server | Normative | Adapter
MS-OXCROPS_R4688 | 2.2.7.9.2 | [In RopOptionsData ROP Success Response Buffer]HelpFile (variable): This field is present only when the value of the HelpFileSize field is nonzero. |  | Protocol | Server | Normative | Unverified
MS-OXCROPS_R2586 | 2.2.7.9.2 | [In RopOptionsData ROP Success Response Buffer]HelpFileName (variable): An null-terminated multibyte string. |  | Protocol | Server | Normative | Unverified
MS-OXCROPS_R2587 | 2.2.7.9.2 | [In RopOptionsData ROP Success Response Buffer,HelpFileName (variable)]This string specifies the name of the help file that is associated with the specified address type. |  | Protocol | Server | Normative | Non-testable
MS-OXCROPS_R4624 | 2.2.7.9.2 | [In RopOptionsData ROP Success Response Buffer,HelpFileName (variable)]The string is composed of multibyte characters. |  | Protocol | Server | Normative | Unverified
MS-OXCROPS_R2588 | 2.2.7.9.2 | [In RopOptionsData ROP Success Response Buffer,HelpFileName (variable)]This field is present if HelpFileSize is nonzero. |  | Protocol | Server | Normative | Unverified
MS-OXCROPS_R2589 | 2.2.7.9.2 | [In RopOptionsData ROP Success Response Buffer,HelpFileName (variable)]is not present otherwise[HelpFileSize is zero]. |  | Protocol | Server | Normative | Test Case
MS-OXCROPS_R464001 | 2.2.7.9.3 | [In RopOptionsData ROP Failure Response Buffer]The following descriptions define valid fields for the RopOptionsData ROP failure response buffer. |  | Protocol | Server | Informative | Unverified
MS-OXCROPS_R4640 | 2.2.7.9.3 | [In RopOptionsData ROP Failure Response Buffer]RopId (1 byte): An unsigned integer. |  | Protocol | Server | Normative | Adapter
MS-OXCROPS_R4641 | 2.2.7.9.3 | [In RopOptionsData ROP Failure Response Buffer]RopId (1 byte): This value specifies the type of ROP. |  | Protocol | Server | Normative | Non-testable
MS-OXCROPS_R4642 | 2.2.7.9.3 | [In RopOptionsData ROP Failure Response Buffer]RopId (1 byte): For this operation[RopOptionsData], this field is set to 0x6F. |  | Protocol | Server | Normative | Adapter
MS-OXCROPS_R4643 | 2.2.7.9.3 | [In RopOptionsData ROP Failure Response Buffer]InputHandleIndex (1 byte): An unsigned integer. |  | Protocol | Server | Normative | Adapter
MS-OXCROPS_R4644 | 2.2.7.9.3 | [In RopOptionsData ROP Failure Response Buffer]InputHandleIndex (1 byte): This index MUST be set to the value specified in the InputHandleIndex field in the request. |  | Protocol | Server | Normative | Adapter
MS-OXCROPS_R4645 | 2.2.7.9.3 | [In RopOptionsData ROP Failure Response Buffer]ReturnValue (4 bytes): An unsigned integer. |  | Protocol | Server | Normative | Adapter
MS-OXCROPS_R4646 | 2.2.7.9.3 | [In RopOptionsData ROP Failure Response Buffer]ReturnValue (4 bytes): This value specifies the status of the ROP. |  | Protocol | Server | Normative | Non-testable
MS-OXCROPS_R4647 | 2.2.7.9.3 | [In RopOptionsData ROP Failure Response Buffer]ReturnValue (4 bytes): For this response[Failure Response], this field SHOULD be set to a value other than 0x00000000<8>. |  | Protocol | Server | Normative | Non-testable | Verified by derived requirements: MS-OXCROPS_R4691, MS-OXCROPS_R4690.
MS-OXCROPS_R2590 | 2.2.8.1 | [In RopGetPropertyIdsFromNames ROP]The RopGetPropertyIdsFromNames ROP gets property IDs for specified property names. |  | Protocol | Server | Normative | Non-testable | Verified by requirement: MS-OXCPRPT_R198.
MS-OXCROPS_R2591 | 2.2.8.1 | [In RopGetPropertyIdsFromNames ROP]For more detailed about this operation, see [MS-OXCPRPT] section 2.2.12. |  | Protocol | Both | Informative | Unverified
MS-OXCROPS_R259201 | 2.2.8.1.1 | [In RopGetPropertyIdsFromNames ROP Request Buffer]The following descriptions define valid fields for the RopGetPropertyIdsFromNames ROP request buffer. |  | Protocol | Client | Informative | Unverified
MS-OXCROPS_R2592 | 2.2.8.1.1 | [In RopGetPropertyIdsFromNames ROP Request Buffer]RopId (1 byte): An unsigned integer. |  | Protocol | Client | Normative | Unverified
MS-OXCROPS_R2593 | 2.2.8.1.1 | [In RopGetPropertyIdsFromNames ROP Request Buffer,RopId (1 byte)]This value specifies the type of ROP. |  | Protocol | Client | Normative | Unverified
MS-OXCROPS_R2594 | 2.2.8.1.1 | [In RopGetPropertyIdsFromNames ROP Request Buffer,RopId (1 byte)]For this operation[RopGetPropertyIdsFromNames], this field is set to 0x56. |  | Protocol | Client | Normative | Unverified
MS-OXCROPS_R2595 | 2.2.8.1.1 | [In RopGetPropertyIdsFromNames ROP Request Buffer]LogonId (1 byte): An unsigned integer. |  | Protocol | Client | Normative | Unverified
MS-OXCROPS_R2596 | 2.2.8.1.1 | [In RopGetPropertyIdsFromNames ROP Request Buffer,LogonId (1 byte)]This value specifies the logon associated with this operation[RopGetPropertyIdsFromNames]. |  | Protocol | Client | Normative | Unverified
MS-OXCROPS_R2597 | 2.2.8.1.1 | [In RopGetPropertyIdsFromNames ROP Request Buffer]InputHandleIndex (1 byte): An unsigned integer. |  | Protocol | Client | Normative | Unverified
MS-OXCROPS_R2598 | 2.2.8.1.1 | [In RopGetPropertyIdsFromNames ROP Request Buffer,InputHandleIndex (1 byte)]This index specifies the location in the Server object handle table where the handle for the input Server Object is stored. |  | Protocol | Server | Normative | Non-testable
MS-OXCROPS_R2599 | 2.2.8.1.1 | [In RopGetPropertyIdsFromNames ROP Success Request Buffer,InputHandleIndex (1 byte)]For more information about Server objects, see section 1.3.1. |  | Protocol | Client | Informative | Unverified
MS-OXCROPS_R2600 | 2.2.8.1.1 | [In RopGetPropertyIdsFromNames ROP Request Buffer]Flags (1 byte): A flags structure. |  | Protocol | Client | Normative | Unverified
MS-OXCROPS_R2601 | 2.2.8.1.1 | [In RopGetPropertyIdsFromNames ROP Request Buffer,Flags (1 byte)]These flags control the behavior of this operation. |  | Protocol | Server | Normative | Non-testable | Verified by requirement: MS-OXCPRPT_R20902.
MS-OXCROPS_R2602 | 2.2.8.1.1 | [In RopGetPropertyIdsFromNames ROP Request Buffer,Flags (1 byte)] The possible values [the value of Create is 0x00000002] are specified in [MS-OXCPRPT] section 2.2.12.1. |  | Protocol | Server | Normative | Non-testable | Verified by requirements: MS-OXCPRPT_R628, MS-OXCPRPT_R62801.
MS-OXCROPS_R2603 | 2.2.8.1.1 | [In RopGetPropertyIdsFromNames ROP Request Buffer]PropertyNameCount (2 bytes): An unsigned integer. |  | Protocol | Client | Normative | Unverified
MS-OXCROPS_R2604 | 2.2.8.1.1 | [In RopGetPropertyIdsFromNames ROP Request Buffer,PropertyNameCount (2 bytes)]This value specifies the number of structures in the PropertyNames field. |  | Protocol | Client | Normative | Unverified
MS-OXCROPS_R2605 | 2.2.8.1.1 | [In RopGetPropertyIdsFromNames ROP Request Buffer]PropertyNames (variable): A list of PropertyName structures. |  | Protocol | Client | Normative | Unverified
MS-OXCROPS_R2606 | 2.2.8.1.1 | [In RopGetPropertyIdsFromNames ROP Request Buffer,PropertyNames (variable)]The number of structures contained in this field is specified by the PropertyNameCount field. |  | Protocol | Client | Normative | Unverified
MS-OXCROPS_R2607 | 2.2.8.1.1 | [In RopGetPropertyIdsFromNames ROP Request Buffer,PropertyNames (variable)]The format of the PropertyName structure is specified in [MS-OXCPRPT] section 2.2.12.1. |  | Protocol | Server | Normative | Non-testable | Verified by requirement: MS-OXCPRPT_R21401.
MS-OXCROPS_R2608 | 2.2.8.1.1 | [In RopGetPropertyIdsFromNames ROP Request Buffer,PropertyNames (variable)]This field specifies the property names requested. |  | Protocol | Server | Normative | Non-testable | Verified by requirement: MS-OXCPRPT_R214.
MS-OXCROPS_R260901 | 2.2.8.1.2 | [In RopGetPropertyIdsFromNames ROP Success Response Buffer]The following descriptions define valid fields for the RopGetPropertyIdsFromNames ROP success response buffer. |  | Protocol | Server | Informative | Unverified
MS-OXCROPS_R2609 | 2.2.8.1.2 | [In RopGetPropertyIdsFromNames ROP Success Response Buffer]RopId (1 byte): An unsigned integer. |  | Protocol | Server | Normative | Adapter
MS-OXCROPS_R2610 | 2.2.8.1.2 | [In RopGetPropertyIdsFromNames ROP Success Response Buffer, RopId (1 byte)]This value specifies the type of ROP. |  | Protocol | Server | Normative | Non-testable
MS-OXCROPS_R2611 | 2.2.8.1.2 | [In RopGetPropertyIdsFromNames ROP Success Response Buffer,RopId (1 byte)]For this operation[RopGetPropertyIdsFromNames], this field is set to 0x56. |  | Protocol | Server | Normative | Adapter
MS-OXCROPS_R2612 | 2.2.8.1.2 | [In RopGetPropertyIdsFromNames ROP Success Response Buffer]InputHandleIndex (1 byte): An unsigned integer. |  | Protocol | Server | Normative | Adapter
MS-OXCROPS_R2613 | 2.2.8.1.2 | [In RopGetPropertyIdsFromNames ROP Success Response Buffer, InputHandleIndex (1 byte)]This index MUST be set to the value specified in the InputHandleIndex field in the request. |  | Protocol | Server | Normative | Adapter
MS-OXCROPS_R2615 | 2.2.8.1.2 | [In RopGetPropertyIdsFromNames ROP Success Response Buffer]ReturnValue (4 bytes): An unsigned integer. |  | Protocol | Server | Normative | Adapter
MS-OXCROPS_R2616 | 2.2.8.1.2 | [In RopGetPropertyIdsFromNames ROP Success Response Buffer, ReturnValue (4 bytes)]This value specifies the status of the ROP. |  | Protocol | Server | Normative | Non-testable
MS-OXCROPS_R2617 | 2.2.8.1.2 | [In RopGetPropertyIdsFromNames ROP Success Response Buffer,ReturnValue (4 bytes)]For this response[Success Response ], this field is set to 0x00000000. |  | Protocol | Server | Normative | Adapter
MS-OXCROPS_R2618 | 2.2.8.1.2 | [In RopGetPropertyIdsFromNames ROP Success Response Buffer]PropertyIdCount (2 bytes): An unsigned integer. |  | Protocol | Server | Normative | Adapter
MS-OXCROPS_R2619 | 2.2.8.1.2 | [In RopGetPropertyIdsFromNames ROP Success Response Buffer, PropertyIdCount (2 bytes)]This value specifies the number of PropertyId structures in the PropertyIds field. |  | Protocol | Server | Normative | Non-testable | Verified by requirement: MS-OXCPRPT_R21502.
MS-OXCROPS_R2620 | 2.2.8.1.2 | [In RopGetPropertyIdsFromNames ROP Success Response Buffer]PropertyIds (variable): An array of unsigned 16-bit integers. |  | Protocol | Server | Normative | Adapter
MS-OXCROPS_R4611 | 2.2.8.1.2 | [In RopGetPropertyIdsFromNames ROP Success Response Buffer, PropertyIds (variable):]Each integer in the array is the property ID associated with a property name. |  | Protocol | Server | Normative | Non-testable | Verified by requirement: MS-OXCPRPT_R21801.
MS-OXCROPS_R2621 | 2.2.8.1.2 | [In RopGetPropertyIdsFromNames ROP Success Response Buffer,PropertyIds (variable)]The number of structures contained in this field is specified by the PropertyIdCount field. |  | Protocol | Server | Normative | Adapter
MS-OXCROPS_R262401 | 2.2.8.1.3 | [In RopGetPropertyIdsFromNames ROP Failure Response Buffer]The following descriptions define valid fields for the RopGetPropertyIdsFromNames ROP failure response buffer. |  | Protocol | Server | Informative | Unverified
MS-OXCROPS_R2624 | 2.2.8.1.3 | [In RopGetPropertyIdsFromNames ROP Failure Response Buffer]RopId (1 byte): An unsigned integer. |  | Protocol | Server | Normative | Adapter
MS-OXCROPS_R2625 | 2.2.8.1.3 | [In RopGetPropertyIdsFromNames ROP Failure Response Buffer,RopId (1 byte)]This value specifies the type of ROP. |  | Protocol | Server | Normative | Non-testable
MS-OXCROPS_R2626 | 2.2.8.1.3 | [In RopGetPropertyIdsFromNames ROP Failure Response Buffer,RopId (1 byte)]For this operation[RopGetPropertyIdsFromNames], this field is set to 0x56. |  | Protocol | Server | Normative | Adapter
MS-OXCROPS_R2627 | 2.2.8.1.3 | [In RopGetPropertyIdsFromNames ROP Failure Response Buffer]InputHandleIndex (1 byte): An unsigned integer. |  | Protocol | Server | Normative | Adapter
MS-OXCROPS_R2628 | 2.2.8.1.3 | [In RopGetPropertyIdsFromNames ROP Failure Response Buffer,InputHandleIndex (1 byte)]This index MUST be set to the value specified in the InputHandleIndex field in the request. |  | Protocol | Server | Normative | Adapter
MS-OXCROPS_R2630 | 2.2.8.1.3 | [In RopGetPropertyIdsFromNames ROP Failure Response Buffer]ReturnValue (4 bytes): An unsigned integer. |  | Protocol | Server | Normative | Adapter
MS-OXCROPS_R2631 | 2.2.8.1.3 | [In RopGetPropertyIdsFromNames ROP Failure Response Buffer,ReturnValue (4 bytes)]This value specifies the status of the ROP. |  | Protocol | Server | Normative | Non-testable
MS-OXCROPS_R2632 | 2.2.8.1.3 | [In RopGetPropertyIdsFromNames ROP Failure Response Buffer,ReturnValue (4 bytes)]For this response[Failure Response ], this field is set to a value other than 0x00000000. |  | Protocol | Server | Normative | Adapter
MS-OXCROPS_R2633 | 2.2.8.2 | [In RopGetNamesFromPropertyIds ROP]The RopGetNamesFromPropertyIds ROP gets property names for specified property IDs. |  | Protocol | Server | Normative | Non-testable | Verified by requirement: MS-OXCPRPT_R230.
MS-OXCROPS_R2634 | 2.2.8.2 | [In RopGetNamesFromPropertyIds ROP]For more detailed about this operation, see [MS-OXCPRPT] section 2.2.13. |  | Protocol | Both | Informative | Unverified
MS-OXCROPS_R263501 | 2.2.8.2.1 | [In RopGetNamesFromPropertyIds ROP Request Buffer]The following descriptions define valid fields for the RopGetNamesFromPropertyIds ROP request buffer. |  | Protocol | Client | Informative | Unverified
MS-OXCROPS_R2635 | 2.2.8.2.1 | [In RopGetNamesFromPropertyIds ROP Request Buffer]RopId (1 byte): An unsigned integer. |  | Protocol | Client | Normative | Unverified
MS-OXCROPS_R2636 | 2.2.8.2.1 | [In RopGetNamesFromPropertyIds ROP Request Buffer,RopId (1 byte)]This value specifies the type of ROP. |  | Protocol | Client | Normative | Unverified
MS-OXCROPS_R2637 | 2.2.8.2.1 | [In RopGetNamesFromPropertyIds ROP Request Buffer,RopId (1 byte)]For this operation[RopGetNamesFromPropertyIds], this field is set to 0x55. |  | Protocol | Client | Normative | Unverified
MS-OXCROPS_R2638 | 2.2.8.2.1 | [In RopGetNamesFromPropertyIds ROP Request Buffer]LogonId (1 byte): An unsigned integer. |  | Protocol | Client | Normative | Unverified
MS-OXCROPS_R2639 | 2.2.8.2.1 | [In RopGetNamesFromPropertyIds ROP Request Buffer,LogonId (1 byte)]This value specifies the logon associated with this operation[ RopGetNamesFromPropertyIds]. |  | Protocol | Client | Normative | Unverified
MS-OXCROPS_R2640 | 2.2.8.2.1 | [In RopGetNamesFromPropertyIds ROP Request Buffer]InputHandleIndex (1 byte): An unsigned integer. |  | Protocol | Client | Normative | Unverified
MS-OXCROPS_R2641 | 2.2.8.2.1 | [In RopGetNamesFromPropertyIds ROP Request Buffer,InputHandleIndex (1 byte)]This index specifies the location in the Server object handle table where the handle for the input Server Object is stored. |  | Protocol | Server | Normative | Non-testable
MS-OXCROPS_R2642 | 2.2.8.2.1 | [In RopGetNamesFromPropertyIds ROP Request Buffer,InputHandleIndex (1 byte)]For more information about Server objects, see section 1.3.1. |  | Protocol | Client | Informative | Unverified
MS-OXCROPS_R2643 | 2.2.8.2.1 | [In RopGetNamesFromPropertyIds ROP Request Buffer]PropertyIdCount (2 bytes): An unsigned integer. |  | Protocol | Client | Normative | Unverified
MS-OXCROPS_R2644 | 2.2.8.2.1 | [In RopGetNamesFromPropertyIds ROP Request Buffer,PropertyIdCount (2 bytes)]This value specifies the number of PropertyId structures in the PropertyIds field. |  | Protocol | Client | Normative | Unverified
MS-OXCROPS_R2645 | 2.2.8.2.1 | [In RopGetNamesFromPropertyIds ROP Request Buffer]PropertyIds (variable): An array of unsigned 16-bit integers. |  | Protocol | Client | Normative | Unverified
MS-OXCROPS_R4625 | 2.2.8.2.1 | [In RopGetNamesFromPropertyIds ROP Request Buffer, PropertyIds (variable)]Each integer in the array is the property ID associated with a property name to be returned in the response. |  | Protocol | Server | Normative | Non-testable | Verified by requirement: MS-OXCPRPT_R24301.
MS-OXCROPS_R2646 | 2.2.8.2.1 | [In RopGetNamesFromPropertyIds ROP Request Buffer,PropertyIds (variable)]The number of structures contained in this field is specified by the PropertyIdCount field. |  | Protocol | Client | Normative | Unverified
MS-OXCROPS_R264901 | 2.2.8.2.2 | [In RopGetNamesFromPropertyIds ROP Success Response Buffer]The following descriptions define valid fields for the RopGetNamesFromPropertyIds ROP success response buffer. |  | Protocol | Server | Informative | Unverified
MS-OXCROPS_R2649 | 2.2.8.2.2 | [In RopGetNamesFromPropertyIds ROP Success Response Buffer]RopId (1 byte): An unsigned integer. |  | Protocol | Server | Normative | Adapter
MS-OXCROPS_R2650 | 2.2.8.2.2 | [In RopGetNamesFromPropertyIds ROP Success Response Buffer,RopId (1 byte)]This value specifies the type of ROP. |  | Protocol | Server | Normative | Non-testable
MS-OXCROPS_R2651 | 2.2.8.2.2 | [In RopGetNamesFromPropertyIds ROP Success Response Buffer,RopId (1 byte)] For this operation[RopGetNamesFromPropertyIds], this field is set to 0x55. |  | Protocol | Server | Normative | Adapter
MS-OXCROPS_R2652 | 2.2.8.2.2 | [In RopGetNamesFromPropertyIds ROP Success Response Buffer]InputHandleIndex (1 byte): An unsigned integer. |  | Protocol | Server | Normative | Adapter
MS-OXCROPS_R2653 | 2.2.8.2.2 | [In RopGetNamesFromPropertyIds ROP Success Response Buffer,InputHandleIndex (1 byte)]This index MUST be set to the InputHandleIndex specified in the request. |  | Protocol | Server | Normative | Adapter
MS-OXCROPS_R2655 | 2.2.8.2.2 | [In RopGetNamesFromPropertyIds ROP Success Response Buffer]ReturnValue (4 bytes): An unsigned integer. |  | Protocol | Server | Normative | Adapter
MS-OXCROPS_R2656 | 2.2.8.2.2 | [In RopGetNamesFromPropertyIds ROP Success Response Buffer,ReturnValue (4 bytes)]This value specifies the status of the ROP. |  | Protocol | Server | Normative | Non-testable
MS-OXCROPS_R2657 | 2.2.8.2.2 | [In RopGetNamesFromPropertyIds ROP Success Response Buffer,ReturnValue (4 bytes)]For this response[Success Response ], this field is set to 0x00000000. |  | Protocol | Server | Normative | Adapter
MS-OXCROPS_R2658 | 2.2.8.2.2 | [In RopGetNamesFromPropertyIds ROP Success Response Buffer]PropertyNameCount (2 bytes): An unsigned integer. |  | Protocol | Server | Normative | Adapter
MS-OXCROPS_R2659 | 2.2.8.2.2 | [In RopGetNamesFromPropertyIds ROP Success Response Buffer,PropertyNameCount (2 bytes)]This value specifies the number of structures in the PropertyNames field. |  | Protocol | Server | Normative | Non-testable | Verified by requirement: MS-OXCPRPT_R24802.
MS-OXCROPS_R2660 | 2.2.8.2.2 | [In RopGetNamesFromPropertyIds ROP Success Response Buffer]PropertyNames (variable): A list of PropertyName structures. |  | Protocol | Server | Normative | Adapter
MS-OXCROPS_R2661 | 2.2.8.2.2 | [In RopGetNamesFromPropertyIds ROP Success Response Buffer,PropertyNames (variable)]The number of structures contained in this field is specified by the PropertyNameCount field. |  | Protocol | Server | Normative | Adapter
MS-OXCROPS_R2662 | 2.2.8.2.2 | [In RopGetNamesFromPropertyIds ROP Success Response Buffer,PropertyNames (variable)]The format of the PropertyName structure is specified in [MS-OXCDATA] section 2.6.1. |  | Protocol | Server | Normative | Non-testable | Verified by requirement: MS-OXCPRPT_R250.
MS-OXCROPS_R2663 | 2.2.8.2.2 | [In RopGetNamesFromPropertyIds ROP Success Response Buffer,PropertyNames (variable)]This field lists the property names for the property IDs requested. |  | Protocol | Server | Normative | Non-testable | Verified by requirement: MS-OXCPRPT_R25001.
MS-OXCROPS_R266401 | 2.2.8.2.3 | [In RopGetNamesFromPropertyIds ROP Failure Response Buffer]The following descriptions define valid fields for the RopGetNamesFromPropertyIds ROP failure response buffer. |  | Protocol | Server | Informative | Unverified
MS-OXCROPS_R2664 | 2.2.8.2.3 | [In RopGetNamesFromPropertyIds ROP Failure Response Buffer]RopId (1 byte): An unsigned integer. |  | Protocol | Server | Normative | Adapter
MS-OXCROPS_R2665 | 2.2.8.2.3 | [In RopGetNamesFromPropertyIds ROP Failure Response Buffer,RopId (1 byte)]This value specifies the type of ROP. |  | Protocol | Server | Normative | Non-testable
MS-OXCROPS_R2666 | 2.2.8.2.3 | [In RopGetNamesFromPropertyIds ROP Failure Response Buffer,RopId (1 byte)]For this operation[RopGetNamesFromPropertyIds], this field is set to 0x55. |  | Protocol | Server | Normative | Adapter
MS-OXCROPS_R2667 | 2.2.8.2.3 | [In RopGetNamesFromPropertyIds ROP Failure Response Buffer]InputHandleIndex (1 byte): An unsigned integer. |  | Protocol | Server | Normative | Adapter
MS-OXCROPS_R2668 | 2.2.8.2.3 | [In RopGetNamesFromPropertyIds ROP Failure Response Buffer,InputHandleIndex (1 byte)]This index MUST be set to the value specified in the InputHandleIndex field in the request. |  | Protocol | Server | Normative | Adapter
MS-OXCROPS_R2670 | 2.2.8.2.3 | [In RopGetNamesFromPropertyIds ROP Failure Response Buffer]ReturnValue (4 bytes): An unsigned integer. |  | Protocol | Server | Normative | Adapter
MS-OXCROPS_R2671 | 2.2.8.2.3 | [In RopGetNamesFromPropertyIds ROP Failure Response Buffer,ReturnValue (4 bytes)]This value specifies the status of the ROP. |  | Protocol | Server | Normative | Non-testable
MS-OXCROPS_R2672 | 2.2.8.2.3 | [In RopGetNamesFromPropertyIds ROP Failure Response Buffer,ReturnValue (4 bytes)]For this response[Failure Response], this field is set to a value other than 0x00000000. |  | Protocol | Server | Normative | Adapter
MS-OXCROPS_R2673 | 2.2.8.3 | [In RopGetPropertiesSpecific ROP]The RopGetPropertiesSpecific ROP gets property values for specified property tags. |  | Protocol | Server | Normative | Non-testable | Verified by requirement: MS-OXCPRPT_R56.
MS-OXCROPS_R2674 | 2.2.8.3 | [In RopGetPropertiesSpecific ROP]For more detailed about this operation, see [MS-OXCPRPT] section 2.2.2. |  | Protocol | Both | Informative | Unverified
MS-OXCROPS_R267501 | 2.2.8.3.1 | [In RopGetPropertiesSpecific ROP Request Buffer] The following descriptions define valid fields for the RopGetPropertiesSpecific ROP request buffer. |  | Protocol | Client | Informative | Unverified
MS-OXCROPS_R2675 | 2.2.8.3.1 | [In RopGetPropertiesSpecific ROP Request Buffer]RopId (1 byte): An unsigned integer. |  | Protocol | Client | Normative | Unverified
MS-OXCROPS_R2676 | 2.2.8.3.1 | [In RopGetPropertiesSpecific ROP Request Buffer,RopId (1 byte)]This value specifies the type of ROP. |  | Protocol | Client | Normative | Unverified
MS-OXCROPS_R2677 | 2.2.8.3.1 | [In RopGetPropertiesSpecific ROP Request Buffer,RopId (1 byte)]For this operation[RopGetPropertiesSpecific], this field is set to 0x07. |  | Protocol | Client | Normative | Unverified
MS-OXCROPS_R2678 | 2.2.8.3.1 | [In RopGetPropertiesSpecific ROP Request Buffer]LogonId (1 byte): An unsigned integer. |  | Protocol | Client | Normative | Unverified
MS-OXCROPS_R2679 | 2.2.8.3.1 | [In RopGetPropertiesSpecific ROP Request Buffer,LogonId (1 byte)]This value specifies the logon associated with this operation[RopGetPropertiesSpecific]. |  | Protocol | Client | Normative | Unverified
MS-OXCROPS_R2680 | 2.2.8.3.1 | [In RopGetPropertiesSpecific ROP Request Buffer]InputHandleIndex (1 byte): An unsigned integer. |  | Protocol | Client | Normative | Unverified
MS-OXCROPS_R2681 | 2.2.8.3.1 | [In RopGetPropertiesSpecific ROP Request Buffer,InputHandleIndex (1 byte)]This index specifies the location in the Server object handle table where the handle for the input Server Object is stored. |  | Protocol | Server | Normative | Non-testable
MS-OXCROPS_R2682 | 2.2.8.3.1 | [In RopGetPropertiesSpecific ROP Request Buffer,InputHandleIndex (1 byte)]For more information about Server objects, see section 1.3.1. |  | Protocol | Client | Informative | Unverified
MS-OXCROPS_R2683 | 2.2.8.3.1 | [In RopGetPropertiesSpecific ROP Request Buffer]PropertySizeLimit (2 bytes): An unsigned integer. |  | Protocol | Client | Normative | Unverified
MS-OXCROPS_R2684 | 2.2.8.3.1 | [In RopGetPropertiesSpecific ROP Request Buffer,PropertySizeLimit (2 bytes)]This value specifies the maximum size allowed for a property value returned. |  | Protocol | Server | Normative | Non-testable | Verified by requirement: MS-OXCPRPT_R6001.
MS-OXCROPS_R2685 | 2.2.8.3.1 | [In RopGetPropertiesSpecific ROP Request Buffer]WantUnicode (2 bytes): A Boolean. |  | Protocol | Client | Normative | Unverified
MS-OXCROPS_R2686 | 2.2.8.3.1 | [In RopGetPropertiesSpecific ROP Request Buffer,WantUnicode (2 bytes)]This value specifies whether to return string properties in multibyte Unicode. |  | Protocol | Server | Normative | Non-testable | Verified by requirements: MS-OXCPRPT_R6401, MS-OXCPRPT_R65.
MS-OXCROPS_R2687 | 2.2.8.3.1 | [In RopGetPropertiesSpecific ROP Request Buffer]PropertyTagCount (2 bytes): An unsigned integer. |  | Protocol | Client | Normative | Unverified
MS-OXCROPS_R2688 | 2.2.8.3.1 | [In RopGetPropertiesSpecific ROP Request Buffer,PropertyTagCount (2 bytes)]This value specifies the number of tags present in the PropertyTags field. |  | Protocol | Client | Normative | Unverified
MS-OXCROPS_R2689 | 2.2.8.3.1 | [In RopGetPropertiesSpecific ROP Request Buffer]PropertyTags (variable): An array of PropertyTag structures. |  | Protocol | Client | Normative | Unverified
MS-OXCROPS_R2690 | 2.2.8.3.1 | [In RopGetPropertiesSpecific ROP Request Buffer,PropertyTags (variable)]The number of structures contained in this field is specified by the PropertyTagCount field. |  | Protocol | Client | Normative | Unverified
MS-OXCROPS_R2691 | 2.2.8.3.1 | [In RopGetPropertiesSpecific ROP Request Buffer,PropertyTags (variable)]The format of the PropertyTag structure is specified in [MS-OXCDATA] section 2.9. |  | Protocol | Server | Normative | Non-testable | Verified by requirement: MS-OXCPRPT_R71.
MS-OXCROPS_R2692 | 2.2.8.3.1 | [In RopGetPropertiesSpecific ROP Request Buffer,PropertyTags (variable)]This field specifies the properties requested. |  | Protocol | Server | Normative | Non-testable | Verified by requirement: MS-OXCPRPT_R72.
MS-OXCROPS_R269301 | 2.2.8.3.2 | [In RopGetPropertiesSpecific ROP Success Response Buffer]The following descriptions define valid fields for the RopGetPropertiesSpecific ROP success response buffer. |  | Protocol | Server | Informative | Unverified
MS-OXCROPS_R2693 | 2.2.8.3.2 | [In RopGetPropertiesSpecific ROP Success Response Buffer]RopId (1 byte): An unsigned integer. |  | Protocol | Server | Normative | Adapter
MS-OXCROPS_R2694 | 2.2.8.3.2 | [In RopGetPropertiesSpecific ROP Success Response Buffer,RopId (1 byte)]This value specifies the type of ROP. |  | Protocol | Server | Normative | Non-testable
MS-OXCROPS_R2695 | 2.2.8.3.2 | [In RopGetPropertiesSpecific ROP Success Response Buffer,RopId (1 byte)]For this operation[RopGetPropertiesSpecific], this field is set to 0x07. |  | Protocol | Server | Normative | Adapter
MS-OXCROPS_R2696 | 2.2.8.3.2 | [In RopGetPropertiesSpecific ROP Success Response Buffer]InputHandleIndex (1 byte): An unsigned integer. |  | Protocol | Server | Normative | Adapter
MS-OXCROPS_R2697 | 2.2.8.3.2 | [In RopGetPropertiesSpecific ROP Success Response Buffer,InputHandleIndex (1 byte)]This index MUST be set to the value specified in the InputHandleIndex field in the request. |  | Protocol | Server | Normative | Adapter
MS-OXCROPS_R2699 | 2.2.8.3.2 | [In RopGetPropertiesSpecific ROP Success Response Buffer]ReturnValue (4 bytes): An unsigned integer. |  | Protocol | Server | Normative | Adapter
MS-OXCROPS_R2700 | 2.2.8.3.2 | [In RopGetPropertiesSpecific ROP Success Response Buffer,ReturnValue (4 bytes)]This value specifies the status of the ROP. |  | Protocol | Server | Normative | Non-testable
MS-OXCROPS_R2701 | 2.2.8.3.2 | [In RopGetPropertiesSpecific ROP Success Response Buffer,ReturnValue (4 bytes)]For this response[Success Response ], this field is set to 0x00000000. |  | Protocol | Server | Normative | Adapter
MS-OXCROPS_R2702 | 2.2.8.3.2 | [In RopGetPropertiesSpecific ROP Success Response Buffer]RowData (variable): A PropertyRow structure. |  | Protocol | Server | Normative | Adapter
MS-OXCROPS_R2703 | 2.2.8.3.2 | [In RopGetPropertiesSpecific ROP Success Response Buffer,RowData (variable)]The format of the PropertyRow structure is specified in [MS-OXCDATA] section 2.8 |  | Protocol | Server | Normative | Non-testable | Verified by requirement: MS-OXCPRPT_R76.
MS-OXCROPS_R2704 | 2.2.8.3.2 | [In RopGetPropertiesSpecific ROP Success Response Buffer,RowData (variable)]the columns used for these rows[RowData (variable)] were those specified in the PropertyTags field in the ROP request. |  | Protocol | Server | Normative | Adapter
MS-OXCROPS_R270501 | 2.2.8.3.3 | [In RopGetPropertiesSpecific ROP Failure Response Buffer]The following descriptions define valid fields for the RopGetPropertiesSpecific ROP failure response buffer. |  | Protocol | Server | Informative | Unverified
MS-OXCROPS_R2705 | 2.2.8.3.3 | [In RopGetPropertiesSpecific ROP Failure Response Buffer]RopId (1 byte): An unsigned integer. |  | Protocol | Server | Normative | Adapter
MS-OXCROPS_R2706 | 2.2.8.3.3 | [In RopGetPropertiesSpecific ROP Failure Response Buffer,RopId (1 byte)]This value specifies the type of ROP. |  | Protocol | Server | Normative | Non-testable
MS-OXCROPS_R2707 | 2.2.8.3.3 | [In RopGetPropertiesSpecific ROP Failure Response Buffer,RopId (1 byte)]For this operation[RopGetPropertiesSpecific], this field is set to 0x07. |  | Protocol | Server | Normative | Adapter
MS-OXCROPS_R2708 | 2.2.8.3.3 | [In RopGetPropertiesSpecific ROP Failure Response Buffer]InputHandleIndex (1 byte): An unsigned integer. |  | Protocol | Server | Normative | Adapter
MS-OXCROPS_R2709 | 2.2.8.3.3 | [In RopGetPropertiesSpecific ROP Failure Response Buffer,InputHandleIndex (1 byte)]This index MUST be set to the value specified in the InputHandleIndex field in the request. |  | Protocol | Server | Normative | Adapter
MS-OXCROPS_R2711 | 2.2.8.3.3 | [In RopGetPropertiesSpecific ROP Failure Response Buffer]ReturnValue (4 bytes): An unsigned integer. |  | Protocol | Server | Normative | Adapter
MS-OXCROPS_R2712 | 2.2.8.3.3 | [In RopGetPropertiesSpecific ROP Failure Response Buffer,ReturnValue (4 bytes)]This value specifies the status of the ROP. |  | Protocol | Server | Normative | Non-testable
MS-OXCROPS_R2713 | 2.2.8.3.3 | [In RopGetPropertiesSpecific ROP Failure Response Buffer,ReturnValue (4 bytes)]For this response[Failure Response ], this field is set to a value other than 0x00000000. |  | Protocol | Server | Normative | Adapter
MS-OXCROPS_R2714 | 2.2.8.4 | [In RopGetPropertiesAll ROP]The RopGetPropertiesAll ROP gets all the property values for an object. |  | Protocol | Server | Normative | Non-testable | Verified by requirement: MS-OXCPRPT_R78.
MS-OXCROPS_R2715 | 2.2.8.4 | [In RopGetPropertiesAll ROP]For more detailed about this operation, see [MS-OXCPRPT] section 2.2.3. |  | Protocol | Both | Informative | Unverified
MS-OXCROPS_R271601 | 2.2.8.4.1 | [In RopGetPropertiesAll ROP Request Buffer]The following descriptions define valid fields for the RopGetPropertiesAll ROP request buffer. |  | Protocol | Client | Informative | Unverified
MS-OXCROPS_R2716 | 2.2.8.4.1 | [In RopGetPropertiesAll ROP Request Buffer]RopId (1 byte): An unsigned integer. |  | Protocol | Client | Normative | Unverified
MS-OXCROPS_R2717 | 2.2.8.4.1 | [In RopGetPropertiesAll ROP Request Buffer,RopId (1 byte)]This value specifies the type of ROP. |  | Protocol | Client | Normative | Unverified
MS-OXCROPS_R2718 | 2.2.8.4.1 | [In RopGetPropertiesAll ROP Request Buffer,RopId (1 byte)]For this operation[RopGetPropertiesAll], this field is set to 0x08. |  | Protocol | Client | Normative | Unverified
MS-OXCROPS_R2719 | 2.2.8.4.1 | [In RopGetPropertiesAll ROP Request Buffer]LogonId (1 byte): An unsigned integer. |  | Protocol | Client | Normative | Unverified
MS-OXCROPS_R2720 | 2.2.8.4.1 | [In RopGetPropertiesAll ROP Request Buffer,LogonId (1 byte)]This value specifies the logon associated with this operation[RopGetPropertiesAll]. |  | Protocol | Client | Normative | Unverified
MS-OXCROPS_R2721 | 2.2.8.4.1 | [In RopGetPropertiesAll ROP Request Buffer]InputHandleIndex (1 byte): An unsigned integer. |  | Protocol | Client | Normative | Unverified
MS-OXCROPS_R2722 | 2.2.8.4.1 | [In RopGetPropertiesAll ROP Request Buffer,InputHandleIndex (1 byte)]This index specifies the location in the Server object handle table where the handle for the input Server Object is stored. |  | Protocol | Server | Normative | Non-testable
MS-OXCROPS_R2723 | 2.2.8.4.1 | [In RopGetPropertiesAll ROP Request Buffer,InputHandleIndex (1 byte)]For more information about Server objects, see section 1.3.1. |  | Protocol | Client | Informative | Unverified
MS-OXCROPS_R2724 | 2.2.8.4.1 | [In RopGetPropertiesAll ROP Request Buffer]PropertySizeLimit (2 bytes): An unsigned integer. |  | Protocol | Client | Normative | Unverified
MS-OXCROPS_R2725 | 2.2.8.4.1 | [In RopGetPropertiesAll ROP Request Buffer,PropertySizeLimit (2 bytes)]This value specifies the maximum size allowed for a property value returned. |  | Protocol | Server | Normative | Non-testable | Verified by requirement: MS-OXCPRPT_R8201.
MS-OXCROPS_R2726 | 2.2.8.4.1 | [In RopGetPropertiesAll ROP Request Buffer]WantUnicode (2 bytes): A Boolean. |  | Protocol | Client | Normative | Unverified
MS-OXCROPS_R2727 | 2.2.8.4.1 | [In RopGetPropertiesAll ROP Request Buffer,WantUnicode (2 bytes)]This value specifies whether to return string properties in multibyte Unicode. |  | Protocol | Server | Normative | Non-testable | Verified by requirements: MS-OXCPRPT_R8502, MS-OXCPRPT_R8702.
MS-OXCROPS_R272801 | 2.2.8.4.2 | [In RopGetPropertiesAll ROP Success Response Buffer]The following descriptions define valid fields for the RopGetPropertiesAll ROP success response buffer. |  | Protocol | Server | Informative | Unverified
MS-OXCROPS_R2728 | 2.2.8.4.2 | [In RopGetPropertiesAll ROP Success Response Buffer]RopId (1 byte): An unsigned integer. |  | Protocol | Server | Normative | Adapter
MS-OXCROPS_R2729 | 2.2.8.4.2 | [In RopGetPropertiesAll ROP Success Response Buffer,RopId (1 byte)]This value specifies the type of ROP. |  | Protocol | Server | Normative | Non-testable
MS-OXCROPS_R2730 | 2.2.8.4.2 | [In RopGetPropertiesAll ROP Success Response Buffer,RopId (1 byte)]For this operation[RopGetPropertiesAll], this field is set to 0x08. |  | Protocol | Server | Normative | Adapter
MS-OXCROPS_R2731 | 2.2.8.4.2 | [In RopGetPropertiesAll ROP Success Response Buffer]InputHandleIndex (1 byte): An unsigned integer. |  | Protocol | Server | Normative | Adapter
MS-OXCROPS_R2732 | 2.2.8.4.2 | [In RopGetPropertiesAll ROP Success Response Buffer,InputHandleIndex (1 byte)]This index MUST be set to the value specified in the InputHandleIndex field in the request. |  | Protocol | Server | Normative | Adapter
MS-OXCROPS_R2734 | 2.2.8.4.2 | [In RopGetPropertiesAll ROP Success Response Buffer]ReturnValue (4 bytes): An unsigned integer. |  | Protocol | Server | Normative | Adapter
MS-OXCROPS_R2735 | 2.2.8.4.2 | [In RopGetPropertiesAll ROP Success Response Buffer,ReturnValue (4 bytes)]This value specifies the status of the ROP. |  | Protocol | Server | Normative | Non-testable
MS-OXCROPS_R2736 | 2.2.8.4.2 | [In RopGetPropertiesAll ROP Success Response Buffer,ReturnValue (4 bytes)]For this response[Success Response ], this field is set to 0x00000000. |  | Protocol | Server | Normative | Adapter
MS-OXCROPS_R2737 | 2.2.8.4.2 | [In RopGetPropertiesAll ROP Success Response Buffer]PropertyValueCount (2 bytes): An unsigned integer. |  | Protocol | Server | Normative | Adapter
MS-OXCROPS_R2738 | 2.2.8.4.2 | [In RopGetPropertiesAll ROP Success Response Buffer,PropertyValueCount (2 bytes)]This value specifies the number of structures present in the PropertyValues field. |  | Protocol | Server | Normative | Non-testable | Verified by requirement: MS-OXCPRPT_R9201.
MS-OXCROPS_R2739 | 2.2.8.4.2 | [In RopGetPropertiesAll ROP Success Response Buffer]PropertyValues (variable): An array of TaggedPropertyValue structures. |  | Protocol | Server | Normative | Adapter
MS-OXCROPS_R2740 | 2.2.8.4.2 | [In RopGetPropertiesAll ROP Success Response Buffer,PropertyValues (variable)]The number of structures contained in this field is specified by the PropertyValueCount field. |  | Protocol | Server | Normative | Adapter
MS-OXCROPS_R2741 | 2.2.8.4.2 | [In RopGetPropertiesAll ROP Success Response Buffer,PropertyValues (variable)]These values are the properties defined on the object. |  | Protocol | Server | Normative | Non-testable | Verified by requirement: MS-OXCPRPT_R93.
MS-OXCROPS_R2742 | 2.2.8.4.2 | [In RopGetPropertiesAll ROP Success Response Buffer,PropertyValues (variable)]The format of the TaggedPropertyValue structure is specified in [MS-OXCDATA] section 2.11.4. |  | Protocol | Server | Normative | Non-testable | Verified by requirement: MS-OXCPRPT_R93.
MS-OXCROPS_R274301 | 2.2.8.4.3 | [In RopGetPropertiesAll ROP Failure Response Buffer]The following descriptions define valid fields for the RopGetPropertiesAll ROP failure response buffer. |  | Protocol | Server | Informative | Unverified
MS-OXCROPS_R2743 | 2.2.8.4.3 | [In RopGetPropertiesAll ROP Failure Response Buffer]RopId (1 byte): An unsigned integer. |  | Protocol | Server | Normative | Adapter
MS-OXCROPS_R2744 | 2.2.8.4.3 | [In RopGetPropertiesAll ROP Failure Response Buffer,RopId (1 byte)]This value specifies the type of ROP. |  | Protocol | Server | Normative | Non-testable
MS-OXCROPS_R2745 | 2.2.8.4.3 | [In RopGetPropertiesAll ROP Failure Response Buffer,RopId (1 byte)]For this operation[RopGetPropertiesAll], this field is set to 0x08. |  | Protocol | Server | Normative | Adapter
MS-OXCROPS_R2746 | 2.2.8.4.3 | [In RopGetPropertiesAll ROP Failure Response Buffer]InputHandleIndex (1 byte): An unsigned integer. |  | Protocol | Server | Normative | Adapter
MS-OXCROPS_R2747 | 2.2.8.4.3 | [In RopGetPropertiesAll ROP Failure Response Buffer,InputHandleIndex (1 byte)]This index MUST be set to the value specified in the InputHandleIndex field in the request. |  | Protocol | Server | Normative | Adapter
MS-OXCROPS_R2749 | 2.2.8.4.3 | [In RopGetPropertiesAll ROP Failure Response Buffer]ReturnValue (4 bytes): An unsigned integer. |  | Protocol | Server | Normative | Adapter
MS-OXCROPS_R2750 | 2.2.8.4.3 | [In RopGetPropertiesAll ROP Failure Response Buffer,ReturnValue (4 bytes)]This value specifies the status of the ROP. |  | Protocol | Server | Normative | Non-testable
MS-OXCROPS_R2751 | 2.2.8.4.3 | [In RopGetPropertiesAll ROP Failure Response Buffer,ReturnValue (4 bytes)]For this response[Failure Response ], this field is set to a value other than 0x00000000. |  | Protocol | Server | Normative | Adapter
MS-OXCROPS_R2752 | 2.2.8.5 | [In RopGetPropertiesList ROP]The RopGetPropertiesList ROP gets the list of property tags for an object. |  | Protocol | Server | Normative | Non-testable | Verified by requirement: MS-OXCPRPT_R95.
MS-OXCROPS_R2753 | 2.2.8.5 | [In RopGetPropertiesList ROP]For more detailed about this operation, see [MS-OXCPRPT] section 2.2.4. |  | Protocol | Both | Informative | Unverified
MS-OXCROPS_R2754 | 2.2.8.5.1 | [In RopGetPropertiesList ROP Request Buffer]RopId (1 byte): An unsigned integer. |  | Protocol | Client | Normative | Unverified
MS-OXCROPS_R2755 | 2.2.8.5.1 | [In RopGetPropertiesList ROP Request Buffer,RopId (1 byte)]This value specifies the type of ROP. |  | Protocol | Client | Normative | Unverified
MS-OXCROPS_R2756 | 2.2.8.5.1 | [In RopGetPropertiesList ROP Request Buffer,RopId (1 byte)]For this operation[RopGetPropertiesList], this field is set to 0x09. |  | Protocol | Client | Normative | Unverified
MS-OXCROPS_R2757 | 2.2.8.5.1 | [In RopGetPropertiesList ROP Request Buffer]LogonId (1 byte): An unsigned integer. |  | Protocol | Client | Normative | Unverified
MS-OXCROPS_R2758 | 2.2.8.5.1 | [In RopGetPropertiesList ROP Request Buffer,LogonId (1 byte)]This value specifies the logon associated with this operation[ RopGetPropertiesList]. |  | Protocol | Client | Normative | Unverified
MS-OXCROPS_R2759 | 2.2.8.5.1 | [In RopGetPropertiesList ROP Request Buffer]InputHandleIndex (1 byte): An unsigned integer. |  | Protocol | Client | Normative | Unverified
MS-OXCROPS_R2760 | 2.2.8.5.1 | [In RopGetPropertiesList ROP Request Buffer,InputHandleIndex (1 byte)]This index specifies the location in the Server object handle table where the handle for the input Server Object is stored. |  | Protocol | Server | Normative | Non-testable
MS-OXCROPS_R2761 | 2.2.8.5.1 | [In RopGetPropertiesList ROP Request Buffer,InputHandleIndex (1 byte)]For more information about Server objects, see section 1.3.1. |  | Protocol | Client | Informative | Unverified
MS-OXCROPS_R276201 | 2.2.8.5.2 | [In RopGetPropertiesList ROP Success Response Buffer]The following descriptions define valid fields for the RopGetPropertiesList ROP success response buffer. |  | Protocol | Server | Informative | Unverified
MS-OXCROPS_R2762 | 2.2.8.5.2 | [In RopGetPropertiesList ROP Success Response Buffer]RopId (1 byte): An unsigned integer. |  | Protocol | Server | Normative | Adapter
MS-OXCROPS_R2763 | 2.2.8.5.2 | [In RopGetPropertiesList ROP Success Response Buffer,RopId (1 byte)]This value specifies the type of ROP. |  | Protocol | Server | Normative | Non-testable
MS-OXCROPS_R2764 | 2.2.8.5.2 | [In RopGetPropertiesList ROP Success Response Buffer,RopId (1 byte)]For this operation[RopGetPropertiesList], this field is set to 0x09. |  | Protocol | Server | Normative | Adapter
MS-OXCROPS_R2765 | 2.2.8.5.2 | [In RopGetPropertiesList ROP Success Response Buffer]InputHandleIndex (1 byte): An unsigned integer. |  | Protocol | Server | Normative | Adapter
MS-OXCROPS_R2766 | 2.2.8.5.2 | [In RopGetPropertiesList ROP Success Response Buffer,InputHandleIndex (1 byte)]This index MUST be set to the value specified in the InputHandleIndex field in the request. |  | Protocol | Server | Normative | Adapter
MS-OXCROPS_R2768 | 2.2.8.5.2 | [In RopGetPropertiesList ROP Success Response Buffer]ReturnValue (4 bytes): An unsigned integer. |  | Protocol | Server | Normative | Adapter
MS-OXCROPS_R2769 | 2.2.8.5.2 | [In RopGetPropertiesList ROP Success Response Buffer,ReturnValue (4 bytes)]This value specifies the status of the ROP. |  | Protocol | Server | Normative | Non-testable
MS-OXCROPS_R2770 | 2.2.8.5.2 | [In RopGetPropertiesList ROP Success Response Buffer,ReturnValue (4 bytes)]For this response[Success Response ], this field is set to 0x00000000. |  | Protocol | Server | Normative | Adapter
MS-OXCROPS_R2771 | 2.2.8.5.2 | [In RopGetPropertiesList ROP Success Response Buffer]PropertyTagCount (2 bytes): An unsigned integer. |  | Protocol | Server | Normative | Adapter
MS-OXCROPS_R2772 | 2.2.8.5.2 | [In RopGetPropertiesList ROP Success Response Buffer,PropertyTagCount (2 bytes)]This value specifies the number of property tags in the PropertyTags field. |  | Protocol | Server | Normative | Non-testable | Verified by requirement: MS-OXCPRPT_R9903.
MS-OXCROPS_R2773 | 2.2.8.5.2 | [In RopGetPropertiesList ROP Success Response Buffer]PropertyTags (variable): An array of PropertyTag structures. |  | Protocol | Server | Normative | Adapter
MS-OXCROPS_R2774 | 2.2.8.5.2 | [In RopGetPropertiesList ROP Success Response Buffer,PropertyTags (variable)]The number of structures contained in this field is specified by the PropertyTagCount field. |  | Protocol | Server | Normative | Adapter
MS-OXCROPS_R2775 | 2.2.8.5.2 | [In RopGetPropertiesList ROP Success Response Buffer,PropertyTags (variable)]The format of the PropertyTag structure is specified in[MS-OXCDATA] section 2.9. |  | Protocol | Server | Normative | Non-testable | Verified by requirement: MS-OXCPRPT_R100.
MS-OXCROPS_R2776 | 2.2.8.5.2 | [In RopGetPropertiesList ROP Success Response Buffer,PropertyTags (variable)]This field lists the property tags on the object. |  | Protocol | Server | Normative | Non-testable | Verified by requirement: MS-OXCPRPT_R10001.
MS-OXCROPS_R277701 | 2.2.8.5.3 | [In RopGetPropertiesList ROP Failure Response Buffer]The following descriptions define valid fields for the RopGetPropertiesList ROP failure response buffer. |  | Protocol | Server | Informative | Unverified
MS-OXCROPS_R2777 | 2.2.8.5.3 | [In RopGetPropertiesList ROP Failure Response Buffer]RopId (1 byte): An unsigned integer. |  | Protocol | Server | Normative | Adapter
MS-OXCROPS_R2778 | 2.2.8.5.3 | [In RopGetPropertiesList ROP Failure Response Buffer,RopId (1 byte)]This value specifies the type of ROP. |  | Protocol | Server | Normative | Non-testable
MS-OXCROPS_R2779 | 2.2.8.5.3 | [In RopGetPropertiesList ROP Failure Response Buffer,RopId (1 byte)]For this operation[RopGetPropertiesList], this field is set to 0x09. |  | Protocol | Server | Normative | Adapter
MS-OXCROPS_R2780 | 2.2.8.5.3 | [In RopGetPropertiesList ROP Failure Response Buffer]InputHandleIndex (1 byte): An unsigned integer. |  | Protocol | Server | Normative | Adapter
MS-OXCROPS_R2781 | 2.2.8.5.3 | [In RopGetPropertiesList ROP Failure Response Buffer,InputHandleIndex (1 byte)]This index MUST be set to the value specified in the InputHandleIndex field in the request. |  | Protocol | Server | Normative | Adapter
MS-OXCROPS_R2783 | 2.2.8.5.3 | [In RopGetPropertiesList ROP Failure Response Buffer]ReturnValue (4 bytes): An unsigned integer. |  | Protocol | Server | Normative | Adapter
MS-OXCROPS_R2784 | 2.2.8.5.3 | [In RopGetPropertiesList ROP Failure Response Buffer,ReturnValue (4 bytes)]This value specifies the status of the ROP. |  | Protocol | Server | Normative | Non-testable
MS-OXCROPS_R2785 | 2.2.8.5.3 | [In RopGetPropertiesList ROP Failure Response Buffer,ReturnValue (4 bytes)]For this response[Failure Response ], this field is set to a value other than 0x00000000. |  | Protocol | Server | Normative | Adapter
MS-OXCROPS_R2786 | 2.2.8.6 | [In RopSetProperties ROP]The RopSetProperties ROP sets property values for an object. |  | Protocol | Server | Normative | Non-testable | Verified by requirement: MS-OXCPRPT_R101.
MS-OXCROPS_R2787 | 2.2.8.6 | [In RopSetProperties ROP]For more detailed about this operation, see [MS-OXCPRPT] section 2.2.5. |  | Protocol | Both | Informative | Unverified
MS-OXCROPS_R278801 | 2.2.8.6.1 | [In RopSetProperties ROP Request Buffer]The following descriptions define valid fields for the RopSetProperties ROP request buffer. |  | Protocol | Client | Informative | Unverified
MS-OXCROPS_R2788 | 2.2.8.6.1 | [In RopSetProperties ROP Request Buffer]RopId (1 byte): An unsigned integer. |  | Protocol | Client | Normative | Unverified
MS-OXCROPS_R2789 | 2.2.8.6.1 | [In RopSetProperties ROP Request Buffer,RopId (1 byte)]This value specifies the type of ROP. |  | Protocol | Client | Normative | Unverified
MS-OXCROPS_R2790 | 2.2.8.6.1 | [In RopSetProperties ROP Request Buffer,RopId (1 byte)]For this operation[RopSetProperties], this field is set to 0x0A. |  | Protocol | Client | Normative | Unverified
MS-OXCROPS_R2791 | 2.2.8.6.1 | [In RopSetProperties ROP Request Buffer]LogonId (1 byte): An unsigned integer. |  | Protocol | Client | Normative | Unverified
MS-OXCROPS_R2792 | 2.2.8.6.1 | [In RopSetProperties ROP Request Buffer,LogonId (1 byte)]This value specifies the logon associated with this operation[RopSetProperties]. |  | Protocol | Client | Normative | Unverified
MS-OXCROPS_R2793 | 2.2.8.6.1 | [In RopSetProperties ROP Request Buffer]InputHandleIndex (1 byte): An unsigned integer. |  | Protocol | Client | Normative | Unverified
MS-OXCROPS_R2794 | 2.2.8.6.1 | [In RopSetProperties ROP Request Buffer,InputHandleIndex (1 byte)]This index specifies the location in the Server object handle table where the handle for the input Server Object is stored. |  | Protocol | Server | Normative | Non-testable
MS-OXCROPS_R2795 | 2.2.8.6.1 | [In RopSetProperties ROP Request Buffer,InputHandleIndex (1 byte)]For more information about Server objects, see section 1.3.1. |  | Protocol | Client | Informative | Unverified
MS-OXCROPS_R2796 | 2.2.8.6.1 | [In RopSetProperties ROP Request Buffer]PropertyValueSize (2 bytes): An unsigned integer. |  | Protocol | Client | Normative | Unverified
MS-OXCROPS_R2797 | 2.2.8.6.1 | [In RopSetProperties ROP Request Buffer,PropertyValueSize (2 bytes)]This value specifies the number of bytes used for the PropertyValueCount field and the PropertyValues field. |  | Protocol | Client | Normative | Unverified
MS-OXCROPS_R2798 | 2.2.8.6.1 | [In RopSetProperties ROP Request Buffer]PropertyValueCount (2 bytes): An unsigned integer. |  | Protocol | Client | Normative | Unverified
MS-OXCROPS_R2799 | 2.2.8.6.1 | [In RopSetProperties ROP Request Buffer,PropertyValueCount (2 bytes)]This value specifies the number of PropertyValue structures listed in the PropertyValues field. |  | Protocol | Client | Normative | Unverified
MS-OXCROPS_R2800 | 2.2.8.6.1 | [In RopSetProperties ROP Request Buffer]PropertyValues (variable): An array of TaggedPropertyValue structures. |  | Protocol | Client | Normative | Unverified
MS-OXCROPS_R2801 | 2.2.8.6.1 | [In RopSetProperties ROP Request Buffer,PropertyValues (variable)]The number of structures contained in this field is specified by the PropertyValueCount field. |  | Protocol | Client | Normative | Unverified
MS-OXCROPS_R2802 | 2.2.8.6.1 | [In RopSetProperties ROP Request Buffer,PropertyValues (variable)]The size of this field, in bytes, is equal to the value of the PropertyValueSize field - 2. |  | Protocol | Client | Normative | Unverified
MS-OXCROPS_R2803 | 2.2.8.6.1 | [In RopSetProperties ROP Request Buffer,PropertyValues (variable)]The format of the TaggedPropertyValue structure is specified in [MS-OXCDATA] section 2.11.4. |  | Protocol | Server | Normative | Non-testable | Verified by requirement: MS-OXCPRPT_R106.
MS-OXCROPS_R2804 | 2.2.8.6.1 | [In RopSetProperties ROP Request Buffer,PropertyValues (variable)]This field specifies the property values to be set on the object. |  | Protocol | Server | Normative | Non-testable | Verified by requirement: MS-OXCPRPT_R10601.
MS-OXCROPS_R280501 | 2.2.8.6.2 | [In RopSetProperties ROP Success Response Buffer]The following descriptions define valid fields for the RopSetProperties ROP success response buffer. |  | Protocol | Server | Informative | Unverified
MS-OXCROPS_R2805 | 2.2.8.6.2 | [In RopSetProperties ROP Success Response Buffer]RopId (1 byte): An unsigned integer. |  | Protocol | Server | Normative | Adapter
MS-OXCROPS_R2806 | 2.2.8.6.2 | [In RopSetProperties ROP Success Response Buffer,RopId (1 byte)]This value specifies the type of ROP. |  | Protocol | Server | Normative | Non-testable
MS-OXCROPS_R2807 | 2.2.8.6.2 | [In RopSetProperties ROP Success Response Buffer,RopId (1 byte)]For this operation[ RopSetProperties], this field is set to 0x0A. |  | Protocol | Server | Normative | Adapter
MS-OXCROPS_R2808 | 2.2.8.6.2 | [In RopSetProperties ROP Success Response Buffer]InputHandleIndex (1 byte): An unsigned integer. |  | Protocol | Server | Normative | Adapter
MS-OXCROPS_R2809 | 2.2.8.6.2 | [In RopSetProperties ROP Success Response Buffer,InputHandleIndex (1 byte)] This index MUST be set to the value specified in the InputHandleIndex field in the request. |  | Protocol | Server | Normative | Adapter
MS-OXCROPS_R2811 | 2.2.8.6.2 | [In RopSetProperties ROP Success Response Buffer]ReturnValue (4 bytes): An unsigned integer. |  | Protocol | Server | Normative | Adapter
MS-OXCROPS_R2812 | 2.2.8.6.2 | [In RopSetProperties ROP Success Response Buffer,ReturnValue (4 bytes)]This value specifies the status of the ROP. |  | Protocol | Server | Normative | Non-testable
MS-OXCROPS_R2813 | 2.2.8.6.2 | [In RopSetProperties ROP Success Response Buffer,ReturnValue (4 bytes)]For this response[Success Response ], this field is set to 0x00000000. |  | Protocol | Server | Normative | Adapter
MS-OXCROPS_R2814 | 2.2.8.6.2 | [In RopSetProperties ROP Success Response Buffer]PropertyProblemCount (2 bytes): An unsigned integer. |  | Protocol | Server | Normative | Adapter
MS-OXCROPS_R2815 | 2.2.8.6.2 | [In RopSetProperties ROP Success Response Buffer,PropertyProblemCount (2 bytes)]This value specifies the number of PropertyProblem structures in the PropertyProblems field. |  | Protocol | Server | Normative | Non-testable | Verified by requirement: MS-OXCPRPT_R10701.
MS-OXCROPS_R2816 | 2.2.8.6.2 | [In RopSetProperties ROP Success Response Buffer]PropertyProblems (variable): An array of PropertyProblem structures. |  | Protocol | Server | Normative | Adapter
MS-OXCROPS_R2817 | 2.2.8.6.2 | [In RopSetProperties ROP Success Response Buffer,PropertyProblems (variable)]The number of structures contained in this field is specified by the PropertyProblemCount field. |  | Protocol | Server | Normative | Adapter
MS-OXCROPS_R2818 | 2.2.8.6.2 | [In RopSetProperties ROP Success Response Buffer,PropertyProblems (variable)]The format of the PropertyProblem structure is specified in [MS-OXCDATA] section 2.7. |  | Protocol | Server | Normative | Non-testable | Verified by requirement: MS-OXCPRPT_R108.
MS-OXCROPS_R281901 | 2.2.8.6.3 | [In RopSetProperties ROP Failure Response Buffer]The following descriptions define valid fields for the RopSetProperties ROP failure response buffer. |  | Protocol | Server | Informative | Unverified
MS-OXCROPS_R2819 | 2.2.8.6.3 | [In RopSetProperties ROP Failure Response Buffer]RopId (1 byte): An unsigned integer. |  | Protocol | Server | Normative | Adapter
MS-OXCROPS_R2820 | 2.2.8.6.3 | [In RopSetProperties ROP Failure Response Buffer,RopId (1 byte)]This value specifies the type of ROP. |  | Protocol | Server | Normative | Non-testable
MS-OXCROPS_R2821 | 2.2.8.6.3 | [In RopSetProperties ROP Failure Response Buffer,RopId (1 byte)]For this operation[RopSetProperties], this field is set to 0x0A. |  | Protocol | Server | Normative | Adapter
MS-OXCROPS_R2822 | 2.2.8.6.3 | [In RopSetProperties ROP Failure Response Buffer]InputHandleIndex (1 byte): An unsigned integer. |  | Protocol | Server | Normative | Adapter
MS-OXCROPS_R2823 | 2.2.8.6.3 | [In RopSetProperties ROP Failure Response Buffer,InputHandleIndex (1 byte)] This index MUST be set to the value specified in the InputHandleIndex field in the request. |  | Protocol | Server | Normative | Adapter
MS-OXCROPS_R2825 | 2.2.8.6.3 | [In RopSetProperties ROP Failure Response Buffer]ReturnValue (4 bytes): An unsigned integer. |  | Protocol | Server | Normative | Adapter
MS-OXCROPS_R2826 | 2.2.8.6.3 | [In RopSetProperties ROP Failure Response Buffer,ReturnValue (4 bytes)]This value specifies the status of the ROP. |  | Protocol | Server | Normative | Non-testable
MS-OXCROPS_R2827 | 2.2.8.6.3 | [In RopSetProperties ROP Failure Response Buffer,ReturnValue (4 bytes)]For this response[Failure Response ], this field is set to a value other than 0x00000000. |  | Protocol | Server | Normative | Adapter
MS-OXCROPS_R2828 | 2.2.8.7 | [In RopSetPropertiesNoReplicate ROP]The RopSetPropertiesNoReplicate ROP sets property values for an object without invoking replication. |  | Protocol | Server | Normative | Non-testable | Verified by requirement: MS-OXCPRPT_R110.
MS-OXCROPS_R2829 | 2.2.8.7 | [In RopSetPropertiesNoReplicate ROP]For more detailed about this operation, see [MS-OXCPRPT] section 2.2.6. |  | Protocol | Both | Informative | Unverified
MS-OXCROPS_R283001 | 2.2.8.7.1 | [In RopSetPropertiesNoReplicate ROP Request Buffer]The following descriptions define valid fields for the RopSetPropertiesNoReplicate ROP request buffer. |  | Protocol | Client | Informative | Unverified
MS-OXCROPS_R2830 | 2.2.8.7.1 | [In RopSetPropertiesNoReplicate ROP Request Buffer]RopId (1 byte): An unsigned integer. |  | Protocol | Client | Normative | Unverified
MS-OXCROPS_R2831 | 2.2.8.7.1 | [In RopSetPropertiesNoReplicate ROP Request Buffer,RopId (1 byte)]This value specifies the type of ROP. |  | Protocol | Client | Normative | Unverified
MS-OXCROPS_R2832 | 2.2.8.7.1 | [In RopSetPropertiesNoReplicate ROP Request Buffer,RopId (1 byte)]For this operation[RopSetPropertiesNoReplicate], this field is set to 0x79. |  | Protocol | Client | Normative | Unverified
MS-OXCROPS_R2833 | 2.2.8.7.1 | [In RopSetPropertiesNoReplicate ROP Request Buffer]LogonId (1 byte): An unsigned integer. |  | Protocol | Client | Normative | Unverified
MS-OXCROPS_R2834 | 2.2.8.7.1 | [In RopSetPropertiesNoReplicate ROP Request Buffer,LogonId (1 byte)]This value specifies the logon associated with this operation[RopSetPropertiesNoReplicate]. |  | Protocol | Client | Normative | Unverified
MS-OXCROPS_R2835 | 2.2.8.7.1 | [In RopSetPropertiesNoReplicate ROP Request Buffer]InputHandleIndex (1 byte): An unsigned integer. |  | Protocol | Client | Normative | Unverified
MS-OXCROPS_R2836 | 2.2.8.7.1 | [In RopSetPropertiesNoReplicate ROP Request Buffer,InputHandleIndex (1 byte)]This index specifies the location in the Server object handle table where the handle for the input Server Object is stored. |  | Protocol | Server | Normative | Non-testable
MS-OXCROPS_R2837 | 2.2.8.7.1 | [In RopSetPropertiesNoReplicate ROP Request Buffer,InputHandleIndex (1 byte)]For more information about Server objects, see section 1.3.1. |  | Protocol | Client | Informative | Unverified
MS-OXCROPS_R2838 | 2.2.8.7.1 | [In RopSetPropertiesNoReplicate ROP Request Buffer]PropertyValueSize (2 bytes): An unsigned integer. |  | Protocol | Client | Normative | Unverified
MS-OXCROPS_R2839 | 2.2.8.7.1 | [In RopSetPropertiesNoReplicate ROP Request Buffer,PropertyValueSize (2 bytes)]This value specifies the number of bytes used for the PropertyValueCount field and the PropertyValues field. |  | Protocol | Client | Normative | Unverified
MS-OXCROPS_R2840 | 2.2.8.7.1 | [In RopSetPropertiesNoReplicate ROP Request Buffer]PropertyValueCount (2 bytes): An unsigned integer. |  | Protocol | Client | Normative | Unverified
MS-OXCROPS_R2841 | 2.2.8.7.1 | [In RopSetPropertiesNoReplicate ROP Request Buffer,PropertyValueCount (2 bytes)]This value specifies the number of structures listed in the PropertyValues field. |  | Protocol | Client | Normative | Unverified
MS-OXCROPS_R2842 | 2.2.8.7.1 | [In RopSetPropertiesNoReplicate ROP Request Buffer]PropertyValues (variable): An array of TaggedPropertyValue structures. |  | Protocol | Client | Normative | Unverified
MS-OXCROPS_R2843 | 2.2.8.7.1 | [In RopSetPropertiesNoReplicate ROP Request Buffer,PropertyValues (variable)]The number of structures contained in this field is specified by the PropertyValueCount field. |  | Protocol | Client | Normative | Unverified
MS-OXCROPS_R2844 | 2.2.8.7.1 | [In RopSetPropertiesNoReplicate ROP Request Buffer,PropertyValues (variable)]The size of this field, in bytes, is equal to the value of the PropertyValueSize field - 2. |  | Protocol | Client | Normative | Unverified
MS-OXCROPS_R2845 | 2.2.8.7.1 | [In RopSetPropertiesNoReplicate ROP Request Buffer,PropertyValues (variable)]The format of the TaggedPropertyValue structure is specified in [MS-OXCDATA] section 2.11.4. |  | Protocol | Server | Normative | Non-testable | Verified by requirement: MS-OXCPRPT_R106.
MS-OXCROPS_R2846 | 2.2.8.7.1 | [In RopSetPropertiesNoReplicate ROP Request Buffer,PropertyValues (variable)]This field specifies the property values to be set on the object. |  | Protocol | Server | Normative | Non-testable | Verified by requirement: MS-OXCPRPT_R10601.
MS-OXCROPS_R284701 | 2.2.8.7.2 | [In RopSetPropertiesNoReplicate ROP Success Response Buffer]The following descriptions define valid fields for the RopSetPropertiesNoReplicate ROP success response buffer. |  | Protocol | Server | Informative | Unverified
MS-OXCROPS_R2847 | 2.2.8.7.2 | [In RopSetPropertiesNoReplicate ROP Success Response Buffer]RopId (1 byte): An unsigned integer. |  | Protocol | Server | Normative | Adapter
MS-OXCROPS_R2848 | 2.2.8.7.2 | [In RopSetPropertiesNoReplicate ROP Success Response Buffer,RopId (1 byte)]This value specifies the type of ROP. |  | Protocol | Server | Normative | Non-testable
MS-OXCROPS_R2849 | 2.2.8.7.2 | [In RopSetPropertiesNoReplicate ROP Success Response Buffer,RopId (1 byte)]For this operation[RopSetPropertiesNoReplicate], this field is set to 0x79. |  | Protocol | Server | Normative | Adapter
MS-OXCROPS_R2850 | 2.2.8.7.2 | [In RopSetPropertiesNoReplicate ROP Success Response Buffer]InputHandleIndex (1 byte): An unsigned integer. |  | Protocol | Server | Normative | Adapter
MS-OXCROPS_R2851 | 2.2.8.7.2 | [In RopSetPropertiesNoReplicate ROP Success Response Buffer,InputHandleIndex (1 byte)]This index MUST be set to the value specified in the InputHandleIndex field in the request. |  | Protocol | Server | Normative | Adapter
MS-OXCROPS_R2853 | 2.2.8.7.2 | [In RopSetPropertiesNoReplicate ROP Success Response Buffer]ReturnValue (4 bytes): An unsigned integer. |  | Protocol | Server | Normative | Adapter
MS-OXCROPS_R2854 | 2.2.8.7.2 | [In RopSetPropertiesNoReplicate ROP Success Response Buffer,ReturnValue (4 bytes)]This value specifies the status of the ROP. |  | Protocol | Server | Normative | Non-testable
MS-OXCROPS_R2855 | 2.2.8.7.2 | [In RopSetPropertiesNoReplicate ROP Success Response Buffer,ReturnValue (4 bytes)]For this response[Success Response], this field is set to 0x00000000. |  | Protocol | Server | Normative | Adapter
MS-OXCROPS_R2856 | 2.2.8.7.2 | [In RopSetPropertiesNoReplicate ROP Success Response Buffer]PropertyProblemCount (2 bytes): An unsigned integer. |  | Protocol | Server | Normative | Adapter
MS-OXCROPS_R2857 | 2.2.8.7.2 | [In RopSetPropertiesNoReplicate ROP Success Response Buffer,PropertyProblemCount (2 bytes)]This value specifies the number of PropertyProblem structures in the PropertyProblems field. |  | Protocol | Server | Normative | Adapter
MS-OXCROPS_R2858 | 2.2.8.7.2 | [In RopSetPropertiesNoReplicate ROP Success Response Buffer]PropertyProblems (variable): An array of PropertyProblem structures. |  | Protocol | Server | Normative | Adapter
MS-OXCROPS_R2859 | 2.2.8.7.2 | [In RopSetPropertiesNoReplicate ROP Success Response Buffer,PropertyProblems (variable)]The number of structures contained in this field is specified by the PropertyProblemCount field. |  | Protocol | Server | Normative | Adapter
MS-OXCROPS_R2860 | 2.2.8.7.2 | [In RopSetPropertiesNoReplicate ROP Success Response Buffer,PropertyProblems (variable)]The format of the PropertyProblem structure is specified in [MS-OXCDATA] section 2.7. |  | Protocol | Server | Normative | Non-testable | Verified by requirement: MS-OXCROPS_R2943.
MS-OXCROPS_R286101 | 2.2.8.7.3 | [In RopSetPropertiesNoReplicate ROP Failure Response Buffer]The following descriptions define valid fields for the RopSetPropertiesNoReplicate ROP failure response buffer. |  | Protocol | Server | Informative | Unverified
MS-OXCROPS_R2861 | 2.2.8.7.3 | [In RopSetPropertiesNoReplicate ROP Failure Response Buffer]RopId (1 byte): An unsigned integer. |  | Protocol | Server | Normative | Adapter
MS-OXCROPS_R2862 | 2.2.8.7.3 | [In RopSetPropertiesNoReplicate ROP Failure Response Buffer,RopId (1 byte)]This value specifies the type of ROP. |  | Protocol | Server | Normative | Non-testable
MS-OXCROPS_R2863 | 2.2.8.7.3 | [In RopSetPropertiesNoReplicate ROP Failure Response Buffer,RopId (1 byte)]For this operation[RopSetPropertiesNoReplicate], this field is set to 0x79. |  | Protocol | Server | Normative | Adapter
MS-OXCROPS_R2864 | 2.2.8.7.3 | [In RopSetPropertiesNoReplicate ROP Failure Response Buffer]InputHandleIndex (1 byte): An unsigned integer. |  | Protocol | Server | Normative | Adapter
MS-OXCROPS_R2865 | 2.2.8.7.3 | [In RopSetPropertiesNoReplicate ROP Failure Response Buffer,InputHandleIndex (1 byte)]This index MUST be set to the value specified in the InputHandleIndex field in the request. |  | Protocol | Server | Normative | Adapter
MS-OXCROPS_R2867 | 2.2.8.7.3 | [In RopSetPropertiesNoReplicate ROP Failure Response Buffer]ReturnValue (4 bytes): An unsigned integer. |  | Protocol | Server | Normative | Adapter
MS-OXCROPS_R2868 | 2.2.8.7.3 | [In RopSetPropertiesNoReplicate ROP Failure Response Buffer,ReturnValue (4 bytes)]This value specifies the status of the ROP. |  | Protocol | Server | Normative | Non-testable
MS-OXCROPS_R2869 | 2.2.8.7.3 | [In RopSetPropertiesNoReplicate ROP Failure Response Buffer,ReturnValue (4 bytes)]For this response[Failure Response], this field is set to a value other than 0x00000000. |  | Protocol | Server | Normative | Adapter
MS-OXCROPS_R2870 | 2.2.8.8 | [In RopDeleteProperties ROP]The RopDeleteProperties ROP deletes property values for an object. |  | Protocol | Server | Normative | Non-testable | Verified by requirement: MS-OXCPRPT_R113.
MS-OXCROPS_R2871 | 2.2.8.8 | [In RopDeleteProperties ROP]For more detailed about this operation, see [MS-OXCPRPT] section 2.2.7. |  | Protocol | Both | Informative | Unverified
MS-OXCROPS_R287201 | 2.2.8.8.1 | [In RopDeleteProperties ROP Request Buffer]The following descriptions define valid fields for the RopDeleteProperties ROP request buffer. |  | Protocol | Client | Informative | Unverified
MS-OXCROPS_R2872 | 2.2.8.8.1 | [In RopDeleteProperties ROP Request Buffer]RopId (1 byte): An unsigned integer. |  | Protocol | Client | Normative | Unverified
MS-OXCROPS_R2873 | 2.2.8.8.1 | [In RopDeleteProperties ROP Request Buffer,RopId (1 byte)]This value specifies the type of ROP. |  | Protocol | Client | Normative | Unverified
MS-OXCROPS_R2874 | 2.2.8.8.1 | [In RopDeleteProperties ROP Request Buffer,RopId (1 byte)]For this operation[RopDeleteProperties], this field is set to 0x0B. |  | Protocol | Client | Normative | Unverified
MS-OXCROPS_R2875 | 2.2.8.8.1 | [In RopDeleteProperties ROP Request Buffer]LogonId (1 byte): An unsigned integer. |  | Protocol | Client | Normative | Unverified
MS-OXCROPS_R2876 | 2.2.8.8.1 | [In RopDeleteProperties ROP Request Buffer,LogonId (1 byte)]This value specifies the logon associated with this operation[RopDeleteProperties]. |  | Protocol | Client | Normative | Unverified
MS-OXCROPS_R2877 | 2.2.8.8.1 | [In RopDeleteProperties ROP Request Buffer]InputHandleIndex (1 byte): An unsigned integer. |  | Protocol | Client | Normative | Unverified
MS-OXCROPS_R2878 | 2.2.8.8.1 | [In RopDeleteProperties ROP Request Buffer,InputHandleIndex (1 byte)]This index specifies the location in the Server object handle table where the handle for the input Server Object is stored. |  | Protocol | Server | Normative | Non-testable
MS-OXCROPS_R2879 | 2.2.8.8.1 | [In RopDeleteProperties ROP Request Buffer,InputHandleIndex (1 byte)]For more information about Server objects, see section 1.3.1. |  | Protocol | Client | Informative | Unverified
MS-OXCROPS_R2880 | 2.2.8.8.1 | [In RopDeleteProperties ROP Request Buffer]PropertyTagCount (2 bytes): An unsigned integer. |  | Protocol | Client | Normative | Unverified
MS-OXCROPS_R2881 | 2.2.8.8.1 | [In RopDeleteProperties ROP Request Buffer,PropertyTagCount (2 bytes)]This value specifies the number of PropertyTag structures in the PropertyTags field. |  | Protocol | Client | Normative | Unverified
MS-OXCROPS_R2882 | 2.2.8.8.1 | [In RopDeleteProperties ROP Request Buffer]PropertyTags (variable): An array of PropertyTag structures. |  | Protocol | Client | Normative | Unverified
MS-OXCROPS_R2883 | 2.2.8.8.1 | [In RopDeleteProperties ROP Request Buffer,PropertyTags (variable)]The number of structures contained in this field is specified by the PropertyTagCount field. |  | Protocol | Client | Normative | Unverified
MS-OXCROPS_R2884 | 2.2.8.8.1 | [In RopDeleteProperties ROP Request Buffer,PropertyTags (variable)]The format of the PropertyTag structure is specified in [MS-OXCDATA] section 2.9. |  | Protocol | Server | Normative | Non-testable | Verified by requirement: MS-OXCPRPT_R117.
MS-OXCROPS_R2885 | 2.2.8.8.1 | [In RopDeleteProperties ROP Request Buffer,PropertyTags (variable)]This field specifies the property values to be deleted from the object. |  | Protocol | Server | Normative | Non-testable | Verified by requirement: MS-OXCPRPT_R11701.
MS-OXCROPS_R288601 | 2.2.8.8.2 | [In RopDeleteProperties ROP Success Response Buffer]The following descriptions define valid fields for the RopDeleteProperties ROP success response buffer. |  | Protocol | Server | Informative | Unverified
MS-OXCROPS_R2886 | 2.2.8.8.2 | [In RopDeleteProperties ROP Success Response Buffer]RopId (1 byte): An unsigned integer. |  | Protocol | Server | Normative | Adapter
MS-OXCROPS_R2887 | 2.2.8.8.2 | [In RopDeleteProperties ROP Success Response Buffer,RopId (1 byte)]This value specifies the type of ROP. |  | Protocol | Server | Normative | Non-testable
MS-OXCROPS_R2888 | 2.2.8.8.2 | [In RopDeleteProperties ROP Success Response Buffer,RopId (1 byte)]For this operation[RopDeleteProperties], this field is set to 0x0B. |  | Protocol | Server | Normative | Adapter
MS-OXCROPS_R2889 | 2.2.8.8.2 | [In RopDeleteProperties ROP Success Response Buffer]InputHandleIndex (1 byte): An unsigned integer. |  | Protocol | Server | Normative | Adapter
MS-OXCROPS_R2890 | 2.2.8.8.2 | [In RopDeleteProperties ROP Success Response Buffer,InputHandleIndex (1 byte)]This index MUST be set to the value specified in the InputHandleIndex field in the request. |  | Protocol | Server | Normative | Adapter
MS-OXCROPS_R2892 | 2.2.8.8.2 | [In RopDeleteProperties ROP Success Response Buffer]ReturnValue (4 bytes): An unsigned integer. |  | Protocol | Server | Normative | Adapter
MS-OXCROPS_R2893 | 2.2.8.8.2 | [In RopDeleteProperties ROP Success Response Buffer,ReturnValue (4 bytes)]This value specifies the status of the ROP. |  | Protocol | Server | Normative | Non-testable
MS-OXCROPS_R2894 | 2.2.8.8.2 | [In RopDeleteProperties ROP Success Response Buffer,ReturnValue (4 bytes)]For this response[Success Response], this field is set to 0x00000000. |  | Protocol | Server | Normative | Adapter
MS-OXCROPS_R2895 | 2.2.8.8.2 | [In RopDeleteProperties ROP Success Response Buffer]PropertyProblemCount (2 bytes): An unsigned integer. |  | Protocol | Server | Normative | Adapter
MS-OXCROPS_R2896 | 2.2.8.8.2 | [In RopDeleteProperties ROP Success Response Buffer,PropertyProblemCount (2 bytes)]This value specifies the number of PropertyProblem structures in the PropertyProblems field. |  | Protocol | Server | Normative | Non-testable | Verified by requirement: MS-OXCPRPT_R11901.
MS-OXCROPS_R2897 | 2.2.8.8.2 | [In RopDeleteProperties ROP Success Response Buffer]PropertyProblems (variable): An array of PropertyProblem structures. |  | Protocol | Server | Normative | Adapter
MS-OXCROPS_R2898 | 2.2.8.8.2 | [In RopDeleteProperties ROP Success Response Buffer,PropertyProblems (variable)]The number of structures contained in this field is specified by the PropertyProblemCount field. |  | Protocol | Server | Normative | Adapter
MS-OXCROPS_R2899 | 2.2.8.8.2 | [In RopDeleteProperties ROP Success Response Buffer,PropertyProblems (variable)]The format of the PropertyProblem structure is specified in [MS-OXCDATA] section 2.7. |  | Protocol | Server | Normative | Non-testable | Verified by requirement: MS-OXCPRPT_R120.
MS-OXCROPS_R290001 | 2.2.8.8.3 | [In RopDeleteProperties ROP Failure Response Buffer]The following descriptions define valid fields for the RopDeleteProperties ROP failure response buffer. |  | Protocol | Server | Informative | Unverified
MS-OXCROPS_R2900 | 2.2.8.8.3 | [In RopDeleteProperties ROP Failure Response Buffer]RopId (1 byte): An unsigned integer. |  | Protocol | Server | Normative | Adapter
MS-OXCROPS_R2901 | 2.2.8.8.3 | [In RopDeleteProperties ROP Failure Response Buffer,RopId (1 byte)]This value specifies the type of ROP. |  | Protocol | Server | Normative | Non-testable
MS-OXCROPS_R2902 | 2.2.8.8.3 | [In RopDeleteProperties ROP Failure Response Buffer,RopId (1 byte)]For this operation[RopDeleteProperties], this field is set to 0x0B. |  | Protocol | Server | Normative | Adapter
MS-OXCROPS_R2903 | 2.2.8.8.3 | [In RopDeleteProperties ROP Failure Response Buffer]InputHandleIndex (1 byte): An unsigned integer. |  | Protocol | Server | Normative | Adapter
MS-OXCROPS_R2904 | 2.2.8.8.3 | [In RopDeleteProperties ROP Failure Response Buffer,InputHandleIndex (1 byte)]This index MUST be set to the value specified in the InputHandleIndex field in the request. |  | Protocol | Server | Normative | Adapter
MS-OXCROPS_R2906 | 2.2.8.8.3 | [In RopDeleteProperties ROP Failure Response Buffer]ReturnValue (4 bytes): An unsigned integer. |  | Protocol | Server | Normative | Adapter
MS-OXCROPS_R2907 | 2.2.8.8.3 | [In RopDeleteProperties ROP Failure Response Buffer,ReturnValue (4 bytes)]This value specifies the status of the ROP. |  | Protocol | Server | Normative | Non-testable
MS-OXCROPS_R2908 | 2.2.8.8.3 | [In RopDeleteProperties ROP Failure Response Buffer,ReturnValue (4 bytes)]For this response[Failure Response ], this field is set to a value other than 0x00000000. |  | Protocol | Server | Normative | Adapter
MS-OXCROPS_R2909 | 2.2.8.9 | [In RopDeletePropertiesNoReplicate ROP]The RopDeletePropertiesNoReplicate ROP deletes property values from an object without invoking replication. |  | Protocol | Server | Normative | Non-testable | Verified by requirement: MS-OXCPRPT_R122.
MS-OXCROPS_R2910 | 2.2.8.9 | [In RopDeletePropertiesNoReplicate ROP]For more detailed about this operation, see [MS-OXCPRPT] section 2.2.8. |  | Protocol | Both | Informative | Unverified
MS-OXCROPS_R291101 | 2.2.8.9.1 | [In RopDeletePropertiesNoReplicate ROP Request Buffer]The following descriptions define valid fields for the RopDeletePropertiesNoReplicate ROP request buffer. |  | Protocol | Client | Informative | Unverified
MS-OXCROPS_R2911 | 2.2.8.9.1 | [In RopDeletePropertiesNoReplicate ROP Request Buffer]RopId (1 byte): An unsigned integer. |  | Protocol | Client | Normative | Unverified
MS-OXCROPS_R2912 | 2.2.8.9.1 | [In RopDeletePropertiesNoReplicate ROP Request Buffer,RopId (1 byte)]This value specifies the type of ROP. |  | Protocol | Client | Normative | Unverified
MS-OXCROPS_R2913 | 2.2.8.9.1 | [In RopDeletePropertiesNoReplicate ROP Request Buffer,RopId (1 byte)]For this operation[RopDeletePropertiesNoReplicate], this field is set to 0x7A. |  | Protocol | Client | Normative | Unverified
MS-OXCROPS_R2914 | 2.2.8.9.1 | [In RopDeletePropertiesNoReplicate ROP Request Buffer]LogonId (1 byte): An unsigned integer. |  | Protocol | Client | Normative | Unverified
MS-OXCROPS_R2915 | 2.2.8.9.1 | [In RopDeletePropertiesNoReplicate ROP Request Buffer,LogonId (1 byte)]This value specifies the logon associated with this operation[RopDeletePropertiesNoReplicate]. |  | Protocol | Client | Normative | Unverified
MS-OXCROPS_R2916 | 2.2.8.9.1 | [In RopDeletePropertiesNoReplicate ROP Request Buffer]InputHandleIndex (1 byte): An unsigned integer. |  | Protocol | Client | Normative | Unverified
MS-OXCROPS_R2917 | 2.2.8.9.1 | [In RopDeletePropertiesNoReplicate ROP Request Buffer,InputHandleIndex (1 byte)]This index specifies the location in the Server object handle table where the handle for the input Server Object is stored. |  | Protocol | Server | Normative | Non-testable
MS-OXCROPS_R2918 | 2.2.8.9.1 | [In RopDeletePropertiesNoReplicate ROP Request Buffer,InputHandleIndex (1 byte)]For more information about Server objects, see section 1.3.1. |  | Protocol | Client | Informative | Unverified
MS-OXCROPS_R2919 | 2.2.8.9.1 | [In RopDeletePropertiesNoReplicate ROP Request Buffer]PropertyTagCount (2 bytes): An unsigned integer. |  | Protocol | Client | Normative | Unverified
MS-OXCROPS_R2920 | 2.2.8.9.1 | [In RopDeletePropertiesNoReplicate ROP Request Buffer,PropertyTagCount (2 bytes)]This value specifies the number of PropertyTag structures in the PropertyTags field. |  | Protocol | Client | Normative | Unverified
MS-OXCROPS_R2921 | 2.2.8.9.1 | [In RopDeletePropertiesNoReplicate ROP Request Buffer]PropertyTags (variable): An array of PropertyTag structures. |  | Protocol | Client | Normative | Unverified
MS-OXCROPS_R2922 | 2.2.8.9.1 | [In RopDeletePropertiesNoReplicate ROP Request Buffer,PropertyTags (variable)]The number of structures contained in this field is specified by the PropertyTagCount field. |  | Protocol | Client | Normative | Unverified
MS-OXCROPS_R2923 | 2.2.8.9.1 | [In RopDeletePropertiesNoReplicate ROP Request Buffer,PropertyTags (variable)]The format of the PropertyTag structure is specified in [MS-OXCDATA] section 2.9. |  | Protocol | Server | Normative | Non-testable | Verified by requirement: MS-OXCPRPT_R117.
MS-OXCROPS_R2924 | 2.2.8.9.1 | [In RopDeletePropertiesNoReplicate ROP Request Buffer,PropertyTags (variable)]This field specifies the property values to be deleted from the object. |  | Protocol | Server | Normative | Non-testable | Verified by requirement: MS-OXCPRPT_R11701.
MS-OXCROPS_R293001 | 2.2.8.9.2 | [In RopDeletePropertiesNoReplicate ROP Success Response Buffer]The following descriptions define valid fields for the RopDeletePropertiesNoReplicate ROP success response buffer. |  | Protocol | Server | Informative | Unverified
MS-OXCROPS_R2930 | 2.2.8.9.2 | [In RopDeletePropertiesNoReplicate ROP Success Response Buffer]RopId (1 byte): An unsigned integer. |  | Protocol | Server | Normative | Adapter
MS-OXCROPS_R2931 | 2.2.8.9.2 | [In RopDeletePropertiesNoReplicate ROP Success Response Buffer,RopId (1 byte)]This value specifies the type of ROP. |  | Protocol | Server | Normative | Non-testable
MS-OXCROPS_R2932 | 2.2.8.9.2 | [In RopDeletePropertiesNoReplicate ROP Success Response Buffer,RopId (1 byte)]For this operation[RopDeletePropertiesNoReplicate], this field is set to 0x7A. |  | Protocol | Server | Normative | Adapter
MS-OXCROPS_R2933 | 2.2.8.9.2 | [In RopDeletePropertiesNoReplicate ROP Success Response Buffer]InputHandleIndex (1 byte): An unsigned integer. |  | Protocol | Server | Normative | Adapter
MS-OXCROPS_R2934 | 2.2.8.9.2 | [In RopDeletePropertiesNoReplicate ROP Success Response Buffer,InputHandleIndex (1 byte)]This index MUST be set to the value specified in the InputHandleIndex field in the request. |  | Protocol | Server | Normative | Adapter
MS-OXCROPS_R2936 | 2.2.8.9.2 | [In RopDeletePropertiesNoReplicate ROP Success Response Buffer]ReturnValue (4 bytes): An unsigned integer. |  | Protocol | Server | Normative | Adapter
MS-OXCROPS_R2937 | 2.2.8.9.2 | [In RopDeletePropertiesNoReplicate ROP Success Response Buffer,ReturnValue (4 bytes)]This value specifies the status of the ROP. |  | Protocol | Server | Normative | Non-testable
MS-OXCROPS_R2938 | 2.2.8.9.2 | [In RopDeletePropertiesNoReplicate ROP Success Response Buffer,ReturnValue (4 bytes)]For this response[Success Response], this field is set to 0x00000000. |  | Protocol | Server | Normative | Adapter
MS-OXCROPS_R2939 | 2.2.8.9.2 | [In RopDeletePropertiesNoReplicate ROP Success Response Buffer]PropertyProblemCount (2 bytes): An unsigned integer. |  | Protocol | Server | Normative | Adapter
MS-OXCROPS_R2940 | 2.2.8.9.2 | [In RopDeletePropertiesNoReplicate ROP Success Response Buffer,PropertyProblemCount (2 bytes)]This value specifies the number of PropertyProblem structures in the PropertyProblems field. |  | Protocol | Server | Normative | Adapter
MS-OXCROPS_R2941 | 2.2.8.9.2 | [In RopDeletePropertiesNoReplicate ROP Success Response Buffer]PropertyProblems (variable): An array of PropertyProblem structures. |  | Protocol | Server | Normative | Adapter
MS-OXCROPS_R2942 | 2.2.8.9.2 | [In RopDeletePropertiesNoReplicate ROP Success Response Buffer,PropertyProblems (variable)]The number of structures contained in this field is specified by the PropertyProblemCount field. |  | Protocol | Server | Normative | Adapter
MS-OXCROPS_R2943 | 2.2.8.9.2 | [In RopDeletePropertiesNoReplicate ROP Success Response Buffer,PropertyProblems (variable)]The format of the PropertyProblem structure is specified in [MS-OXCDATA] section 2.7. |  | Protocol | Server | Normative | Non-testable
MS-OXCROPS_R294401 | 2.2.8.9.3 | [In RopDeletePropertiesNoReplicate ROP Failure Response Buffer]The following descriptions define valid fields for the RopDeletePropertiesNoReplicate ROP failure response buffer. |  | Protocol | Server | Informative | Unverified
MS-OXCROPS_R2944 | 2.2.8.9.3 | [In RopDeletePropertiesNoReplicate ROP Failure Response Buffer]RopId (1 byte): An unsigned integer. |  | Protocol | Server | Normative | Adapter
MS-OXCROPS_R2945 | 2.2.8.9.3 | [In RopDeletePropertiesNoReplicate ROP Failure Response Buffer,RopId (1 byte)]This value specifies the type of ROP. |  | Protocol | Server | Normative | Non-testable
MS-OXCROPS_R2946 | 2.2.8.9.3 | [In RopDeletePropertiesNoReplicate ROP Failure Response Buffer,RopId (1 byte)]For this operation[RopDeletePropertiesNoReplicate], this field is set to 0x7A. |  | Protocol | Server | Normative | Adapter
MS-OXCROPS_R2947 | 2.2.8.9.3 | [In RopDeletePropertiesNoReplicate ROP Failure Response Buffer]InputHandleIndex (1 byte): An unsigned integer. |  | Protocol | Server | Normative | Adapter
MS-OXCROPS_R2948 | 2.2.8.9.3 | [In RopDeletePropertiesNoReplicate ROP Failure Response Buffer,InputHandleIndex (1 byte)]This index MUST be set to the value specified in the InputHandleIndex field in the request. |  | Protocol | Server | Normative | Adapter
MS-OXCROPS_R2950 | 2.2.8.9.3 | [In RopDeletePropertiesNoReplicate ROP Failure Response Buffer]ReturnValue (4 bytes): An unsigned integer. |  | Protocol | Server | Normative | Adapter
MS-OXCROPS_R2951 | 2.2.8.9.3 | [In RopDeletePropertiesNoReplicate ROP Failure Response Buffer,ReturnValue (4 bytes)]This value specifies the status of the ROP. |  | Protocol | Server | Normative | Non-testable
MS-OXCROPS_R2952 | 2.2.8.9.3 | [In RopDeletePropertiesNoReplicate ROP Failure Response Buffer,ReturnValue (4 bytes)]For this response[Failure Response], this field is set to a value other than 0x00000000. |  | Protocol | Server | Normative | Adapter
MS-OXCROPS_R2953 | 2.2.8.10 | [In RopQueryNamedProperties ROP]The RopQueryNamedProperties ROP retrieves all the named properties for an object. |  | Protocol | Server | Normative | Non-testable | Verified by requirement: MS-OXCPRPT_R125.
MS-OXCROPS_R2954 | 2.2.8.10 | [In RopQueryNamedProperties ROP]For more detailed about this operation, see [MS-OXCPRPT] section 2.2.9. |  | Protocol | Both | Informative | Unverified
MS-OXCROPS_R295501 | 2.2.8.10.1 | [In RopQueryNamedProperties ROP Request Buffer]The following descriptions define valid fields for the RopQueryNamedProperties ROP request buffer. |  | Protocol | Client | Informative | Unverified
MS-OXCROPS_R2955 | 2.2.8.10.1 | [In RopQueryNamedProperties ROP Request Buffer]RopId (1 byte): An unsigned integer. |  | Protocol | Client | Normative | Unverified
MS-OXCROPS_R2956 | 2.2.8.10.1 | [In RopQueryNamedProperties ROP Request Buffer,RopId (1 byte)]This value specifies the type of ROP. |  | Protocol | Client | Normative | Unverified
MS-OXCROPS_R2957 | 2.2.8.10.1 | [In RopQueryNamedProperties ROP Request Buffer,RopId (1 byte)]For this operation[RopQueryNamedProperties], this field is set to 0x5F. |  | Protocol | Client | Normative | Unverified
MS-OXCROPS_R2958 | 2.2.8.10.1 | [In RopQueryNamedProperties ROP Request Buffer]LogonId (1 byte): An unsigned integer. |  | Protocol | Client | Normative | Unverified
MS-OXCROPS_R2959 | 2.2.8.10.1 | [In RopQueryNamedProperties ROP Request Buffer,LogonId (1 byte)]This value specifies the logon associated with this operation[RopQueryNamedProperties]. |  | Protocol | Client | Normative | Unverified
MS-OXCROPS_R2960 | 2.2.8.10.1 | [In RopQueryNamedProperties ROP Request Buffer]InputHandleIndex (1 byte): An unsigned integer. |  | Protocol | Client | Normative | Unverified
MS-OXCROPS_R2961 | 2.2.8.10.1 | [In RopQueryNamedProperties ROP Request Buffer,InputHandleIndex (1 byte)]This index specifies the location in the Server object handle table where the handle for the input Server Object is stored. |  | Protocol | Server | Normative | Non-testable
MS-OXCROPS_R2962 | 2.2.8.10.1 | [In RopQueryNamedProperties ROP Request Buffer,InputHandleIndex (1 byte)]For more information about Server objects, see section 1.3.1. |  | Protocol | Client | Informative | Unverified
MS-OXCROPS_R2963 | 2.2.8.10.1 | [In RopQueryNamedProperties ROP Request Buffer]QueryFlags (1 byte): A flags structure. |  | Protocol | Client | Normative | Unverified
MS-OXCROPS_R2964 | 2.2.8.10.1 | [In RopQueryNamedProperties ROP Request Buffer,QueryFlags (1 byte)]The possible values[the value of NoStrings is 0x01 and the value of NoIds is 0x02] are specified in[MS-OXCPRPT] section 2.2.9.1. |  | Protocol | Server | Normative | Non-testable | Verified by requirements: MS-OXCPRPT_R132, MS-OXCPRPT_R134.
MS-OXCROPS_R2965 | 2.2.8.10.1 | [In RopQueryNamedProperties ROP Request Buffer,QueryFlags (1 byte)]These flags control how this ROP behaves. |  | Protocol | Server | Normative | Non-testable | Verified by requirements: MS-OXCPRPT_R132, MS-OXCPRPT_R134.
MS-OXCROPS_R2966 | 2.2.8.10.1 | [In RopQueryNamedProperties ROP Request Buffer]HasGuid (1 byte): A Boolean. |  | Protocol | Client | Normative | Unverified
MS-OXCROPS_R2967 | 2.2.8.10.1 | [In RopQueryNamedProperties ROP Request Buffer,HasGuid (1 byte)]This value specifies whether the PropertyGuid field is present. |  | Protocol | Server | Normative | Non-testable | Verified by requirements: MS-OXCPRPT_R13501, MS-OXCPRPT_R137.
MS-OXCROPS_R2968 | 2.2.8.10.1 | [In RopQueryNamedProperties ROP Request Buffer]PropertyGuid (16 bytes): A GUID. |  | Protocol | Client | Normative | Unverified
MS-OXCROPS_R2969 | 2.2.8.10.1 | [In RopQueryNamedProperties ROP Request Buffer,PropertyGuid (16 bytes)]This field is present if HasGuid is nonzero. |  | Protocol | Client | Normative | Unverified
MS-OXCROPS_R2970 | 2.2.8.10.1 | [In RopQueryNamedProperties ROP Request Buffer,PropertyGuid (16 bytes)]is not present if the value of the HasGuid field is zero. |  | Protocol | Client | Normative | Unverified
MS-OXCROPS_R2971 | 2.2.8.10.1 | [In RopQueryNamedProperties ROP Request Buffer,PropertyGuid (16 bytes)]This value specifies the subset of named properties to be returned. |  | Protocol | Server | Normative | Non-testable | Verified by requirement: MS-OXCPRPT_R138.
MS-OXCROPS_R297201 | 2.2.8.10.2 | [In RopQueryNamedProperties ROP Success Response Buffer]The following descriptions define valid fields for the RopQueryNamedProperties ROP success response buffer. |  | Protocol | Server | Informative | Unverified
MS-OXCROPS_R2972 | 2.2.8.10.2 | [In RopQueryNamedProperties ROP Success Response Buffer]RopId (1 byte): An unsigned integer. |  | Protocol | Server | Normative | Adapter
MS-OXCROPS_R2973 | 2.2.8.10.2 | [In RopQueryNamedProperties ROP Success Response Buffer,RopId (1 byte)]This value specifies the type of ROP. |  | Protocol | Server | Normative | Non-testable
MS-OXCROPS_R2974 | 2.2.8.10.2 | [In RopQueryNamedProperties ROP Success Response Buffer,RopId (1 byte)]For this operation[RopQueryNamedProperties], this field is set to 0x5F. |  | Protocol | Server | Normative | Adapter
MS-OXCROPS_R2975 | 2.2.8.10.2 | [In RopQueryNamedProperties ROP Success Response Buffer]InputHandleIndex (1 byte): An unsigned integer. |  | Protocol | Server | Normative | Adapter
MS-OXCROPS_R2976 | 2.2.8.10.2 | [In RopQueryNamedProperties ROP Success Response Buffer,InputHandleIndex (1 byte)]This index MUST be set to the value specified in the InputHandleIndex field in the request. |  | Protocol | Server | Normative | Adapter
MS-OXCROPS_R2978 | 2.2.8.10.2 | [In RopQueryNamedProperties ROP Success Response Buffer]ReturnValue (4 bytes): An unsigned integer. |  | Protocol | Server | Normative | Adapter
MS-OXCROPS_R2979 | 2.2.8.10.2 | [In RopQueryNamedProperties ROP Success Response Buffer,ReturnValue (4 bytes)]This value specifies the status of the ROP. |  | Protocol | Server | Normative | Non-testable
MS-OXCROPS_R2980 | 2.2.8.10.2 | [In RopQueryNamedProperties ROP Success Response Buffer,ReturnValue (4 bytes)]For this response[Success Response], this field is set to 0x00000000 or 0x00040380. |  | Protocol | Server | Normative | Adapter
MS-OXCROPS_R2981 | 2.2.8.10.2 | [In RopQueryNamedProperties ROP Success Response Buffer]IdCount (2 bytes): An unsigned integer. |  | Protocol | Server | Normative | Adapter
MS-OXCROPS_R2982 | 2.2.8.10.2 | [In RopQueryNamedProperties ROP Success Response Buffer,IdCount (2 bytes)]This value specifies the number of Ids and names in the PropertyIds and PropertyNames fields, respectively. |  | Protocol | Server | Normative | Non-testable | Verified by requirement: MS-OXCPRPT_R14101.
MS-OXCROPS_R2983 | 2.2.8.10.2 | [In RopQueryNamedProperties ROP Success Response Buffer]PropertyIds (variable): An array of unsigned 16-bit integers. |  | Protocol | Server | Normative | Adapter
MS-OXCROPS_R4627 | 2.2.8.10.2 | [In RopQueryNamedProperties ROP Success Response Buffer, PropertyIds (variable)] Each integer in the array is the property ID associated with a property name. |  | Protocol | Server | Normative | Non-testable | Verified by requirement: MS-OXCPRPT_R14203.
MS-OXCROPS_R2984 | 2.2.8.10.2 | [In RopQueryNamedProperties ROP Success Response Buffer, PropertyIds (variable)] The number of integers in the array is specified by the IdCount field. |  | Protocol | Server | Normative | Adapter
MS-OXCROPS_R2987 | 2.2.8.10.2 | [In RopQueryNamedProperties ROP Success Response Buffer]PropertyNames (variable): A list of PropertyName structures. |  | Protocol | Server | Normative | Adapter
MS-OXCROPS_R2988 | 2.2.8.10.2 | [In RopQueryNamedProperties ROP Success Response Buffer,PropertyNames (variable)]The number of structures contained in this field is specified by the IdCount field. |  | Protocol | Server | Normative | Adapter
MS-OXCROPS_R2989 | 2.2.8.10.2 | [In RopQueryNamedProperties ROP Success Response Buffer,PropertyNames (variable)]The format of the PropertyName structure is specified in [MS-OXCDATA] section 2.6.1. |  | Protocol | Server | Normative | Non-testable | Verified by requirement: MS-OXCPRPT_R14301.
MS-OXCROPS_R2990 | 2.2.8.10.2 | [In RopQueryNamedProperties ROP Success Response Buffer,PropertyNames (variable)]This field lists the property names for the property IDs specified in the PropertyIds field. |  | Protocol | Server | Normative | Non-testable | Verified by requirement: MS-OXCPRPT_R143.
MS-OXCROPS_R299101 | 2.2.8.10.3 | [In RopQueryNamedProperties ROP Failure Response Buffer]The following descriptions define valid fields for the RopQueryNamedProperties ROP failure response buffer. |  | Protocol | Server | Informative | Unverified
MS-OXCROPS_R2991 | 2.2.8.10.3 | [In RopQueryNamedProperties ROP Failure Response Buffer]RopId (1 byte): An unsigned integer. |  | Protocol | Server | Normative | Adapter
MS-OXCROPS_R2992 | 2.2.8.10.3 | [In RopQueryNamedProperties ROP Failure Response Buffer,RopId (1 byte)]This value specifies the type of ROP. |  | Protocol | Server | Normative | Non-testable
MS-OXCROPS_R2993 | 2.2.8.10.3 | [In RopQueryNamedProperties ROP Failure Response Buffer,RopId (1 byte)]For this operation[RopQueryNamedProperties], this field is set to 0x5F. |  | Protocol | Server | Normative | Adapter
MS-OXCROPS_R2994 | 2.2.8.10.3 | [In RopQueryNamedProperties ROP Failure Response Buffer]InputHandleIndex (1 byte): An unsigned integer. |  | Protocol | Server | Normative | Adapter
MS-OXCROPS_R2995 | 2.2.8.10.3 | [In RopQueryNamedProperties ROP Failure Response Buffer,InputHandleIndex (1 byte)]This index MUST be set to the value specified in the InputHandleIndex field in the request. |  | Protocol | Server | Normative | Adapter
MS-OXCROPS_R2997 | 2.2.8.10.3 | [In RopQueryNamedProperties ROP Failure Response Buffer]ReturnValue (4 bytes): An unsigned integer. |  | Protocol | Server | Normative | Adapter
MS-OXCROPS_R2998 | 2.2.8.10.3 | [In RopQueryNamedProperties ROP Failure Response Buffer,ReturnValue (4 bytes)]This value specifies the status of the ROP. |  | Protocol | Server | Normative | Non-testable
MS-OXCROPS_R2999 | 2.2.8.10.3 | [In RopQueryNamedProperties ROP Failure Response Buffer,ReturnValue (4 bytes)]For this response[Failure Response], this field is set to a value other than 0x00000000 or 0x00040380. |  | Protocol | Server | Normative | Adapter
MS-OXCROPS_R3000 | 2.2.8.11 | [In RopCopyProperties ROP]The RopCopyProperties ROP copies property values from one object to another. |  | Protocol | Server | Normative | Non-testable | Verified by requirement: MS-OXCPRPT_R146.
MS-OXCROPS_R3001 | 2.2.8.11 | [In RopCopyProperties ROP]For more detailed about this operation, see [MS-OXCPRPT] section 2.2.10. |  | Protocol | Both | Informative | Unverified
MS-OXCROPS_R300201 | 2.2.8.11.1 | [In RopCopyProperties ROP Request Buffer]The following descriptions define valid fields for the RopCopyProperties ROP request buffer. |  | Protocol | Client | Informative | Unverified
MS-OXCROPS_R3002 | 2.2.8.11.1 | [In RopCopyProperties ROP Request Buffer]RopId (1 byte): An unsigned integer. |  | Protocol | Client | Normative | Unverified
MS-OXCROPS_R3003 | 2.2.8.11.1 | [In RopCopyProperties ROP Request Buffer,RopId (1 byte)]This value specifies the type of ROP. |  | Protocol | Client | Normative | Unverified
MS-OXCROPS_R3004 | 2.2.8.11.1 | [In RopCopyProperties ROP Request Buffer,RopId (1 byte)]For this operation[RopCopyProperties], this field is set to 0x67. |  | Protocol | Client | Normative | Unverified
MS-OXCROPS_R3005 | 2.2.8.11.1 | [In RopCopyProperties ROP Request Buffer]LogonId (1 byte): An unsigned integer. |  | Protocol | Client | Normative | Unverified
MS-OXCROPS_R3006 | 2.2.8.11.1 | [In RopCopyProperties ROP Request Buffer,LogonId (1 byte)]This value specifies the logon associated with this operation[RopCopyProperties]. |  | Protocol | Client | Normative | Unverified
MS-OXCROPS_R3007 | 2.2.8.11.1 | [In RopCopyProperties ROP Request Buffer]SourceHandleIndex (1 byte): An unsigned integer. |  | Protocol | Client | Normative | Unverified
MS-OXCROPS_R3008 | 2.2.8.11.1 | [In RopCopyProperties ROP Request Buffer,SourceHandleIndex (1 byte)]This index specifies the location in the Server object handle table where the handle for the source Server Object is stored. |  | Protocol | Server | Normative | Non-testable
MS-OXCROPS_R3009 | 2.2.8.11.1 | [In RopCopyProperties ROP Request Buffer,SourceHandleIndex (1 byte)]For more information about Server objects, see section 1.3.1. |  | Protocol | Client | Informative | Unverified
MS-OXCROPS_R3010 | 2.2.8.11.1 | [In RopCopyProperties ROP Request Buffer]DestHandleIndex (1 byte): An unsigned integer. |  | Protocol | Client | Normative | Unverified
MS-OXCROPS_R3011 | 2.2.8.11.1 | [In RopCopyProperties ROP Request Buffer,DestHandleIndex (1 byte)]This index specifies the location in the Server object handle table where the handle for the destination Server Object is stored. |  | Protocol | Server | Normative | Non-testable
MS-OXCROPS_R3013 | 2.2.8.11.1 | [In RopCopyProperties ROP Request Buffer]WantAsynchronous (1 byte): A Boolean. |  | Protocol | Client | Normative | Unverified
MS-OXCROPS_R3014 | 2.2.8.11.1 | [In RopCopyProperties ROP Request Buffer,WantAsynchronous (1 byte)]This value specifies whether the operation is to be executed asynchronously with status reported via the RopProgress ROP (section 2.2.8.13). |  | Protocol | Server | Normative | Non-testable | Verified by requirements: MS-OXCPRPT_R15204, MS-OXCPRPT_R153.
MS-OXCROPS_R3015 | 2.2.8.11.1 | [In RopCopyProperties ROP Request Buffer]CopyFlags (1 byte): A flags structure. |  | Protocol | Client | Normative | Unverified
MS-OXCROPS_R3016 | 2.2.8.11.1 | [In RopCopyProperties ROP Request Buffer,CopyFlags (1 byte)]The possible values[the value of Move is 0x01 and the value of NoOverwrite is 0x02] are specified in [MS-OXCPRPT] section 2.2.10.1. |  | Protocol | Server | Normative | Non-testable | Verified by requirements: MS-OXCPRPT_R264, MS-OXCPRPT_R265, MS-OXCPRPT_R159, MS-OXCPRPT_R15901.
MS-OXCROPS_R3017 | 2.2.8.11.1 | [In RopCopyProperties ROP Request Buffer,CopyFlags (1 byte)]These flags control the operation behavior. |  | Protocol | Server | Normative | Non-testable | Verified by requirements: MS-OXCPRPT_R264, MS-OXCPRPT_R265, MS-OXCPRPT_R159, MS-OXCPRPT_R15901.
MS-OXCROPS_R3018 | 2.2.8.11.1 | [In RopCopyProperties ROP Request Buffer]PropertyTagCount (2 bytes): An unsigned integer. |  | Protocol | Client | Normative | Unverified
MS-OXCROPS_R3019 | 2.2.8.11.1 | [In RopCopyProperties ROP Request Buffer,PropertyTagCount (2 bytes)]This value specifies how many tags are present in the PropertyTags field. |  | Protocol | Server | Normative | Non-testable | Verified by requirement: MS-OXCPRPT_R16201.
MS-OXCROPS_R3020 | 2.2.8.11.1 | [In RopCopyProperties ROP Request Buffer]PropertyTags (variable): An array of PropertyTag structures. |  | Protocol | Client | Normative | Unverified
MS-OXCROPS_R3021 | 2.2.8.11.1 | [In RopCopyProperties ROP Request Buffer,PropertyTags (variable)]The number of structures contained in this field is specified by the PropertyTagCount field. |  | Protocol | Client | Normative | Unverified
MS-OXCROPS_R3022 | 2.2.8.11.1 | [In RopCopyProperties ROP Request Buffer,PropertyTags (variable)]The format of the PropertyTag structure is specified in [MS-OXCDATA] section 2.9. |  | Protocol | Server | Normative | Non-testable | Verified by requirement: MS-OXCPRPT_R163.
MS-OXCROPS_R3023 | 2.2.8.11.1 | [In RopCopyProperties ROP Request Buffer,PropertyTags (variable)]This field specifies the properties to copy. |  | Protocol | Server | Normative | Non-testable | Verified by requirement: MS-OXCPRPT_R16301.
MS-OXCROPS_R302401 | 2.2.8.11.2 | [In RopCopyProperties ROP Success Response Buffer]The following descriptions define valid fields for the RopCopyProperties ROP success response buffer. |  | Protocol | Server | Informative | Unverified
MS-OXCROPS_R3024 | 2.2.8.11.2 | [In RopCopyProperties ROP Success Response Buffer]RopId (1 byte): An unsigned integer. |  | Protocol | Server | Normative | Adapter
MS-OXCROPS_R3025 | 2.2.8.11.2 | [In RopCopyProperties ROP Success Response Buffer,RopId (1 byte)]This value specifies the type of ROP. |  | Protocol | Server | Normative | Non-testable
MS-OXCROPS_R3026 | 2.2.8.11.2 | [In RopCopyProperties ROP Success Response Buffer,RopId (1 byte)]For this operation[RopCopyProperties], this field is set to 0x67. |  | Protocol | Server | Normative | Adapter
MS-OXCROPS_R3027 | 2.2.8.11.2 | [In RopCopyProperties ROP Success Response Buffer]SourceHandleIndex (1 byte): An unsigned integer. |  | Protocol | Server | Normative | Adapter
MS-OXCROPS_R3028 | 2.2.8.11.2 | [In RopCopyProperties ROP Success Response Buffer,SourceHandleIndex (1 byte)]This index MUST be set to the value specified in the SourceHandleIndex field specified in the request. |  | Protocol | Server | Normative | Adapter
MS-OXCROPS_R3030 | 2.2.8.11.2 | [In RopCopyProperties ROP Success Response Buffer]ReturnValue (4 bytes): An unsigned integer. |  | Protocol | Server | Normative | Adapter
MS-OXCROPS_R3031 | 2.2.8.11.2 | [In RopCopyProperties ROP Success Response Buffer,ReturnValue (4 bytes) ]This value specifies the status of the ROP. |  | Protocol | Server | Normative | Non-testable
MS-OXCROPS_R3032 | 2.2.8.11.2 | [In RopCopyProperties ROP Success Response Buffer,ReturnValue (4 bytes) ]For this response[Success Response], this field is set to 0x00000000. |  | Protocol | Server | Normative | Adapter
MS-OXCROPS_R3033 | 2.2.8.11.2 | [In RopCopyProperties ROP Success Response Buffer]PropertyProblemCount (2 bytes): An unsigned integer. |  | Protocol | Server | Normative | Adapter
MS-OXCROPS_R3034 | 2.2.8.11.2 | [In RopCopyProperties ROP Success Response Buffer,PropertyProblemCount (2 bytes)]This value specifies the number of PropertyProblem structures in the PropertyProblems field. |  | Protocol | Server | Normative | Non-testable | Verified by requirement: MS-OXCPRPT_R16502.
MS-OXCROPS_R3035 | 2.2.8.11.2 | [In RopCopyProperties ROP Success Response Buffer]PropertyProblems (variable): An array of PropertyProblem structures. |  | Protocol | Server | Normative | Adapter
MS-OXCROPS_R3036 | 2.2.8.11.2 | [In RopCopyProperties ROP Success Response Buffer,PropertyProblems (variable)]The number of structures contained in this field[PropertyProblems (variable)] is specified by the PropertyProblemCount field. |  | Protocol | Server | Normative | Adapter
MS-OXCROPS_R3037 | 2.2.8.11.2 | [In RopCopyProperties ROP Success Response Buffer,PropertyProblems (variable)]The format of the PropertyProblem structure is specified in[MS-OXCDATA] section 2.7. |  | Protocol | Server | Normative | Non-testable | Verified by requirement: MS-OXCPRPT_R167.
MS-OXCROPS_R303801 | 2.2.8.11.3 | [In RopCopyProperties ROP Null Destination Failure Response Buffer]The following descriptions define valid fields for the RopCopyProperties ROP null destination failure response buffer. |  | Protocol | Server | Informative | Unverified
MS-OXCROPS_R3038 | 2.2.8.11.3 | [In RopCopyProperties ROP Null Destination Failure Response Buffer]RopId (1 byte): An unsigned integer. |  | Protocol | Server | Normative | Adapter
MS-OXCROPS_R3039 | 2.2.8.11.3 | [In RopCopyProperties ROP Null Destination Failure Response Buffer,RopId (1 byte)]This value specifies the type of ROP. |  | Protocol | Server | Normative | Non-testable
MS-OXCROPS_R3040 | 2.2.8.11.3 | [In RopCopyProperties ROP Null Destination Failure Response Buffer,RopId (1 byte)]For this operation[RopCopyProperties], this field is set to 0x67. |  | Protocol | Server | Normative | Adapter
MS-OXCROPS_R3041 | 2.2.8.11.3 | [In RopCopyProperties ROP Null Destination Failure Response Buffer]SourceHandleIndex (1 byte): An unsigned integer. |  | Protocol | Server | Normative | Adapter
MS-OXCROPS_R3042 | 2.2.8.11.3 | [In RopCopyProperties ROP Null Destination Failure Response Buffer,SourceHandleIndex (1 byte)]This index MUST be set to the value specified in the SourceHandleIndex field in the request. |  | Protocol | Server | Normative | Adapter
MS-OXCROPS_R3043 | 2.2.8.11.3 | [In RopCopyProperties ROP Null Destination Failure Response Buffer,SourceHandleIndex (1 byte)]More information about Server objects can be found in section 3. |  | Protocol | Server | Informative | Unverified
MS-OXCROPS_R3044 | 2.2.8.11.3 | [In RopCopyProperties ROP Null Destination Failure Response Buffer]ReturnValue (4 bytes): An unsigned integer. |  | Protocol | Server | Normative | Adapter
MS-OXCROPS_R3045 | 2.2.8.11.3 | [In RopCopyProperties ROP Null Destination Failure Response Buffer,ReturnValue (4 bytes)]This value specifies the status of the ROP. |  | Protocol | Server | Normative | Non-testable
MS-OXCROPS_R3046 | 2.2.8.11.3 | [In RopCopyProperties ROP Null Destination Failure Response Buffer,ReturnValue (4 bytes)]For this response[Null Destination Failure Response], this field is set to 0x00000503. |  | Protocol | Server | Normative | Adapter
MS-OXCROPS_R3047 | 2.2.8.11.3 | [In RopCopyProperties ROP Null Destination Failure Response Buffer]DestHandleIndex (4 bytes): An unsigned integer. |  | Protocol | Server | Normative | Adapter
MS-OXCROPS_R3048 | 2.2.8.11.3 | [In RopCopyProperties ROP Null Destination Failure Response Buffer,DestHandleIndex (4 bytes)]This index MUST be set to the value specified in the DestHandleIndex field in the request. |  | Protocol | Server | Normative | Adapter
MS-OXCROPS_R305001 | 2.2.8.11.4 | [In RopCopyProperties ROP Failure Response Buffer]The following descriptions define valid fields for the RopCopyProperties ROP failure response buffer. |  | Protocol | Server | Informative | Unverified
MS-OXCROPS_R3050 | 2.2.8.11.4 | [In RopCopyProperties ROP Failure Response Buffer]RopId (1 byte): An unsigned integer. |  | Protocol | Server | Normative | Adapter
MS-OXCROPS_R3051 | 2.2.8.11.4 | [In RopCopyProperties ROP Failure Response Buffer,RopId (1 byte)]This value specifies the type of ROP. |  | Protocol | Server | Normative | Non-testable
MS-OXCROPS_R3052 | 2.2.8.11.4 | [In RopCopyProperties ROP Failure Response Buffer,RopId (1 byte)]For this operation[RopCopyProperties], this field is set to 0x67. |  | Protocol | Server | Normative | Adapter
MS-OXCROPS_R3053 | 2.2.8.11.4 | [In RopCopyProperties ROP Failure Response Buffer]SourceHandleIndex (1 byte): An unsigned integer. |  | Protocol | Server | Normative | Adapter
MS-OXCROPS_R3054 | 2.2.8.11.4 | [In RopCopyProperties ROP Failure Response Buffer,SourceHandleIndex (1 byte)]This index MUST be set to the value specified in the SourceHandleIndex field in the request. |  | Protocol | Server | Normative | Adapter
MS-OXCROPS_R3056 | 2.2.8.11.4 | [In RopCopyProperties ROP Failure Response Buffer]ReturnValue (4 bytes): An unsigned integer. |  | Protocol | Server | Normative | Adapter
MS-OXCROPS_R3057 | 2.2.8.11.4 | [In RopCopyProperties ROP Failure Response Buffer,ReturnValue (4 bytes)]This value specifies the status of the ROP. |  | Protocol | Server | Normative | Non-testable
MS-OXCROPS_R3058 | 2.2.8.11.4 | [In RopCopyProperties ROP Failure Response Buffer,ReturnValue (4 bytes)]For this response[Failure Response], this field is set to a value other than 0x00000000 or 0x00000503. |  | Protocol | Server | Normative | Adapter
MS-OXCROPS_R3059 | 2.2.8.12 | [In RopCopyTo ROP]The RopCopyTo ROP copies properties from one server object to another. |  | Protocol | Server | Normative | Non-testable | Verified by requirement: MS-OXCPRPT_R171.
MS-OXCROPS_R3060 | 2.2.8.12 | [In RopCopyTo ROP]For more detailed about this operation, see [MS-OXCPRPT] section 2.2.11. |  | Protocol | Both | Informative | Unverified
MS-OXCROPS_R306101 | 2.2.8.12.1 | [In RopCopyTo ROP Request Buffer]The following descriptions define valid fields for the RopCopyTo ROP request buffer. |  | Protocol | Client | Informative | Unverified
MS-OXCROPS_R3061 | 2.2.8.12.1 | [In RopCopyTo ROP Request Buffer]RopId (1 byte): An unsigned integer. |  | Protocol | Client | Normative | Unverified
MS-OXCROPS_R3062 | 2.2.8.12.1 | [In RopCopyTo ROP Request Buffer,RopId (1 byte)]This value specifies the type of ROP. |  | Protocol | Client | Normative | Unverified
MS-OXCROPS_R3063 | 2.2.8.12.1 | [In RopCopyTo ROP Request Buffer,RopId (1 byte)]For this operation[RopCopyTo], this field is set to 0x39. |  | Protocol | Client | Normative | Unverified
MS-OXCROPS_R3064 | 2.2.8.12.1 | [In RopCopyTo ROP Request Buffer]LogonId (1 byte): An unsigned integer. |  | Protocol | Client | Normative | Unverified
MS-OXCROPS_R3065 | 2.2.8.12.1 | [In RopCopyTo ROP Request Buffer,LogonId (1 byte)]This value specifies the logon associated with this operation[RopCopyTo]. |  | Protocol | Client | Normative | Unverified
MS-OXCROPS_R3066 | 2.2.8.12.1 | [In RopCopyTo ROP Request Buffer]SourceHandleIndex (1 byte): An unsigned integer. |  | Protocol | Client | Normative | Unverified
MS-OXCROPS_R3067 | 2.2.8.12.1 | [In RopCopyTo ROP Request Buffer,SourceHandleIndex (1 byte)]This index specifies the location in the Server object handle table where the handle for the source Server Object is stored. |  | Protocol | Server | Normative | Non-testable
MS-OXCROPS_R3068 | 2.2.8.12.1 | [In RopCopyTo ROP Request Buffer,SourceHandleIndex (1 byte)]For more information about Server objects, see section 1.3.1. |  | Protocol | Client | Informative | Unverified
MS-OXCROPS_R3069 | 2.2.8.12.1 | [In RopCopyTo ROP Request Buffer]DestHandleIndex (1 byte): An unsigned integer. |  | Protocol | Client | Normative | Unverified
MS-OXCROPS_R3070 | 2.2.8.12.1 | [In RopCopyTo ROP Request Buffer,DestHandleIndex (1 byte)]This index specifies the location in the Server object handle table where the handle for the destination Server Object is stored. |  | Protocol | Server | Normative | Non-testable
MS-OXCROPS_R3072 | 2.2.8.12.1 | [In RopCopyTo ROP Request Buffer]WantAsynchronous (1 byte): A Boolean. |  | Protocol | Client | Normative | Unverified
MS-OXCROPS_R3073 | 2.2.8.12.1 | [In RopCopyTo ROP Request Buffer,WantAsynchronous (1 byte)]This value specifies whether the operation is to be executed asynchronously with status reported via RopProgress (section 2.2.8.13). |  | Protocol | Server | Normative | Non-testable | Verified by requirements: MS-OXCPRPT_R177, MS-OXCPRPT_R178.
MS-OXCROPS_R3074 | 2.2.8.12.1 | [In RopCopyTo ROP Request Buffer]WantSubObjects (1 byte): A Boolean. |  | Protocol | Client | Normative | Unverified
MS-OXCROPS_R3075 | 2.2.8.12.1 | [In RopCopyTo ROP Request Buffer,WantSubObjects (1 byte)]This value specifies whether to copy subobjects. |  | Protocol | Server | Normative | Non-testable | Verified by requirements: MS-OXCPRPT_R181, MS-OXCPRPT_R182.
MS-OXCROPS_R3076 | 2.2.8.12.1 | [In RopCopyTo ROP Request Buffer]CopyFlags (1 byte): A flags structure. |  | Protocol | Client | Normative | Unverified
MS-OXCROPS_R3077 | 2.2.8.12.1 | [In RopCopyTo ROP Request Buffer,CopyFlags (1 byte)]The possible values[the value of Move is 0x01 and the value of NoOverwrite is 0x02] are specified in [MS-OXCPRPT] section 2.2.11.1. |  | Protocol | Server | Normative | Non-testable | Verified by requirements: MS-OXCPRPT_R185, MS-OXCPRPT_R18501, MS-OXCPRPT_R624, MS-OXCPRPT_R625.
MS-OXCROPS_R3078 | 2.2.8.12.1 | [In RopCopyTo ROP Request Buffer]CopyFlags (1 byte): These flags control the operation behavior. |  | Protocol | Server | Normative | Non-testable | Verified by requirements: MS-OXCPRPT_R185, MS-OXCPRPT_R18501, MS-OXCPRPT_R624, MS-OXCPRPT_R625.
MS-OXCROPS_R3079 | 2.2.8.12.1 | [In RopCopyTo ROP Request Buffer]ExcludedTagCount (2 bytes): An unsigned integer. |  | Protocol | Client | Normative | Unverified
MS-OXCROPS_R3080 | 2.2.8.12.1 | [In RopCopyTo ROP Request Buffer,ExcludedTagCount (2 bytes)]This value specifies how many tags are present in the ExcludedTags field. |  | Protocol | Server | Normative | Non-testable | Verified by requirement: MS-OXCPRPT_R18901.
MS-OXCROPS_R3081 | 2.2.8.12.1 | [In RopCopyTo ROP Request Buffer]ExcludedTags (variable): An array of PropertyTag structures. |  | Protocol | Client | Normative | Unverified
MS-OXCROPS_R3082 | 2.2.8.12.1 | [In RopCopyTo ROP Request Buffer,ExcludedTags (variable)]The number of structures contained in this field is specified by the ExcludedTagCount field. |  | Protocol | Client | Normative | Unverified
MS-OXCROPS_R3083 | 2.2.8.12.1 | [In RopCopyTo ROP Request Buffer,ExcludedTags (variable)]The format of the PropertyTag structure is specified in [MS-OXCDATA] section 2.9. |  | Protocol | Server | Normative | Non-testable | Verified by requirement: MS-OXCPRPT_R190.
MS-OXCROPS_R3084 | 2.2.8.12.1 | [In RopCopyTo ROP Request Buffer,ExcludedTags (variable)]This field specifies the properties to exclude from the copy. |  | Protocol | Server | Normative | Non-testable | Verified by requirement: MS-OXCPRPT_R191.
MS-OXCROPS_R308501 | 2.2.8.12.2 | [In RopCopyTo ROP Success Response Buffer]The following descriptions define valid fields for the RopCopyTo ROP success response buffer. |  | Protocol | Server | Informative | Unverified
MS-OXCROPS_R3085 | 2.2.8.12.2 | [In RopCopyTo ROP Success Response Buffer]RopId (1 byte): An unsigned integer. |  | Protocol | Server | Normative | Adapter
MS-OXCROPS_R3086 | 2.2.8.12.2 | [In RopCopyTo ROP Success Response Buffer,RopId (1 byte)]This value specifies the type of ROP. |  | Protocol | Server | Normative | Non-testable
MS-OXCROPS_R3087 | 2.2.8.12.2 | [In RopCopyTo ROP Success Response Buffer,RopId (1 byte)]For this operation[RopCopyTo], this field is set to 0x39. |  | Protocol | Server | Normative | Adapter
MS-OXCROPS_R3088 | 2.2.8.12.2 | [In RopCopyTo ROP Success Response Buffer]SourceHandleIndex (1 byte): An unsigned integer. |  | Protocol | Server | Normative | Adapter
MS-OXCROPS_R3089 | 2.2.8.12.2 | [In RopCopyTo ROP Success Response Buffer,SourceHandleIndex (1 byte)]This index MUST be set to the value specified in the SourceHandleIndex field in the request. |  | Protocol | Server | Normative | Adapter
MS-OXCROPS_R3091 | 2.2.8.12.2 | [In RopCopyTo ROP Success Response Buffer]ReturnValue (4 bytes): An unsigned integer. |  | Protocol | Server | Normative | Adapter
MS-OXCROPS_R3092 | 2.2.8.12.2 | [In RopCopyTo ROP Success Response Buffer,ReturnValue (4 bytes)]This value specifies the status of the ROP. |  | Protocol | Server | Normative | Non-testable
MS-OXCROPS_R3093 | 2.2.8.12.2 | [In RopCopyTo ROP Success Response Buffer,ReturnValue (4 bytes)]For this response[Success Response], this field is set to 0x00000000. |  | Protocol | Server | Normative | Adapter
MS-OXCROPS_R3094 | 2.2.8.12.2 | [In RopCopyTo ROP Success Response Buffer]PropertyProblemCount (2 bytes): An unsigned integer. |  | Protocol | Server | Normative | Adapter
MS-OXCROPS_R3095 | 2.2.8.12.2 | [In RopCopyTo ROP Success Response Buffer,PropertyProblemCount (2 bytes)]This value specifies the number of PropertyProblem structures in the PropertyProblems field. |  | Protocol | Server | Normative | Non-testable | Verified by requirement: MS-OXCPRPT_R19201.
MS-OXCROPS_R3096 | 2.2.8.12.2 | [In RopCopyTo ROP Success Response Buffer]PropertyProblems (variable): An array of PropertyProblem structures. |  | Protocol | Server | Normative | Adapter
MS-OXCROPS_R3097 | 2.2.8.12.2 | [In RopCopyTo ROP Success Response Buffer,PropertyProblems (variable)]The number of structures contained in this field is specified by the PropertyProblemCount field. |  | Protocol | Server | Normative | Adapter
MS-OXCROPS_R3098 | 2.2.8.12.2 | [In RopCopyTo ROP Success Response Buffer,PropertyProblems (variable)]The format of the PropertyProblem structure is specified in [MS-OXCDATA] section 2.7. |  | Protocol | Server | Normative | Non-testable | Verified by requirement: MS-OXCPRPT_R193.
MS-OXCROPS_R309901 | 2.2.8.12.3 | [In RopCopyTo ROP Null Destination Failure Response Buffer]The following descriptions define valid fields for the RopCopyTo ROP null destination failure response buffer. |  | Protocol | Server | Informative | Unverified
MS-OXCROPS_R3099 | 2.2.8.12.3 | [In RopCopyTo ROP Null Destination Failure Response Buffer]RopId (1 byte): An unsigned integer. |  | Protocol | Server | Normative | Adapter
MS-OXCROPS_R3100 | 2.2.8.12.3 | [In RopCopyTo ROP Null Destination Failure Response Buffer,RopId (1 byte)]This value specifies the type of ROP. |  | Protocol | Server | Normative | Non-testable
MS-OXCROPS_R3101 | 2.2.8.12.3 | [In RopCopyTo ROP Null Destination Failure Response Buffer,RopId (1 byte)]For this operation[RopCopyTo], this field is set to 0x39. |  | Protocol | Server | Normative | Adapter
MS-OXCROPS_R3102 | 2.2.8.12.3 | [In RopCopyTo ROP Null Destination Failure Response Buffer]SourceHandleIndex (1 byte): An unsigned integer. |  | Protocol | Server | Normative | Adapter
MS-OXCROPS_R3103 | 2.2.8.12.3 | [In RopCopyTo ROP Null Destination Failure Response Buffer,SourceHandleIndex (1 byte)]This index MUST be set to the value specified in the SourceHandleIndex field in the request. |  | Protocol | Server | Normative | Adapter
MS-OXCROPS_R3105 | 2.2.8.12.3 | [In RopCopyTo ROP Null Destination Failure Response Buffer]ReturnValue (4 bytes): An unsigned integer. |  | Protocol | Server | Normative | Adapter
MS-OXCROPS_R3106 | 2.2.8.12.3 | [In RopCopyTo ROP Null Destination Failure Response Buffer,ReturnValue (4 bytes)]This value specifies the status of the ROP. |  | Protocol | Server | Normative | Non-testable
MS-OXCROPS_R3107 | 2.2.8.12.3 | [In RopCopyTo ROP Null Destination Failure Response Buffer,ReturnValue (4 bytes)]For this response[Null Destination Failure Response], this field is set to 0x00000503. |  | Protocol | Server | Normative | Adapter
MS-OXCROPS_R3108 | 2.2.8.12.3 | [In RopCopyTo ROP Null Destination Failure Response Buffer]DestHandleIndex (4 bytes): An unsigned integer. |  | Protocol | Server | Normative | Adapter
MS-OXCROPS_R3109 | 2.2.8.12.3 | [In RopCopyTo ROP Null Destination Failure Response Buffer,DestHandleIndex (4 bytes)]This index MUST be set to the DestHandleIndex specified in the request. |  | Protocol | Server | Normative | Adapter
MS-OXCROPS_R311101 | 2.2.8.12.4 | [In RopCopyTo ROP Failure Response Buffer]The following descriptions define valid fields for the RopCopyTo ROP failure response buffer. |  | Protocol | Server | Informative | Unverified
MS-OXCROPS_R3111 | 2.2.8.12.4 | [In RopCopyTo ROP Failure Response Buffer]RopId (1 byte): An unsigned integer. |  | Protocol | Server | Normative | Adapter
MS-OXCROPS_R3112 | 2.2.8.12.4 | [In RopCopyTo ROP Failure Response Buffer,RopId (1 byte)]This value specifies the type of ROP. |  | Protocol | Server | Normative | Non-testable
MS-OXCROPS_R3113 | 2.2.8.12.4 | [In RopCopyTo ROP Failure Response Buffer,RopId (1 byte)]For this operation[RopCopyTo], this field is set to 0x39. |  | Protocol | Server | Normative | Adapter
MS-OXCROPS_R3114 | 2.2.8.12.4 | [In RopCopyTo ROP Failure Response Buffer]SourceHandleIndex (1 byte): An unsigned integer. |  | Protocol | Server | Normative | Adapter
MS-OXCROPS_R3115 | 2.2.8.12.4 | [In RopCopyTo ROP Failure Response Buffer,SourceHandleIndex (1 byte)]This index MUST be set to the value specified in the SourceHandleIndex field in the request. |  | Protocol | Server | Normative | Adapter
MS-OXCROPS_R3117 | 2.2.8.12.4 | [In RopCopyTo ROP Failure Response Buffer]ReturnValue (4 bytes): An unsigned integer. |  | Protocol | Server | Normative | Adapter
MS-OXCROPS_R3118 | 2.2.8.12.4 | [In RopCopyTo ROP Failure Response Buffer,ReturnValue (4 bytes)]This value specifies the status of the ROP. |  | Protocol | Server | Normative | Non-testable
MS-OXCROPS_R3119 | 2.2.8.12.4 | [In RopCopyTo ROP Failure Response Buffer,ReturnValue (4 bytes)]For this response[Failure Response ], this field is set to a value other than 0x00000000 or 0x00000503. |  | Protocol | Server | Normative | Adapter
MS-OXCROPS_R3120 | 2.2.8.13 | [In RopProgress ROP]The RopProgress ROP gets the status of an asynchronous operation. |  | Protocol | Server | Normative | Non-testable | Verified by requirement: MS-OXCPRPT_R353.
MS-OXCROPS_R3121 | 2.2.8.13 | [In RopProgress ROP]For more detailed about this operation, see [MS-OXCPRPT] section 2.2.22. |  | Protocol | Both | Informative | Unverified
MS-OXCROPS_R312201 | 2.2.8.13.1 | [In RopProgress ROP Request Buffer]The following descriptions define valid fields for the RopProgress ROP request buffer. |  | Protocol | Client | Informative | Unverified
MS-OXCROPS_R3122 | 2.2.8.13.1 | [In RopProgress ROP Request Buffer]RopId (1 byte): An unsigned integer. |  | Protocol | Client | Normative | Unverified
MS-OXCROPS_R3123 | 2.2.8.13.1 | [In RopProgress ROP Request Buffer,RopId (1 byte)]This value specifies the type of ROP. |  | Protocol | Client | Normative | Unverified
MS-OXCROPS_R3124 | 2.2.8.13.1 | [In RopProgress ROP Request Buffer,RopId (1 byte)]For this operation[RopProgress], this field is set to 0x50. |  | Protocol | Client | Normative | Unverified
MS-OXCROPS_R3125 | 2.2.8.13.1 | [In RopProgress ROP Request Buffer]LogonId (1 byte): An unsigned integer. |  | Protocol | Client | Normative | Unverified
MS-OXCROPS_R3126 | 2.2.8.13.1 | [In RopProgress ROP Request Buffer,LogonId (1 byte)]This value specifies the logon associated with this operation[RopProgress]. |  | Protocol | Client | Normative | Unverified
MS-OXCROPS_R3127 | 2.2.8.13.1 | [In RopProgress ROP Request Buffer]InputHandleIndex (1 byte): An unsigned integer. |  | Protocol | Client | Normative | Unverified
MS-OXCROPS_R3128 | 2.2.8.13.1 | [In RopProgress ROP Request Buffer,InputHandleIndex (1 byte)]This index specifies the location in the Server object handle table where the handle for the input Server Object is stored. |  | Protocol | Server | Normative | Non-testable
MS-OXCROPS_R3129 | 2.2.8.13.1 | [In RopProgress ROP Request Buffer,InputHandleIndex (1 byte)]For more information about Server objects, see section 1.3.1. |  | Protocol | Client | Informative | Unverified
MS-OXCROPS_R3130 | 2.2.8.13.1 | [In RopProgress ROP Request Buffer]WantCancel (1 byte): A Boolean. |  | Protocol | Client | Normative | Unverified
MS-OXCROPS_R3131 | 2.2.8.13.1 | [In RopProgress ROP Request Buffer,WantCancel (1 byte)]This value specifies whether to cancel the operation. |  | Protocol | Server | Normative | Non-testable | Verified by requirements: MS-OXCPRPT_R36601, MS-OXCPRPT_R367.
MS-OXCROPS_R313201 | 2.2.8.13.2 | [In RopProgress ROP Success Response Buffer]The following descriptions define valid fields for the RopProgress ROP success response buffer. |  | Protocol | Server | Informative | Unverified
MS-OXCROPS_R3132 | 2.2.8.13.2 | [In RopProgress ROP Success Response Buffer]RopId (1 byte): An unsigned integer. |  | Protocol | Server | Normative | Adapter
MS-OXCROPS_R3133 | 2.2.8.13.2 | [In RopProgress ROP Success Response Buffer,RopId (1 byte)]This value specifies the type of ROP. |  | Protocol | Server | Normative | Non-testable
MS-OXCROPS_R3134 | 2.2.8.13.2 | [In RopProgress ROP Success Response Buffer,RopId (1 byte)]For this operation[RopProgress], this field is set to 0x50. |  | Protocol | Server | Normative | Adapter
MS-OXCROPS_R3135 | 2.2.8.13.2 | [In RopProgress ROP Success Response Buffer]InputHandleIndex (1 byte): An unsigned integer. |  | Protocol | Server | Normative | Adapter
MS-OXCROPS_R3136 | 2.2.8.13.2 | [In RopProgress ROP Success Response Buffer,InputHandleIndex (1 byte)]This index MUST be set to the value specified in the InputHandleIndex field in the request. |  | Protocol | Server | Normative | Adapter
MS-OXCROPS_R3138 | 2.2.8.13.2 | [In RopProgress ROP Success Response Buffer]ReturnValue (4 bytes): An unsigned integer. |  | Protocol | Server | Normative | Adapter
MS-OXCROPS_R3139 | 2.2.8.13.2 | [In RopProgress ROP Success Response Buffer,ReturnValue (4 bytes)]This value specifies the status of the ROP. |  | Protocol | Server | Normative | Non-testable
MS-OXCROPS_R3140 | 2.2.8.13.2 | [In RopProgress ROP Success Response Buffer,ReturnValue (4 bytes)]For this response[Success Response ], this field is set to 0x00000000. |  | Protocol | Server | Normative | Adapter
MS-OXCROPS_R3141 | 2.2.8.13.2 | [In RopProgress ROP Success Response Buffer]LogonId (1 byte): An unsigned integer. |  | Protocol | Server | Normative | Adapter
MS-OXCROPS_R3142 | 2.2.8.13.2 | [In RopProgress ROP Success Response Buffer,LogonId (1 byte)]This value specifies the logon associated with this operation. |  | Protocol | Server | Normative | Non-testable
MS-OXCROPS_R3143 | 2.2.8.13.2 | [In RopProgress ROP Success Response Buffer]CompletedTaskCount (4 bytes): An unsigned integer. |  | Protocol | Server | Normative | Adapter
MS-OXCROPS_R3144 | 2.2.8.13.2 | [In RopProgress ROP Success Response Buffer,CompletedTaskCount (4 bytes)]This value specifies the number of tasks completed. |  | Protocol | Server | Normative | Non-testable | Verified by requirement: MS-OXCPRPT_R368.
MS-OXCROPS_R3145 | 2.2.8.13.2 | [In RopProgress ROP Success Response Buffer]TotalTaskCount (4 bytes): An unsigned integer. |  | Protocol | Server | Normative | Adapter
MS-OXCROPS_R3146 | 2.2.8.13.2 | [In RopProgress ROP Success Response Buffer,TotalTaskCount (4 bytes)]This value specifies the total number of tasks. |  | Protocol | Server | Normative | Non-testable | Verified by requirement: MS-OXCPRPT_R37002.
MS-OXCROPS_R314701 | 2.2.8.13.3 | [In RopProgress ROP Failure Response Buffer]The following descriptions define valid fields for the RopProgress ROP failure response buffer. |  | Protocol | Server | Informative | Unverified
MS-OXCROPS_R3147 | 2.2.8.13.3 | [In RopProgress ROP Failure Response Buffer]RopId (1 byte): An unsigned integer. |  | Protocol | Server | Normative | Adapter
MS-OXCROPS_R3148 | 2.2.8.13.3 | [In RopProgress ROP Failure Response Buffer,RopId (1 byte)]This value specifies the type of ROP. |  | Protocol | Server | Normative | Non-testable
MS-OXCROPS_R3149 | 2.2.8.13.3 | [In RopProgress ROP Failure Response Buffer,RopId (1 byte)]For this operation[RopProgress], this field is set to 0x50. |  | Protocol | Server | Normative | Adapter
MS-OXCROPS_R3150 | 2.2.8.13.3 | [In RopProgress ROP Failure Response Buffer]InputHandleIndex (1 byte): An unsigned integer. |  | Protocol | Server | Normative | Adapter
MS-OXCROPS_R3151 | 2.2.8.13.3 | [In RopProgress ROP Failure Response Buffer,InputHandleIndex (1 byte)]This index MUST be set to the value specified in the InputHandleIndex field in the request. |  | Protocol | Server | Normative | Adapter
MS-OXCROPS_R3153 | 2.2.8.13.3 | [In RopProgress ROP Failure Response Buffer]ReturnValue (4 bytes): An unsigned integer. |  | Protocol | Server | Normative | Adapter
MS-OXCROPS_R3154 | 2.2.8.13.3 | [In RopProgress ROP Failure Response Buffer,ReturnValue (4 bytes)]This value specifies the status of the ROP. |  | Protocol | Server | Normative | Non-testable
MS-OXCROPS_R3155 | 2.2.8.13.3 | [In RopProgress ROP Failure Response Buffer,ReturnValue (4 bytes)]For this response[Failure Response ], this field is set to a value other than 0x00000000. |  | Protocol | Server | Normative | Adapter | This requirement can be enabled/disabled in the deployment.ptfconfig file.
MS-OXCROPS_R3156 | 2.2.9.1 | [In RopOpenStream ROP]The RopOpenStream ROP opens a property for streaming access. |  | Protocol | Server | Normative | Non-testable | Verified by requirement: MS-OXCPRPT_R251.
MS-OXCROPS_R3157 | 2.2.9.1 | [In RopOpenStream ROP]For more detailed about this operation, see [MS-OXCPRPT] section 2.2.14. |  | Protocol | Both | Informative | Unverified
MS-OXCROPS_R315801 | 2.2.9.1.1 | [In RopOpenStream ROP Request Buffer]The following descriptions define valid fields for the RopOpenStream ROP request buffer. |  | Protocol | Client | Informative | Unverified
MS-OXCROPS_R3158 | 2.2.9.1.1 | [In RopOpenStream ROP Request Buffer]RopId (1 byte): An unsigned integer. |  | Protocol | Client | Normative | Unverified
MS-OXCROPS_R3159 | 2.2.9.1.1 | [In RopOpenStream ROP Request Buffer,RopId (1 byte)]This value specifies the type of ROP. |  | Protocol | Client | Normative | Unverified
MS-OXCROPS_R3160 | 2.2.9.1.1 | [In RopOpenStream ROP Request Buffer,RopId (1 byte)] For this operation[RopOpenStream], this field is set to 0x2B. |  | Protocol | Client | Normative | Unverified
MS-OXCROPS_R3161 | 2.2.9.1.1 | [In RopOpenStream ROP Request Buffer]LogonId (1 byte): An unsigned integer. |  | Protocol | Client | Normative | Unverified
MS-OXCROPS_R3162 | 2.2.9.1.1 | [In RopOpenStream ROP Request Buffer,LogonId (1 byte)]This value specifies the logon associated with this operation[RopOpenStream]. |  | Protocol | Client | Normative | Unverified
MS-OXCROPS_R3163 | 2.2.9.1.1 | [In RopOpenStream ROP Request Buffer]InputHandleIndex (1 byte): An unsigned integer. |  | Protocol | Client | Normative | Unverified
MS-OXCROPS_R3164 | 2.2.9.1.1 | [In RopOpenStream ROP Request Buffer,InputHandleIndex (1 byte)]This index specifies the location in the Server object handle table where the handle for the input Server Object is stored. |  | Protocol | Server | Normative | Non-testable
MS-OXCROPS_R3165 | 2.2.9.1.1 | [In RopOpenStream ROP Request Buffer,InputHandleIndex (1 byte)]For more information about Server objects, see section 1.3.1. |  | Protocol | Client | Informative | Unverified
MS-OXCROPS_R3166 | 2.2.9.1.1 | [In RopOpenStream ROP Request Buffer]OutputHandleIndex (1 byte): An unsigned integer. |  | Protocol | Client | Normative | Unverified
MS-OXCROPS_R3167 | 2.2.9.1.1 | [In RopOpenStream ROP Request Buffer,OutputHandleIndex (1 byte)]This index specifies the location in the Server object handle table where the handle for the output Server object will be stored. |  | Protocol | Server | Normative | Non-testable
MS-OXCROPS_R3169 | 2.2.9.1.1 | [In RopOpenStream ROP Request Buffer]PropertyTag (4 bytes): A PropertyTag structure. |  | Protocol | Client | Normative | Unverified
MS-OXCROPS_R3170 | 2.2.9.1.1 | [In RopOpenStream ROP Request Buffer,PropertyTag (4 bytes)]The format of the PropertyTag structure is specified in [MS-OXCDATA] section 2.9. |  | Protocol | Server | Normative | Non-testable | Verified by requirement: MS-OXCPRPT_R260.
MS-OXCROPS_R3171 | 2.2.9.1.1 | [In RopOpenStream ROP Request Buffer,PropertyTag (4 bytes)]This structure specifies the property of the object to stream. |  | Protocol | Client | Normative | Unverified
MS-OXCROPS_R3172 | 2.2.9.1.1 | [In RopOpenStream ROP Request Buffer]OpenModeFlags (1 byte): A flags structure. |  | Protocol | Client | Normative | Unverified
MS-OXCROPS_R3173 | 2.2.9.1.1 | [In RopOpenStream ROP Request Buffer,OpenModeFlags (1 byte)]These flags control how the stream is opened. |  | Protocol | Server | Normative | Non-testable | Verified by requirement: MS-OXCPRPT_R26102.
MS-OXCROPS_R3174 | 2.2.9.1.1 | [In RopOpenStream ROP Request Buffer,OpenModeFlags (1 byte)]The possible values[the value of ReadOnly is 0x00, the value of ReadWrite is 0x01 and the value of Create is 0x02] are specified in [MS-OXCPRPT] section 2.2.14.1. |  | Protocol | Server | Normative | Non-testable | Verified by requirement: MS-OXCPRPT_R267 MS-OXCPRPT_R269 MS-OXCPRPT_R271 MS-OXCPRPT_R272 MS-OXCPRPT_R274 MS-OXCPRPT_R27401 MS-OXCPRPT_R27402 MS-OXCPRPT_R275 MS-OXCPRPT_R27501 MS-OXCPRPT_R27502.
MS-OXCROPS_R317501 | 2.2.9.1.2 | [In RopOpenStream ROP Success Response Buffer]The following descriptions define valid fields for the RopOpenStream ROP success response buffer. |  | Protocol | Server | Informative | Unverified
MS-OXCROPS_R3175 | 2.2.9.1.2 | [In RopOpenStream ROP Success Response Buffer]RopId (1 byte): An unsigned integer. |  | Protocol | Server | Normative | Adapter
MS-OXCROPS_R3176 | 2.2.9.1.2 | [In RopOpenStream ROP Success Response Buffer,RopId (1 byte)]This value specifies the type of ROP. |  | Protocol | Server | Normative | Non-testable
MS-OXCROPS_R3177 | 2.2.9.1.2 | [In RopOpenStream ROP Success Response Buffer,RopId (1 byte)]For this operation[RopOpenStream], this field is set to 0x2B. |  | Protocol | Server | Normative | Adapter
MS-OXCROPS_R3178 | 2.2.9.1.2 | [In RopOpenStream ROP Success Response Buffer]OutputHandleIndex (1 byte): An unsigned integer. |  | Protocol | Server | Normative | Adapter
MS-OXCROPS_R3179 | 2.2.9.1.2 | [In RopOpenStream ROP Success Response Buffer,OutputHandleIndex (1 byte)]This index MUST be set to the value specified in the OutputHandleIndex field in the request. |  | Protocol | Server | Normative | Adapter
MS-OXCROPS_R3181 | 2.2.9.1.2 | [In RopOpenStream ROP Success Response Buffer]ReturnValue (4 bytes): An unsigned integer. |  | Protocol | Server | Normative | Adapter
MS-OXCROPS_R3182 | 2.2.9.1.2 | [In RopOpenStream ROP Success Response Buffer,ReturnValue (4 bytes)]This value specifies the status of the ROP. |  | Protocol | Server | Normative | Non-testable
MS-OXCROPS_R3183 | 2.2.9.1.2 | [In RopOpenStream ROP Success Response Buffer,ReturnValue (4 bytes)]For this response[Success Response], this field is set to 0x00000000. |  | Protocol | Server | Normative | Adapter
MS-OXCROPS_R3184 | 2.2.9.1.2 | [In RopOpenStream ROP Success Response Buffer]StreamSize (4 bytes): An unsigned integer. |  | Protocol | Server | Normative | Adapter
MS-OXCROPS_R3185 | 2.2.9.1.2 | [In RopOpenStream ROP Success Response Buffer,StreamSize (4 bytes)]This value indicates the size of the stream opened. |  | Protocol | Server | Normative | Non-testable | Verified by requirement: MS-OXCPRPT_R27601.
MS-OXCROPS_R318601 | 2.2.9.1.3 | [In RopOpenStream ROP Failure Response Buffer]The following descriptions define valid fields for the RopOpenStream ROP failure response buffer. |  | Protocol | Server | Informative | Unverified
MS-OXCROPS_R3186 | 2.2.9.1.3 | [In RopOpenStream ROP Failure Response Buffer]RopId (1 byte): An unsigned integer. |  | Protocol | Server | Normative | Adapter
MS-OXCROPS_R3187 | 2.2.9.1.3 | [In RopOpenStream ROP Failure Response Buffer,RopId (1 byte)]This value specifies the type of ROP. |  | Protocol | Server | Normative | Non-testable
MS-OXCROPS_R3188 | 2.2.9.1.3 | [In RopOpenStream ROP Failure Response Buffer,RopId (1 byte)]For this operation[RopOpenStream], this field is set to 0x2B. |  | Protocol | Server | Normative | Adapter
MS-OXCROPS_R3189 | 2.2.9.1.3 | [In RopOpenStream ROP Failure Response Buffer]OutputHandleIndex (1 byte): An unsigned integer. |  | Protocol | Server | Normative | Adapter
MS-OXCROPS_R3190 | 2.2.9.1.3 | [In RopOpenStream ROP Failure Response Buffer,OutputHandleIndex (1 byte)]This index MUST be set to the value specified in the OutputHandleIndex field in the request. |  | Protocol | Server | Normative | Adapter
MS-OXCROPS_R3192 | 2.2.9.1.3 | [In RopOpenStream ROP Failure Response Buffer]ReturnValue (4 bytes): An unsigned integer. |  | Protocol | Server | Normative | Adapter
MS-OXCROPS_R3193 | 2.2.9.1.3 | [In RopOpenStream ROP Failure Response Buffer,ReturnValue (4 bytes)]This value specifies the status of the ROP. |  | Protocol | Server | Normative | Non-testable
MS-OXCROPS_R3194 | 2.2.9.1.3 | [In Failure Response Buffer,ReturnValue (4 bytes)]For this response[Failure Response ], this field is set to a value other than 0x00000000. |  | Protocol | Server | Normative | Adapter
MS-OXCROPS_R3195 | 2.2.9.2 | [In RopReadStream ROP]The RopReadStream ROP reads bytes from a stream. |  | Protocol | Server | Normative | Non-testable | Verified by requirement: MS-OXCPRPT_R277.
MS-OXCROPS_R3196 | 2.2.9.2 | [In RopReadStream ROP]For more detailed about this operation, see [MS-OXCPRPT] section 2.2.15. |  | Protocol | Both | Informative | Unverified
MS-OXCROPS_R319701 | 2.2.9.2.1 | [In RopReadStream ROP Request Buffer]The following descriptions define valid fields for the RopReadStream ROP request buffer. |  | Protocol | Client | Informative | Unverified
MS-OXCROPS_R3197 | 2.2.9.2.1 | [In RopReadStream ROP Request Buffer]RopId (1 byte): An unsigned integer. |  | Protocol | Client | Normative | Unverified
MS-OXCROPS_R3198 | 2.2.9.2.1 | [In RopReadStream ROP Request Buffer,RopId (1 byte)]This value specifies the type of ROP. |  | Protocol | Client | Normative | Unverified
MS-OXCROPS_R3199 | 2.2.9.2.1 | [In RopReadStream ROP Request Buffer,RopId (1 byte)]For this operation[RopReadStream], this field is set to 0x2C. |  | Protocol | Client | Normative | Unverified
MS-OXCROPS_R3200 | 2.2.9.2.1 | [In RopReadStream ROP Request Buffer]LogonId (1 byte): An unsigned integer. |  | Protocol | Client | Normative | Unverified
MS-OXCROPS_R3201 | 2.2.9.2.1 | [In RopReadStream ROP Request Buffer,LogonId (1 byte)]This value specifies the logon associated with this operation[RopReadStream]. |  | Protocol | Client | Normative | Unverified
MS-OXCROPS_R3202 | 2.2.9.2.1 | [In RopReadStream ROP Request Buffer]InputHandleIndex (1 byte): An unsigned integer. |  | Protocol | Client | Normative | Unverified
MS-OXCROPS_R3203 | 2.2.9.2.1 | [In RopReadStream ROP Request Buffer,InputHandleIndex (1 byte)]This index specifies the location in the Server object handle table where the handle for the input Server Object is stored. |  | Protocol | Server | Normative | Non-testable
MS-OXCROPS_R3204 | 2.2.9.2.1 | [In RopReadStream ROP Request Buffer,InputHandleIndex (1 byte)]For more information about Server objects, see section 1.3.1. |  | Protocol | Client | Informative | Unverified
MS-OXCROPS_R3205 | 2.2.9.2.1 | [In RopReadStream ROP Request Buffer]ByteCount (2 bytes): An unsigned integer. |  | Protocol | Client | Normative | Unverified
MS-OXCROPS_R3206 | 2.2.9.2.1 | [In RopReadStream ROP Request Buffer,ByteCount (2 bytes)]The value of this field specifies the maximum number of bytes to read if the value[ByteCount (2 bytes)] is not equal to 0xBABE. |  | Protocol | Client | Normative | Unverified
MS-OXCROPS_R3211 | 2.2.9.2.1 | [In RopReadStream ROP Request Buffer]MaximumByteCount (4 bytes): An unsigned integer. |  | Protocol | Client | Normative | Unverified
MS-OXCROPS_R3212 | 2.2.9.2.1 | [In RopReadStream ROP Request Buffer,MaximumByteCount (4 bytes)]This value specifies the maximum number of bytes to read if the value of the ByteCount field is equal to 0xBABE.<9> |  | Protocol | Client | Normative | Unverified
MS-OXCROPS_R3213 | 2.2.9.2.1 | [In RopReadStream ROP Request Buffer,MaximumByteCount (4 bytes)]The MaximumByteCount field is present when ByteCount is equal to 0xBABE. |  | Protocol | Client | Normative | Unverified
MS-OXCROPS_R3214 | 2.2.9.2.1 | [In RopReadStream ROP Request Buffer,MaximumByteCount (4 bytes)] is not present otherwise[when ByteCount is not equal to 0xBABE]. |  | Protocol | Client | Normative | Unverified
MS-OXCROPS_R3215 | 2.2.9.2.1 | [In RopReadStream ROP Request Buffer,MaximumByteCount (4 bytes)]If the value of the MaximumByteCount field is greater than 0x80000000, then the RPC call SHOULD fail with error code 0x000004B6. |  | Protocol | Server | Normative | Non-testable | Verified by derived requirement: MS-OXCROPS_R321501.
MS-OXCROPS_R321601 | 2.2.9.2.2 | [In RopReadStream ROP Response Buffer]The following descriptions define valid fields for the RopReadStream ROP response buffer. |  | Protocol | Server | Informative | Unverified
MS-OXCROPS_R3216 | 2.2.9.2.2 | [In RopReadStream ROP Response Buffer]RopId (1 byte): An unsigned integer. |  | Protocol | Server | Normative | Adapter
MS-OXCROPS_R3217 | 2.2.9.2.2 | [In RopReadStream ROP Response Buffer,RopId (1 byte)]This value specifies the type of ROP. |  | Protocol | Server | Normative | Non-testable
MS-OXCROPS_R3218 | 2.2.9.2.2 | [In RopReadStream ROP Response Buffer,RopId (1 byte)]For this operation[RopReadStream], this field is set to 0x2C. |  | Protocol | Server | Normative | Adapter
MS-OXCROPS_R3219 | 2.2.9.2.2 | [In RopReadStream ROP Response Buffer]InputHandleIndex (1 byte): An unsigned integer. |  | Protocol | Server | Normative | Adapter
MS-OXCROPS_R3220 | 2.2.9.2.2 | [In RopReadStream ROP Response Buffer,InputHandleIndex (1 byte)]This index MUST be set to the value specified in the InputHandleIndex field in the request. |  | Protocol | Server | Normative | Adapter
MS-OXCROPS_R3222 | 2.2.9.2.2 | [In RopReadStream ROP Response Buffer]ReturnValue (4 bytes): An unsigned integer. |  | Protocol | Server | Normative | Adapter
MS-OXCROPS_R3223 | 2.2.9.2.2 | [In RopReadStream ROP Response Buffer,ReturnValue (4 bytes)]This value specifies the status of the ROP. |  | Protocol | Server | Normative | Non-testable
MS-OXCROPS_R3224 | 2.2.9.2.2 | [In RopReadStream ROP Response Buffer]DataSize (2 bytes): An unsigned integer. |  | Protocol | Server | Normative | Adapter
MS-OXCROPS_R3225 | 2.2.9.2.2 | [In RopReadStream ROP Response Buffer,DataSize (2 bytes)]This value specifies the size, in bytes, of the Data field. |  | Protocol | Server | Normative | Non-testable | Verified by requirement: MS-OXCPRPT_R28601.
MS-OXCROPS_R3227 | 2.2.9.2.2 | [In RopReadStream ROP Response Buffer,DataSize (2 bytes),The maximum size is specified in the request buffer by one of the following:]The ByteCount field, when the value of the ByteCount value is not equal to 0xBABE. |  | Protocol | Server | Normative | Test Case
MS-OXCROPS_R3228 | 2.2.9.2.2 | [In RopReadStream ROP Response Buffer,DataSize (2 bytes),The maximum size is specified in the request buffer by one of the following:]The MaximumByteCount field, when the value of the ByteCount field is equal to 0xBABE. |  | Protocol | Server | Normative | Test Case
MS-OXCROPS_R3229 | 2.2.9.2.2 | [In RopReadStream ROP Response Buffer]Data (variable): An array of bytes. |  | Protocol | Server | Normative | Adapter
MS-OXCROPS_R3230 | 2.2.9.2.2 | [In RopReadStream ROP Response Buffer,Data (variable)]These values are the bytes read from the stream. |  | Protocol | Server | Normative | Non-testable | Verified by requirement: MS-OXCPRPT_R295.
MS-OXCROPS_R3231 | 2.2.9.2.2 | [In RopReadStream ROP Response Buffer,Data (variable)]The size of this field, in bytes, is specified by the DataSize field. |  | Protocol | Server | Normative | Adapter
MS-OXCROPS_R3232 | 2.2.9.3 | [In RopWriteStream ROP]The RopWriteStream ROP writes bytes to a stream. |  | Protocol | Server | Normative | Non-testable | Verified by requirement: MS-OXCPRPT_R297.
MS-OXCROPS_R3233 | 2.2.9.3 | [In RopWriteStream ROP]For more detailed about this operation, see [MS-OXCPRPT] section 2.2.16. |  | Protocol | Both | Informative | Unverified
MS-OXCROPS_R323401 | 2.2.9.3.1 | [In RopWriteStream ROP Request Buffer]The following descriptions define valid fields for the RopWriteStream ROP request buffer. |  | Protocol | Client | Informative | Unverified
MS-OXCROPS_R3234 | 2.2.9.3.1 | [In RopWriteStream ROP Request Buffer]RopId (1 byte): An unsigned integer. |  | Protocol | Client | Normative | Unverified
MS-OXCROPS_R3235 | 2.2.9.3.1 | [In RopWriteStream ROP Request Buffer,RopId (1 byte)]This value specifies the type of ROP. |  | Protocol | Client | Normative | Unverified
MS-OXCROPS_R3236 | 2.2.9.3.1 | [In RopWriteStream ROP Request Buffer,RopId (1 byte)]For this operation[RopWriteStream], this field is set to 0x2D. |  | Protocol | Client | Normative | Unverified
MS-OXCROPS_R3237 | 2.2.9.3.1 | [In RopWriteStream ROP Request Buffer]LogonId (1 byte): An unsigned integer. |  | Protocol | Client | Normative | Unverified
MS-OXCROPS_R3238 | 2.2.9.3.1 | [In RopWriteStream ROP Request Buffer,LogonId (1 byte)]This value specifies the logon associated with this operation[RopWriteStream]. |  | Protocol | Client | Normative | Unverified
MS-OXCROPS_R3239 | 2.2.9.3.1 | [In RopWriteStream ROP Request Buffer]InputHandleIndex (1 byte): An unsigned integer. |  | Protocol | Client | Normative | Unverified
MS-OXCROPS_R3240 | 2.2.9.3.1 | [In RopWriteStream ROP Request Buffer,InputHandleIndex (1 byte)]This index specifies the location in the Server object handle table where the handle for the input Server Object is stored. |  | Protocol | Server | Normative | Non-testable
MS-OXCROPS_R3241 | 2.2.9.3.1 | [In RopWriteStream ROP Request Buffer,InputHandleIndex (1 byte)]For more information about Server objects, see section 1.3.1. |  | Protocol | Client | Informative | Unverified
MS-OXCROPS_R3242 | 2.2.9.3.1 | [In RopWriteStream ROP Request Buffer]DataSize (2 bytes): An unsigned integer. |  | Protocol | Client | Normative | Unverified
MS-OXCROPS_R3243 | 2.2.9.3.1 | [In RopWriteStream ROP Request Buffer,DataSize (2 bytes)] This value specifies the size of the Data field. |  | Protocol | Client | Normative | Unverified
MS-OXCROPS_R3244 | 2.2.9.3.1 | [In RopWriteStream ROP Request Buffer]Data (variable): An array of bytes. |  | Protocol | Client | Normative | Unverified
MS-OXCROPS_R3245 | 2.2.9.3.1 | [In RopWriteStream ROP Request Buffer,Data (variable)]The size of this field[Data (variable)], in bytes, is specified by the DataSize field. |  | Protocol | Client | Normative | Unverified
MS-OXCROPS_R3246 | 2.2.9.3.1 | [In RopWriteStream ROP Request Buffer,Data (variable)]These values specify the bytes to be written to the stream. |  | Protocol | Server | Normative | Non-testable | Verified by requirement: MS-OXCPRPT_R303.
MS-OXCROPS_R324701 | 2.2.9.3.2 | [In RopWriteStream ROP Response Buffer]The following descriptions define valid fields for the RopWriteStream ROP response buffer. |  | Protocol | Server | Informative | Unverified
MS-OXCROPS_R3247 | 2.2.9.3.2 | [In RopWriteStream ROP Response Buffer]RopId (1 byte): An unsigned integer. |  | Protocol | Server | Normative | Adapter
MS-OXCROPS_R3248 | 2.2.9.3.2 | [In RopWriteStream ROP Response Buffer,RopId (1 byte)]This value specifies the type of ROP. |  | Protocol | Server | Normative | Non-testable
MS-OXCROPS_R3249 | 2.2.9.3.2 | [In RopWriteStream ROP Response Buffer,RopId (1 byte)]For this operation[RopWriteStream], this field is set to 0x2D. |  | Protocol | Server | Normative | Adapter
MS-OXCROPS_R3250 | 2.2.9.3.2 | [In RopWriteStream ROP Response Buffer]InputHandleIndex (1 byte): An unsigned integer. |  | Protocol | Server | Normative | Adapter
MS-OXCROPS_R3251 | 2.2.9.3.2 | [In RopWriteStream ROP Response Buffer,InputHandleIndex (1 byte)]This index MUST be set to the value specified in the InputHandleIndex field in the request. |  | Protocol | Server | Normative | Adapter
MS-OXCROPS_R3253 | 2.2.9.3.2 | [In RopWriteStream ROP Response Buffer]ReturnValue (4 bytes): An unsigned integer. |  | Protocol | Server | Normative | Adapter
MS-OXCROPS_R3254 | 2.2.9.3.2 | [In RopWriteStream ROP Response Buffer,ReturnValue (4 bytes)]This value specifies the status of the ROP. |  | Protocol | Server | Normative | Non-testable
MS-OXCROPS_R3255 | 2.2.9.3.2 | [In RopWriteStream ROP Response Buffer]WrittenSize (2 bytes): An unsigned integer. |  | Protocol | Server | Normative | Adapter
MS-OXCROPS_R3256 | 2.2.9.3.2 | [In RopWriteStream ROP Response Buffer,WrittenSize (2 bytes)]This value specifies the number of bytes actually written. |  | Protocol | Server | Normative | Non-testable | Verified by requirement: MS-OXCPRPT_R30401.
MS-OXCROPS_R3257 | 2.2.9.4 | [In RopCommitStream ROP]The RopCommitStream ROP commits stream operations. |  | Protocol | Server | Normative | Non-testable | Verified by requirement: MS-OXCPRPT_R305.
MS-OXCROPS_R3258 | 2.2.9.4 | [In RopCommitStream ROP]For more detailed about this operation, see [MS-OXCPRPT] section 2.2.17. |  | Protocol | Both | Informative | Unverified
MS-OXCROPS_R325901 | 2.2.9.4.1 | [In RopCommitStream ROP Request Buffer]The following descriptions define valid fields for the RopCommitStream ROP request buffer. |  | Protocol | Client | Informative | Unverified
MS-OXCROPS_R3259 | 2.2.9.4.1 | [In RopCommitStream ROP Request Buffer]RopId (1 byte): An unsigned integer. |  | Protocol | Client | Normative | Unverified
MS-OXCROPS_R3260 | 2.2.9.4.1 | [In RopCommitStream ROP Request Buffer,RopId (1 byte)]This value specifies the type of ROP. |  | Protocol | Client | Normative | Unverified
MS-OXCROPS_R3261 | 2.2.9.4.1 | [In RopCommitStream ROP Request Buffer,RopId (1 byte)]For this operation[RopCommitStream], this field is set to 0x5D. |  | Protocol | Client | Normative | Unverified
MS-OXCROPS_R3262 | 2.2.9.4.1 | [In RopCommitStream ROP Request Buffer]LogonId (1 byte): An unsigned integer. |  | Protocol | Client | Normative | Unverified
MS-OXCROPS_R3263 | 2.2.9.4.1 | [In RopCommitStream ROP Request Buffer,LogonId (1 byte)]This value specifies the logon associated with this operation[RopCommitStream]. |  | Protocol | Client | Normative | Unverified
MS-OXCROPS_R3264 | 2.2.9.4.1 | [In RopCommitStream ROP Request Buffer]InputHandleIndex (1 byte): An unsigned integer. |  | Protocol | Client | Normative | Unverified
MS-OXCROPS_R3265 | 2.2.9.4.1 | [In RopCommitStream ROP Request Buffer,InputHandleIndex (1 byte)]This index specifies the location in the Server object handle table where the handle for the input Server Object is stored. |  | Protocol | Server | Normative | Non-testable
MS-OXCROPS_R3266 | 2.2.9.4.1 | [In RopCommitStream ROP Request Buffer,InputHandleIndex (1 byte)] For more information about Server objects, see section 1.3.1. |  | Protocol | Client | Informative | Unverified
MS-OXCROPS_R326701 | 2.2.9.4.2 | [In RopCommitStream ROP Response Buffer]The following descriptions define valid fields for the RopCommitStream ROP response buffer. |  | Protocol | Server | Informative | Unverified
MS-OXCROPS_R3267 | 2.2.9.4.2 | [In RopCommitStream ROP Response Buffer]RopId (1 byte): An unsigned integer. |  | Protocol | Server | Normative | Adapter
MS-OXCROPS_R3268 | 2.2.9.4.2 | [In RopCommitStream ROP Response Buffer,RopId (1 byte)]This value specifies the type of ROP. |  | Protocol | Server | Normative | Non-testable
MS-OXCROPS_R3269 | 2.2.9.4.2 | [In RopCommitStream ROP Response Buffer,RopId (1 byte)]For this operation[RopCommitStream], this field is set to 0x5D. |  | Protocol | Server | Normative | Adapter
MS-OXCROPS_R3270 | 2.2.9.4.2 | [In RopCommitStream ROP Response Buffer]InputHandleIndex (1 byte): An unsigned integer. |  | Protocol | Server | Normative | Adapter
MS-OXCROPS_R3271 | 2.2.9.4.2 | [In RopCommitStream ROP Response Buffer,InputHandleIndex (1 byte)]This index MUST be set to the value specified in the InputHandleIndex field in the request. |  | Protocol | Server | Normative | Adapter
MS-OXCROPS_R3273 | 2.2.9.4.2 | [In RopCommitStream ROP Response Buffer]ReturnValue (4 bytes): An unsigned integer. |  | Protocol | Server | Normative | Adapter
MS-OXCROPS_R3274 | 2.2.9.4.2 | [In RopCommitStream ROP Response Buffer,ReturnValue (4 bytes)]This value specifies the status of the ROP. |  | Protocol | Server | Normative | Non-testable
MS-OXCROPS_R3275 | 2.2.9.5 | [In RopGetStreamSize ROP]The RopGetStreamSize ROP gets the size of a stream. |  | Protocol | Server | Normative | Non-testable | Verified by requirement: MS-OXCPRPT_R308.
MS-OXCROPS_R3276 | 2.2.9.5 | [In RopGetStreamSize ROP]For more detailed about this operation, see [MS-OXCPRPT] section 2.2.18. |  | Protocol | Both | Informative | Unverified
MS-OXCROPS_R111164 | 2.2.9.5.1 | [In RopGetStreamSize ROP Request Buffer] The following descriptions define valid fields for the RopGetStreamSize ROP request buffer. |  | Protocol | Client | Informative | Unverified
MS-OXCROPS_R3277 | 2.2.9.5.1 | [In RopGetStreamSize ROP Request Buffer]RopId (1 byte): An unsigned integer. |  | Protocol | Client | Normative | Unverified
MS-OXCROPS_R3278 | 2.2.9.5.1 | [In RopGetStreamSize ROP Request Buffer,RopId (1 byte)]This value specifies the type of ROP. |  | Protocol | Client | Normative | Unverified
MS-OXCROPS_R3279 | 2.2.9.5.1 | [In RopGetStreamSize ROP Request Buffer,RopId (1 byte)]For this operation[RopGetStreamSize], this field is set to 0x5E. |  | Protocol | Client | Normative | Unverified
MS-OXCROPS_R3280 | 2.2.9.5.1 | [In RopGetStreamSize ROP Request Buffer]LogonId (1 byte): An unsigned integer. |  | Protocol | Client | Normative | Unverified
MS-OXCROPS_R3281 | 2.2.9.5.1 | [In RopGetStreamSize ROP Request Buffer,LogonId (1 byte)]This value specifies the logon associated with this operation[RopGetStreamSize]. |  | Protocol | Client | Normative | Unverified
MS-OXCROPS_R3282 | 2.2.9.5.1 | [In RopGetStreamSize ROP Request Buffer]InputHandleIndex (1 byte): An unsigned integer. |  | Protocol | Client | Normative | Unverified
MS-OXCROPS_R3283 | 2.2.9.5.1 | [In RopGetStreamSize ROP Request Buffer,InputHandleIndex (1 byte)]This index specifies the location in the Server object handle table where the handle for the input Server Object is stored. |  | Protocol | Server | Normative | Non-testable
MS-OXCROPS_R3284 | 2.2.9.5.1 | [In RopGetStreamSize ROP Request Buffer,InputHandleIndex (1 byte)]For more information about Server objects, see section 1.3.1. |  | Protocol | Client | Informative | Unverified
MS-OXCROPS_R328501 | 2.2.9.5.2 | [In RopGetStreamSize ROP Success Response Buffer]The following descriptions define valid fields for the RopGetStreamSize ROP success response buffer. |  | Protocol | Server | Informative | Unverified
MS-OXCROPS_R3285 | 2.2.9.5.2 | [In RopGetStreamSize ROP Success Response Buffer]RopId (1 byte): An unsigned integer. |  | Protocol | Server | Normative | Adapter
MS-OXCROPS_R3286 | 2.2.9.5.2 | [In RopGetStreamSize ROP Success Response Buffer,RopId (1 byte)]This value specifies the type of ROP. |  | Protocol | Server | Normative | Non-testable
MS-OXCROPS_R3287 | 2.2.9.5.2 | [In RopGetStreamSize ROP Success Response Buffer,RopId (1 byte)]For this operation[RopGetStreamSize], this field is set to 0x5E. |  | Protocol | Server | Normative | Adapter
MS-OXCROPS_R3288 | 2.2.9.5.2 | [In RopGetStreamSize ROP Success Response Buffer]InputHandleIndex (1 byte): An unsigned integer. |  | Protocol | Server | Normative | Adapter
MS-OXCROPS_R3289 | 2.2.9.5.2 | [In RopGetStreamSize ROP Success Response Buffer,InputHandleIndex (1 byte)]This index MUST be set to the value specified in the InputHandleIndex field in the request. |  | Protocol | Server | Normative | Adapter
MS-OXCROPS_R3291 | 2.2.9.5.2 | [In RopGetStreamSize ROP Success Response Buffer]ReturnValue (4 bytes): An unsigned integer. |  | Protocol | Server | Normative | Adapter
MS-OXCROPS_R3292 | 2.2.9.5.2 | [In RopGetStreamSize ROP Success Response Buffer,ReturnValue (4 bytes)]This value specifies the status of the ROP. |  | Protocol | Server | Normative | Non-testable
MS-OXCROPS_R3293 | 2.2.9.5.2 | [In RopGetStreamSize ROP Success Response Buffer,ReturnValue (4 bytes)]For this response[Success Response], this field is set to 0x00000000. |  | Protocol | Server | Normative | Adapter
MS-OXCROPS_R3294 | 2.2.9.5.2 | [In RopGetStreamSize ROP Success Response Buffer]StreamSize (4 bytes): An unsigned integer. |  | Protocol | Server | Normative | Adapter
MS-OXCROPS_R3295 | 2.2.9.5.2 | [In RopGetStreamSize ROP Success Response Buffer,StreamSize (4 bytes)]This value is the current size of the stream. |  | Protocol | Server | Normative | Non-testable | Verified by requirement: MS-OXCPRPT_R32003.
MS-OXCROPS_R329601 | 2.2.9.5.3 | [In RopGetStreamSize ROP Failure Response Buffer]The following descriptions define valid fields for the RopGetStreamSize ROP failure response buffer. |  | Protocol | Server | Informative | Unverified
MS-OXCROPS_R3296 | 2.2.9.5.3 | [In RopGetStreamSize ROP Failure Response Buffer]RopId (1 byte): An unsigned integer. |  | Protocol | Server | Normative | Adapter
MS-OXCROPS_R3297 | 2.2.9.5.3 | [In RopGetStreamSize ROP Failure Response Buffer,RopId (1 byte)]This value specifies the type of ROP. |  | Protocol | Server | Normative | Non-testable
MS-OXCROPS_R3298 | 2.2.9.5.3 | [In RopGetStreamSize ROP Failure Response Buffer,RopId (1 byte)]For this operation[RopGetStreamSize], this field is set to 0x5E. |  | Protocol | Server | Normative | Adapter
MS-OXCROPS_R3299 | 2.2.9.5.3 | [In RopGetStreamSize ROP Failure Response Buffer]InputHandleIndex (1 byte): An unsigned integer. |  | Protocol | Server | Normative | Adapter
MS-OXCROPS_R3300 | 2.2.9.5.3 | [In RopGetStreamSize ROP Failure Response Buffer,InputHandleIndex (1 byte)]This index MUST be set to the value specified in the InputHandleIndex field in the request. |  | Protocol | Server | Normative | Adapter
MS-OXCROPS_R3302 | 2.2.9.5.3 | [In RopGetStreamSize ROP Failure Response Buffer]ReturnValue (4 bytes): An unsigned integer. |  | Protocol | Server | Normative | Adapter
MS-OXCROPS_R3303 | 2.2.9.5.3 | [In RopGetStreamSize ROP Failure Response Buffer,ReturnValue (4 bytes)]This value specifies the status of the ROP. |  | Protocol | Server | Normative | Non-testable
MS-OXCROPS_R3304 | 2.2.9.5.3 | [In RopGetStreamSize ROP Failure Response Buffer,ReturnValue (4 bytes)]For this response[Failure Response], this field is set to a value other than 0x00000000. |  | Protocol | Server | Normative | Adapter
MS-OXCROPS_R3305 | 2.2.9.6 | [In RopSetStreamSize ROP]The RopSetStreamSize ROP sets the size of a stream. |  | Protocol | Server | Normative | Non-testable | Verified by requirement: MS-OXCPRPT_R322.
MS-OXCROPS_R3306 | 2.2.9.6 | [In RopSetStreamSize ROP]For more detailed about this operation, see [MS-OXCPRPT] section 2.2.19. |  | Protocol | Both | Informative | Unverified
MS-OXCROPS_R330701 | 2.2.9.6.1 | [In RopSetStreamSize ROP Request Buffer]The following descriptions define valid fields for the RopSetStreamSize ROP request buffer. |  | Protocol | Client | Informative | Unverified
MS-OXCROPS_R3307 | 2.2.9.6.1 | [In RopSetStreamSize ROP Request Buffer]RopId (1 byte): An unsigned integer. |  | Protocol | Client | Normative | Unverified
MS-OXCROPS_R3308 | 2.2.9.6.1 | [In RopSetStreamSize ROP Request Buffer,RopId (1 byte)]This value specifies the type of ROP. |  | Protocol | Client | Normative | Unverified
MS-OXCROPS_R3309 | 2.2.9.6.1 | [In RopSetStreamSize ROP Request Buffer,RopId (1 byte)]For this operation[RopSetStreamSize], this field is set to 0x2F. |  | Protocol | Client | Normative | Unverified
MS-OXCROPS_R3310 | 2.2.9.6.1 | [In RopSetStreamSize ROP Request Buffer] LogonId (1 byte): An unsigned integer. |  | Protocol | Client | Normative | Unverified
MS-OXCROPS_R3311 | 2.2.9.6.1 | [In RopSetStreamSize ROP Request Buffer,LogonId (1 byte)]This value specifies the logon associated with this operation[RopSetStreamSize]. |  | Protocol | Client | Normative | Unverified
MS-OXCROPS_R3312 | 2.2.9.6.1 | [In RopSetStreamSize ROP Request Buffer]InputHandleIndex (1 byte): An unsigned integer. |  | Protocol | Client | Normative | Unverified
MS-OXCROPS_R3313 | 2.2.9.6.1 | [In RopSetStreamSize ROP Request Buffer,InputHandleIndex (1 byte)]This index specifies the location in the Server object handle table where the handle for the input Server Object is stored. |  | Protocol | Server | Normative | Non-testable
MS-OXCROPS_R3314 | 2.2.9.6.1 | [In RopSetStreamSize ROP Request Buffer,InputHandleIndex (1 byte)]For more information about Server objects, see section 1.3.1. |  | Protocol | Client | Informative | Unverified
MS-OXCROPS_R3315 | 2.2.9.6.1 | [In RopSetStreamSize ROP Request Buffer]StreamSize (8 bytes): An unsigned integer. |  | Protocol | Client | Normative | Unverified
MS-OXCROPS_R3316 | 2.2.9.6.1 | [In RopSetStreamSize ROP Request Buffer,StreamSize (8 bytes)]This value specifies the size of the stream. |  | Protocol | Client | Normative | Unverified
MS-OXCROPS_R3317 | 2.2.9.6.1 | [In RopSetStreamSize ROP Request Buffer,StreamSize (8 bytes)] The server limits the maximum size of the stream to the value specified in a configuration file. |  | Protocol | Server | Normative | Non-testable | Verified by requirement: MS-OXCPRPT_R32801.
MS-OXCROPS_R4648 | 2.2.9.6.1 | [In RopSetStreamSize ROP Request Buffer,StreamSize (8 bytes)] If no value is specified in a configuration file, then the maximum size is 2^31 bytes.<10> |  | Protocol | Client | Normative | Unverified
MS-OXCROPS_R332101 | 2.2.9.6.2 | [In RopSetStreamSize ROP Response Buffer]The following descriptions define valid fields for the RopSetStreamSize ROP response buffer. |  | Protocol | Server | Informative | Unverified
MS-OXCROPS_R3321 | 2.2.9.6.2 | [In RopSetStreamSize ROP Response Buffer]RopId (1 byte): An unsigned integer. |  | Protocol | Server | Normative | Adapter
MS-OXCROPS_R3322 | 2.2.9.6.2 | [In RopSetStreamSize ROP Response Buffer,RopId (1 byte)]This value specifies the type of ROP. |  | Protocol | Server | Normative | Non-testable
MS-OXCROPS_R3323 | 2.2.9.6.2 | [In RopSetStreamSize ROP Response Buffer,RopId (1 byte)]For this operation[RopSetStreamSize], this field is set to 0x2F. |  | Protocol | Server | Normative | Adapter
MS-OXCROPS_R3324 | 2.2.9.6.2 | [In RopSetStreamSize ROP Response Buffer]InputHandleIndex (1 byte): An unsigned integer. |  | Protocol | Server | Normative | Adapter
MS-OXCROPS_R3325 | 2.2.9.6.2 | [In RopSetStreamSize ROP Response Buffer,InputHandleIndex (1 byte)]This index MUST be set to the value specified in the InputHandleIndex field in the request. |  | Protocol | Server | Normative | Adapter
MS-OXCROPS_R3327 | 2.2.9.6.2 | [In RopSetStreamSize ROP Response Buffer]ReturnValue (4 bytes): An unsigned integer. |  | Protocol | Server | Normative | Adapter
MS-OXCROPS_R3328 | 2.2.9.6.2 | [In RopSetStreamSize ROP Response Buffer,ReturnValue (4 bytes)]This value specifies the status of the ROP. |  | Protocol | Server | Normative | Non-testable
MS-OXCROPS_R3329 | 2.2.9.7 | [In RopSeekStream ROP]The RopSeekStream ROP seeks to a specific offset within a stream. |  | Protocol | Server | Normative | Non-testable | Verified by requirements: MS-OXCPRPT_R330, MS-OXCPRPT_R332, MS-OXCPRPT_R333.
MS-OXCROPS_R3330 | 2.2.9.7 | [In RopSeekStream ROP]For more detailed about this operation, see [MS-OXCPRPT] section 2.2.20. |  | Protocol | Both | Informative | Unverified
MS-OXCROPS_R333101 | 2.2.9.7.1 | [In RopSeekStream ROP Request Buffer]The following descriptions define valid fields for the RopSeekStream ROP request buffer. |  | Protocol | Client | Informative | Unverified
MS-OXCROPS_R3331 | 2.2.9.7.1 | [In RopSeekStream ROP Request Buffer]RopId (1 byte): An unsigned integer. |  | Protocol | Client | Normative | Unverified
MS-OXCROPS_R3332 | 2.2.9.7.1 | [In RopSeekStream ROP Request Buffer,RopId (1 byte)]This value specifies the type of ROP. |  | Protocol | Client | Normative | Unverified
MS-OXCROPS_R3333 | 2.2.9.7.1 | [In RopSeekStream ROP Request Buffer,RopId (1 byte)]For this operation[RopSeekStream], this field is set to 0x2E. |  | Protocol | Client | Normative | Unverified
MS-OXCROPS_R3334 | 2.2.9.7.1 | [In RopSeekStream ROP Request Buffer]LogonId (1 byte): An unsigned integer. |  | Protocol | Client | Normative | Unverified
MS-OXCROPS_R3335 | 2.2.9.7.1 | [In RopSeekStream ROP Request Buffer,LogonId (1 byte)]This value specifies the logon associated with this operation[RopSeekStream]. |  | Protocol | Client | Normative | Unverified
MS-OXCROPS_R3336 | 2.2.9.7.1 | [In RopSeekStream ROP Request Buffer]InputHandleIndex (1 byte): An unsigned integer. |  | Protocol | Client | Normative | Unverified
MS-OXCROPS_R3337 | 2.2.9.7.1 | [In RopSeekStream ROP Request Buffer,InputHandleIndex (1 byte)]This index specifies the location in the Server object handle table where the handle for the input Server Object is stored. |  | Protocol | Server | Normative | Non-testable
MS-OXCROPS_R3338 | 2.2.9.7.1 | [In RopSeekStream ROP Request Buffer,InputHandleIndex (1 byte)]For more information about Server objects, see section 1.3.1. |  | Protocol | Client | Informative | Unverified
MS-OXCROPS_R3339 | 2.2.9.7.1 | [In RopSeekStream ROP Request Buffer]Origin (1 byte): An enumeration. |  | Protocol | Client | Normative | Unverified
MS-OXCROPS_R3340 | 2.2.9.7.1 | [In RopSeekStream ROP Request Buffer,Origin (1 byte)]The possible values[0x00, 0x01 and 0x02] for this enumeration are specified in [MS-OXCPRPT] section 2.2.20.1. |  | Protocol | Server | Normative | Non-testable | Verified by requirements: MS-OXCPRPT_R336, MS-OXCPRPT_R337, MS-OXCPRPT_R338.
MS-OXCROPS_R3341 | 2.2.9.7.1 | [In RopSeekStream ROP Request Buffer,Origin (1 byte)]This value specifies the origin location for the seek operation. |  | Protocol | Server | Normative | Non-testable | Verified by requirement: MS-OXCPRPT_R33503.
MS-OXCROPS_R3342 | 2.2.9.7.1 | [In RopSeekStream ROP Request Buffer]Offset (8 bytes): An unsigned integer. |  | Protocol | Client | Normative | Unverified
MS-OXCROPS_R3343 | 2.2.9.7.1 | [In RopSeekStream ROP Request Buffer,Offset (8 bytes)]This value specifies the seek offset. |  | Protocol | Server | Normative | Non-testable | Verified by requirement: MS-OXCPRPT_R33901.
MS-OXCROPS_R334401 | 2.2.9.7.2 | [In RopSeekStream ROP Success Response Buffer]The following descriptions define valid fields for the RopSeekStream ROP success response buffer. |  | Protocol | Server | Informative | Unverified
MS-OXCROPS_R3344 | 2.2.9.7.2 | [In RopSeekStream ROP Success Response Buffer]RopId (1 byte): An unsigned integer. |  | Protocol | Server | Normative | Adapter
MS-OXCROPS_R3345 | 2.2.9.7.2 | [In RopSeekStream ROP Success Response Buffer,RopId (1 byte)]This value specifies the type of ROP. |  | Protocol | Server | Normative | Non-testable
MS-OXCROPS_R3346 | 2.2.9.7.2 | [In RopSeekStream ROP Success Response Buffer,RopId (1 byte)]For this operation[[RopSeekStream]], this field is set to 0x2E. |  | Protocol | Server | Normative | Adapter
MS-OXCROPS_R3347 | 2.2.9.7.2 | [In RopSeekStream ROP Success Response Buffer]InputHandleIndex (1 byte): An unsigned integer. |  | Protocol | Server | Normative | Adapter
MS-OXCROPS_R3348 | 2.2.9.7.2 | [In RopSeekStream ROP Success Response Buffer,InputHandleIndex (1 byte)]This index MUST be set to the value specified in the InputHandleIndex field in the request. |  | Protocol | Server | Normative | Adapter
MS-OXCROPS_R3350 | 2.2.9.7.2 | [In RopSeekStream ROP Success Response Buffer]ReturnValue (4 bytes): An unsigned integer. |  | Protocol | Server | Normative | Adapter
MS-OXCROPS_R3351 | 2.2.9.7.2 | [In RopSeekStream ROP Success Response Buffer,ReturnValue (4 bytes)]This value specifies the status of the ROP. |  | Protocol | Server | Normative | Non-testable
MS-OXCROPS_R3352 | 2.2.9.7.2 | [In RopSeekStream ROP Success Response Buffer,ReturnValue (4 bytes)]For this response[Success Response ], this field is set to 0x00000000. |  | Protocol | Server | Normative | Adapter
MS-OXCROPS_R3353 | 2.2.9.7.2 | [In RopSeekStream ROP Success Response Buffer]NewPosition (8 bytes): An unsigned integer. |  | Protocol | Server | Normative | Adapter
MS-OXCROPS_R3354 | 2.2.9.7.2 | [In RopSeekStream ROP Success Response Buffer,NewPosition (8 bytes)]This value represents the new position after the operation. |  | Protocol | Server | Normative | Non-testable | Verified by requirement: MS-OXCPRPT_R34101.
MS-OXCROPS_R335501 | 2.2.9.7.3 | [In RopSeekStream ROP Failure Response Buffer]The following descriptions define valid fields for the RopSeekStream ROP failure response buffer. |  | Protocol | Server | Informative | Unverified
MS-OXCROPS_R3355 | 2.2.9.7.3 | [In RopSeekStream ROP Failure Response Buffer]RopId (1 byte): An unsigned integer. |  | Protocol | Server | Normative | Adapter
MS-OXCROPS_R3356 | 2.2.9.7.3 | [In RopSeekStream ROP Failure Response Buffer,RopId (1 byte)]This value specifies the type of ROP. |  | Protocol | Server | Normative | Non-testable
MS-OXCROPS_R3357 | 2.2.9.7.3 | [In RopSeekStream ROP Failure Response Buffer,RopId (1 byte)]For this operation[RopSeekStream], this field is set to 0x2E. |  | Protocol | Server | Normative | Adapter
MS-OXCROPS_R3358 | 2.2.9.7.3 | [In RopSeekStream ROP Failure Response Buffer]InputHandleIndex (1 byte): An unsigned integer. |  | Protocol | Server | Normative | Adapter
MS-OXCROPS_R3359 | 2.2.9.7.3 | [In RopSeekStream ROP Failure Response Buffer,InputHandleIndex (1 byte)]This index MUST be set to the value specified in the InputHandleIndex field in the request. |  | Protocol | Server | Normative | Adapter
MS-OXCROPS_R3361 | 2.2.9.7.3 | [In RopSeekStream ROP Failure Response Buffer]ReturnValue (4 bytes): An unsigned integer. |  | Protocol | Server | Normative | Adapter
MS-OXCROPS_R3362 | 2.2.9.7.3 | [In RopSeekStream ROP Failure Response Buffer,ReturnValue (4 bytes)]This value specifies the status of the ROP. |  | Protocol | Server | Normative | Non-testable
MS-OXCROPS_R3363 | 2.2.9.7.3 | [In Failure Response Buffer,ReturnValue (4 bytes)]For this response[Failure Response ], this field is set to a value other than 0x00000000. |  | Protocol | Server | Normative | Adapter
MS-OXCROPS_R3364 | 2.2.9.8 | [In RopCopyToStream ROP]The RopCopyToStream ROP copies a number of bytes from a source stream to a destination stream. |  | Protocol | Server | Normative | Non-testable | Verified by requirement: MS-OXCPRPT_R342.
MS-OXCROPS_R3365 | 2.2.9.8 | [In RopCopyToStream ROP]For more detailed about this operation, see [MS-OXCPRPT] section 2.2.21.. |  | Protocol | Both | Informative | Unverified
MS-OXCROPS_R336601 | 2.2.9.8.1 | [In RopCopyToStream ROP Request Buffer]The following descriptions define valid fields for the RopCopyToStream ROP request buffer. |  | Protocol | Client | Informative | Unverified
MS-OXCROPS_R3366 | 2.2.9.8.1 | [In RopCopyToStream ROP Request Buffer]RopId (1 byte): An unsigned integer. |  | Protocol | Client | Normative | Unverified
MS-OXCROPS_R3367 | 2.2.9.8.1 | [In RopCopyToStream ROP Request Buffer,RopId (1 byte)]This value specifies the type of ROP. |  | Protocol | Client | Normative | Unverified
MS-OXCROPS_R3368 | 2.2.9.8.1 | [In RopCopyToStream ROP Request Buffer,RopId (1 byte)] For this operation [RopCopyToStream], this field is set to 0x3A. |  | Protocol | Client | Normative | Unverified
MS-OXCROPS_R3369 | 2.2.9.8.1 | [In RopCopyToStream ROP Request Buffer]LogonId (1 byte): An unsigned integer. |  | Protocol | Client | Normative | Unverified
MS-OXCROPS_R3370 | 2.2.9.8.1 | [In RopCopyToStream ROP Request Buffer,LogonId (1 byte)]This value specifies the logon associated with this operation[RopCopyToStream]. |  | Protocol | Client | Normative | Unverified
MS-OXCROPS_R3371 | 2.2.9.8.1 | [In RopCopyToStream ROP Request Buffer]SourceHandleIndex (1 byte): An unsigned integer. |  | Protocol | Client | Normative | Unverified
MS-OXCROPS_R3372 | 2.2.9.8.1 | [In RopCopyToStream ROP Request Buffer,SourceHandleIndex (1 byte)]This index specifies the location in the Server object handle table where the handle for the source Server Object is stored. |  | Protocol | Server | Normative | Non-testable
MS-OXCROPS_R3373 | 2.2.9.8.1 | [In RopCopyToStream ROP Request Buffer,SourceHandleIndex (1 byte)]For more information about Server objects, see section 1.3.1. |  | Protocol | Client | Informative | Unverified
MS-OXCROPS_R3374 | 2.2.9.8.1 | [In RopCopyToStream ROP Request Buffer]DestHandleIndex (1 byte): An unsigned integer. |  | Protocol | Client | Normative | Unverified
MS-OXCROPS_R3375 | 2.2.9.8.1 | [In RopCopyToStream ROP Request Buffer,DestHandleIndex (1 byte)]This index specifies the location in the Server object handle table where the handle for the destination Server Object is stored. |  | Protocol | Server | Normative | Non-testable
MS-OXCROPS_R3377 | 2.2.9.8.1 | [In RopCopyToStream ROP Request Buffer]ByteCount (8 bytes): An unsigned integer. |  | Protocol | Client | Normative | Unverified
MS-OXCROPS_R3378 | 2.2.9.8.1 | [In RopCopyToStream ROP Request Buffer,ByteCount (8 bytes)]This value specifies the number of bytes to be copied. |  | Protocol | Server | Normative | Non-testable | Verified by requirement: MS-OXCPRPT_R34501.
MS-OXCROPS_R337901 | 2.2.9.8.2 | [In RopCopyToStream ROP Response Buffer]The following descriptions define valid fields for the RopCopyToStream ROP response buffer. |  | Protocol | Server | Informative | Unverified
MS-OXCROPS_R3379 | 2.2.9.8.2 | [In RopCopyToStream ROP Response Buffer]RopId (1 byte): An unsigned integer. |  | Protocol | Server | Normative | Adapter
MS-OXCROPS_R3380 | 2.2.9.8.2 | [In RopCopyToStream ROP Response Buffer,RopId (1 byte)]This value specifies the type of ROP. |  | Protocol | Server | Normative | Non-testable
MS-OXCROPS_R3381 | 2.2.9.8.2 | [In RopCopyToStream ROP Response Buffer,RopId (1 byte)]For this operation[RopCopyToStream], this field is set to 0x3A. |  | Protocol | Server | Normative | Adapter
MS-OXCROPS_R3382 | 2.2.9.8.2 | [In RopCopyToStream ROP Response Buffer]SourceHandleIndex (1 byte): An unsigned integer. |  | Protocol | Server | Normative | Adapter
MS-OXCROPS_R3383 | 2.2.9.8.2 | [In RopCopyToStream ROP Response Buffer,SourceHandleIndex (1 byte)]This index MUST be set to the value specified in the SourceHandleIndex field in the request. |  | Protocol | Server | Normative | Adapter
MS-OXCROPS_R3385 | 2.2.9.8.2 | [In RopCopyToStream ROP Response Buffer]ReturnValue (4 bytes): An unsigned integer. |  | Protocol | Server | Normative | Adapter
MS-OXCROPS_R3386 | 2.2.9.8.2 | [In RopCopyToStream ROP Response Buffer,ReturnValue (4 bytes)]This value specifies the status of the ROP. |  | Protocol | Server | Normative | Non-testable
MS-OXCROPS_R3387 | 2.2.9.8.2 | [In RopCopyToStream ROP Response Buffer,ReturnValue (4 bytes)]For this response[except Null Destination Failure Response ], this field is set to a value other than 0x00000503. |  | Protocol | Server | Normative | Adapter
MS-OXCROPS_R3389 | 2.2.9.8.2 | [In RopCopyToStream ROP Response Buffer,ReadByteCount (8 bytes)]This value specifies the number of bytes read from the source object. |  | Protocol | Server | Normative | Non-testable | Verified by requirement: MS-OXCPRPT_R34702.
MS-OXCROPS_R3388 | 2.2.9.8.2 | [In RopCopyToStream ROP Response Buffer]ReadByteCount (8 bytes): An unsigned integer. |  | Protocol | Server | Normative | Adapter
MS-OXCROPS_R3390 | 2.2.9.8.2 | [In RopCopyToStream ROP Response Buffer]WrittenByteCount (8 bytes): An unsigned integer. |  | Protocol | Server | Normative | Adapter
MS-OXCROPS_R3391 | 2.2.9.8.2 | [In RopCopyToStream ROP Response Buffer,WrittenByteCount (8 bytes)]This value specifies the number of bytes written to the destination object. |  | Protocol | Server | Normative | Non-testable | Verified by requirement: MS-OXCPRPT_R34902.
MS-OXCROPS_R339201 | 2.2.9.8.3 | [In RopCopyToStream ROP Null Destination Failure Response Buffer]The following descriptions define valid fields for the RopCopyToStream ROP null destination failure response buffer. |  | Protocol | Server | Informative | Unverified
MS-OXCROPS_R3392 | 2.2.9.8.3 | [In RopCopyToStream ROP Null Destination Failure Response Buffer]RopId (1 byte): An unsigned integer. |  | Protocol | Server | Normative | Adapter
MS-OXCROPS_R3393 | 2.2.9.8.3 | [In RopCopyToStream ROP Null Destination Failure Response Buffer, RopId (1 byte)] This value specifies the type of ROP. |  | Protocol | Server | Normative | Non-testable
MS-OXCROPS_R3394 | 2.2.9.8.3 | [In RopCopyToStream ROP Null Destination Failure Response Buffer,RopId (1 byte)]For this operation[RopCopyToStream], this field is set to 0x3A. |  | Protocol | Server | Normative | Adapter
MS-OXCROPS_R3395 | 2.2.9.8.3 | [In RopCopyToStream ROP Null Destination Failure Response Buffer]SourceHandleIndex (1 byte): An unsigned integer. |  | Protocol | Server | Normative | Adapter
MS-OXCROPS_R3396 | 2.2.9.8.3 | [In RopCopyToStream ROP Null Destination Failure Response Buffer,SourceHandleIndex (1 byte)]This index MUST be set to the value specified in the SourceHandleIndex field in the request. |  | Protocol | Server | Normative | Adapter
MS-OXCROPS_R3398 | 2.2.9.8.3 | [In RopCopyToStream ROP Null Destination Failure Response Buffer]ReturnValue (4 bytes): An unsigned integer. |  | Protocol | Server | Normative | Adapter
MS-OXCROPS_R3399 | 2.2.9.8.3 | [In RopCopyToStream ROP Null Destination Failure Response Buffer,ReturnValue (4 bytes)]This value specifies the status of the ROP. |  | Protocol | Server | Normative | Non-testable
MS-OXCROPS_R3400 | 2.2.9.8.3 | [In RopCopyToStream ROP Null Destination Failure Response Buffer,ReturnValue (4 bytes)]For this response[Null Destination Failure Response], this field is set to 0x00000503. |  | Protocol | Server | Normative | Adapter
MS-OXCROPS_R3401 | 2.2.9.8.3 | [In RopCopyToStream ROP Null Destination Failure Response Buffer]DestHandleIndex (4 bytes): An unsigned integer. |  | Protocol | Server | Normative | Adapter
MS-OXCROPS_R3402 | 2.2.9.8.3 | [In RopCopyToStream ROP Null Destination Failure Response Buffer,DestHandleIndex (4 bytes)]This index MUST be set to the specified in the DestHandleIndex field in the request. |  | Protocol | Server | Normative | Adapter
MS-OXCROPS_R3404 | 2.2.9.8.3 | [In RopCopyToStream ROP Null Destination Failure Response Buffer]ReadByteCount (8 bytes): An unsigned integer. |  | Protocol | Server | Normative | Adapter
MS-OXCROPS_R3410 | 2.2.9.8.3 | [In RopCopyToStream ROP Null Destination Failure Response Buffer,ReadByteCount (8 bytes)] for this response,this field SHOULD be set to 0x0000000000000000.<11> |  | Protocol | Server | Normative | Non-testable | Verified by derived requirements: MS-OXCROPS_R3411, MS-OXCROPS_R4692.
MS-OXCROPS_R3412 | 2.2.9.8.3 | [In RopCopyToStream ROP Null Destination Failure Response Buffer]WrittenByteCount (8 bytes): An unsigned integer. |  | Protocol | Server | Normative | Adapter
MS-OXCROPS_R3414 | 2.2.9.8.3 | [In RopCopyToStream ROP Null Destination Failure Response Buffer,WrittenByteCount (8 bytes)]for this response[of written to the destination object],this field SHOULD be set to 0x0000000000000000<12>. |  | Protocol | Server | Normative | Non-testable | Verified by derived requirements: MS-OXCROPS_R3415, MS-OXCROPS_R4693.
MS-OXCROPS_R3416 | 2.2.9.9 | [In RopLockRegionStream ROP]The RopLockRegionStream ROP locks a specified range of bytes in a stream. |  | Protocol | Server | Normative | Non-testable | Verified by requirement: MS-OXCPRPT_R373.
MS-OXCROPS_R3417 | 2.2.9.9 | [In RopLockRegionStream ROP]For more details about this operation, see [MS-OXCPRPT] section 2.2.23. |  | Protocol | Both | Informative | Unverified
MS-OXCROPS_R341801 | 2.2.9.9.1 | [In RopLockRegionStream ROP Request Buffer]The following descriptions define valid fields for the RopLockRegionStream ROP request buffer. |  | Protocol | Client | Informative | Unverified
MS-OXCROPS_R3418 | 2.2.9.9.1 | [In RopLockRegionStream ROP Request Buffer]RopId (1 byte): An unsigned integer. |  | Protocol | Client | Normative | Unverified
MS-OXCROPS_R3419 | 2.2.9.9.1 | [In RopLockRegionStream ROP Request Buffer,RopId (1 byte)]This value specifies the type of ROP. |  | Protocol | Client | Normative | Unverified
MS-OXCROPS_R3420 | 2.2.9.9.1 | [In RopLockRegionStream ROP Request Buffer,RopId (1 byte)]For this operation[RopLockRegionStream], this field is set to 0x5B. |  | Protocol | Client | Normative | Unverified
MS-OXCROPS_R3421 | 2.2.9.9.1 | [In RopLockRegionStream ROP Request Buffer]LogonId (1 byte): An unsigned integer. |  | Protocol | Client | Normative | Unverified
MS-OXCROPS_R3422 | 2.2.9.9.1 | [In RopLockRegionStream ROP Request Buffer,LogonId (1 byte)]This value specifies the logon associated with this operation[RopLockRegionStream]. |  | Protocol | Client | Normative | Unverified
MS-OXCROPS_R3423 | 2.2.9.9.1 | [In RopLockRegionStream ROP Request Buffer]InputHandleIndex (1 byte): An unsigned integer. |  | Protocol | Client | Normative | Unverified
MS-OXCROPS_R3424 | 2.2.9.9.1 | [In RopLockRegionStream ROP Request Buffer,InputHandleIndex (1 byte)]This index specifies the location in the Server object handle table where the handle for the input Server object is stored. |  | Protocol | Server | Normative | Non-testable
MS-OXCROPS_R3425 | 2.2.9.9.1 | [In RopLockRegionStream ROP Request Buffer,InputHandleIndex (1 byte)]For more information about Server objects, see section 1.3.1. |  | Protocol | Client | Informative | Unverified
MS-OXCROPS_R3426 | 2.2.9.9.1 | [In RopLockRegionStream ROP Request Buffer]RegionOffset (8 bytes): An unsigned integer. |  | Protocol | Client | Normative | Unverified
MS-OXCROPS_R3427 | 2.2.9.9.1 | [In RopLockRegionStream ROP Request Buffer,RegionOffset (8 bytes)]This value specifies the byte location in the stream where the region begins. |  | Protocol | Server | Normative | Non-testable | Verified by requirement: MS-OXCPRPT_R37601.
MS-OXCROPS_R3428 | 2.2.9.9.1 | [In RopLockRegionStream ROP Request Buffer]RegionSize (8 bytes): An unsigned integer. |  | Protocol | Client | Normative | Unverified
MS-OXCROPS_R3429 | 2.2.9.9.1 | [In RopLockRegionStream ROP Request Buffer,RegionSize (8 bytes)]This value specifies the size of the region, in bytes. |  | Protocol | Server | Normative | Non-testable | Verified by requirement: MS-OXCPRPT_R37701.
MS-OXCROPS_R3430 | 2.2.9.9.1 | [In RopLockRegionStream ROP Request Buffer]LockFlags (4 bytes): A flags structure. |  | Protocol | Client | Normative | Unverified
MS-OXCROPS_R3431 | 2.2.9.9.1 | [In RopLockRegionStream ROP Request Buffer,LockFlags (4 bytes)]This structure contains flags specifying the behavior of the lock operation. |  | Protocol | Server | Normative | Non-testable | Verified by requirement: MS-OXCPRPT_R37801.
MS-OXCROPS_R3432 | 2.2.9.9.1 | [In RopLockRegionStream ROP Request Buffer,LockFlags (4 bytes)]The possible values[0x001 and Any other value] for this structure are specified in [MS-OXCPRPT] section 2.2.23.1. |  | Protocol | Server | Normative | Non-testable | Verified by requirements: MS-OXCPRPT_R379, MS-OXCPRPT_R380.
MS-OXCROPS_R343301 | 2.2.9.9.2 | [In RopLockRegionStream ROP Response Buffer]The following descriptions define valid fields for the RopLockRegionStream ROP response buffer. |  | Protocol | Server | Informative | Unverified
MS-OXCROPS_R3433 | 2.2.9.9.2 | [In RopLockRegionStream ROP Response Buffer]RopId (1 byte): An unsigned integer. |  | Protocol | Server | Normative | Adapter
MS-OXCROPS_R3434 | 2.2.9.9.2 | [In RopLockRegionStream ROP Response Buffer,RopId (1 byte)]This value specifies the type of ROP. |  | Protocol | Server | Normative | Non-testable
MS-OXCROPS_R3435 | 2.2.9.9.2 | [In RopLockRegionStream ROP Response Buffer,RopId (1 byte)]For this operation[RopLockRegionStream], this field is set to 0x5B. |  | Protocol | Server | Normative | Adapter
MS-OXCROPS_R3436 | 2.2.9.9.2 | [In RopLockRegionStream ROP Response Buffer]InputHandleIndex (1 byte): An unsigned integer. |  | Protocol | Server | Normative | Adapter
MS-OXCROPS_R3437 | 2.2.9.9.2 | [In RopLockRegionStream ROP Response Buffer,InputHandleIndex (1 byte)]This index MUST be set to the value specified in the InputHandleIndex field in the request. |  | Protocol | Server | Normative | Adapter
MS-OXCROPS_R3439 | 2.2.9.9.2 | [In RopLockRegionStream ROP Response Buffer]ReturnValue (4 bytes): An unsigned integer. |  | Protocol | Server | Normative | Adapter
MS-OXCROPS_R3440 | 2.2.9.9.2 | [In RopLockRegionStream ROP Response Buffer,ReturnValue (4 bytes)]This value specifies the status of the ROP. |  | Protocol | Server | Normative | Non-testable
MS-OXCROPS_R3441 | 2.2.9.10 | [In RopUnlockRegionStream ROP]The RopUnlockRegionStream ROP unlocks a specified range of bytes in a stream. |  | Protocol | Server | Normative | Non-testable | Verified by requirement: MS-OXCPRPT_R381.
MS-OXCROPS_R3442 | 2.2.9.10 | [In RopUnlockRegionStream ROP]For more details about this operation, see [MS-OXCPRPT] section 2.2.24. |  | Protocol | Both | Informative | Unverified
MS-OXCROPS_R344301 | 2.2.9.10.1 | [In RopUnlockRegionStream ROP Request Buffer]The following descriptions define valid fields for the RopUnlockRegionStream ROP request buffer. |  | Protocol | Client | Informative | Unverified
MS-OXCROPS_R3443 | 2.2.9.10.1 | [In RopUnlockRegionStream ROP Request Buffer]RopId (1 byte): An unsigned integer. |  | Protocol | Client | Normative | Unverified
MS-OXCROPS_R3444 | 2.2.9.10.1 | [In RopUnlockRegionStream ROP Request Buffer,RopId (1 byte)]This value specifies the type of ROP. |  | Protocol | Client | Normative | Unverified
MS-OXCROPS_R3445 | 2.2.9.10.1 | [In RopUnlockRegionStream ROP Request Buffer,RopId (1 byte)]For this operation[RopUnlockRegionStream], this field is set to 0x5C. |  | Protocol | Client | Normative | Unverified
MS-OXCROPS_R3446 | 2.2.9.10.1 | [In RopUnlockRegionStream ROP Request Buffer]LogonId (1 byte): An unsigned integer. |  | Protocol | Client | Normative | Unverified
MS-OXCROPS_R3447 | 2.2.9.10.1 | [In RopUnlockRegionStream ROP Request Buffer,LogonId (1 byte)]This value specifies the logon associated with this operation[RopUnlockRegionStream]. |  | Protocol | Client | Normative | Unverified
MS-OXCROPS_R3448 | 2.2.9.10.1 | [In RopUnlockRegionStream ROP Request Buffer]InputHandleIndex (1 byte): An unsigned integer. |  | Protocol | Client | Normative | Unverified
MS-OXCROPS_R3449 | 2.2.9.10.1 | [In RopUnlockRegionStream ROP Request Buffer,InputHandleIndex (1 byte)]This index specifies the location in the Server object handle table where the handle for the input Server object is stored. |  | Protocol | Server | Normative | Non-testable
MS-OXCROPS_R3450 | 2.2.9.10.1 | [In RopUnlockRegionStream ROP Request Buffer,InputHandleIndex (1 byte)]For More information about Server objects, see section 1.3.1. |  | Protocol | Client | Informative | Unverified
MS-OXCROPS_R3451 | 2.2.9.10.1 | [In RopUnlockRegionStream ROP Request Buffer]RegionOffset (8 bytes): An unsigned integer. |  | Protocol | Client | Normative | Unverified
MS-OXCROPS_R3452 | 2.2.9.10.1 | [In RopUnlockRegionStream ROP Request Buffer,RegionOffset (8 bytes)]This value specifies the byte location in the stream where the region begins. |  | Protocol | Server | Normative | Non-testable | Verified by requirement: MS-OXCPRPT_R38401.
MS-OXCROPS_R3453 | 2.2.9.10.1 | [In RopUnlockRegionStream ROP Request Buffer]RegionSize (8 bytes): An unsigned integer. |  | Protocol | Client | Normative | Unverified
MS-OXCROPS_R3454 | 2.2.9.10.1 | [In RopUnlockRegionStream ROP Request Buffer,RegionSize (8 bytes)]This value specifies the size of the region in bytes. |  | Protocol | Server | Normative | Non-testable | Verified by requirement: MS-OXCPRPT_R38501.
MS-OXCROPS_R3455 | 2.2.9.10.1 | [In RopUnlockRegionStream ROP Request Buffer]LockFlags (4 bytes): A flags structure. |  | Protocol | Client | Normative | Unverified
MS-OXCROPS_R3456 | 2.2.9.10.1 | [In RopUnlockRegionStream ROP Request Buffer,LockFlags (4 bytes)]This structure contains flags specifying the behavior of the lock operation. |  | Protocol | Server | Normative | Non-testable | Verified by requirement: MS-OXCPRPT_R38601.
MS-OXCROPS_R3457 | 2.2.9.10.1 | [In RopUnlockRegionStream ROP Request Buffer,LockFlags (4 bytes)]The possible values[0x001 and Any other value] for this structure are specified in [MS-OXCPRPT] section 2.2.24.1. |  | Protocol | Server | Normative | Non-testable | Verified by requirement: MS-OXCPRPT_R38602.
MS-OXCROPS_R345801 | 2.2.9.10.2 | [In RopUnlockRegionStream ROP Response Buffer]The following descriptions define valid fields for the RopUnlockRegionStream ROP response buffer. |  | Protocol | Server | Informative | Unverified
MS-OXCROPS_R3458 | 2.2.9.10.2 | [In RopUnlockRegionStream ROP Response Buffer]RopId (1 byte): An unsigned integer. |  | Protocol | Server | Normative | Adapter
MS-OXCROPS_R3459 | 2.2.9.10.2 | [In RopUnlockRegionStream ROP Response Buffer,RopId (1 byte)]This value specifies the type of ROP. |  | Protocol | Server | Normative | Non-testable
MS-OXCROPS_R3460 | 2.2.9.10.2 | [In RopUnlockRegionStream ROP Response Buffer,RopId (1 byte)]For this operation[RopUnlockRegionStream], this field is set to 0x5C. |  | Protocol | Server | Normative | Adapter
MS-OXCROPS_R3461 | 2.2.9.10.2 | [In RopUnlockRegionStream ROP Response Buffer]InputHandleIndex (1 byte): An unsigned integer. |  | Protocol | Server | Normative | Adapter
MS-OXCROPS_R3462 | 2.2.9.10.2 | [In RopUnlockRegionStream ROP Response Buffer,InputHandleIndex (1 byte)]This index MUST be set to the value specified in the InputHandleIndex field in the request. |  | Protocol | Server | Normative | Adapter
MS-OXCROPS_R3464 | 2.2.9.10.2 | [In RopUnlockRegionStream ROP Response Buffer]ReturnValue (4 bytes): An unsigned integer. |  | Protocol | Server | Normative | Adapter
MS-OXCROPS_R3465 | 2.2.9.10.2 | [In RopUnlockRegionStream ROP Response Buffer,ReturnValue (4 bytes)]This value specifies the status of the ROP. |  | Protocol | Server | Normative | Non-testable
MS-OXCROPS_R3466 | 2.2.9.11 | [In RopWriteAndCommitStream ROP]The RopWriteAndCommitStream ROP writes bytes to a stream and commits the stream. |  | Protocol | Server | Normative | Non-testable | Verified by requirement: MS-OXCPRPT_R388.
MS-OXCROPS_R3467 | 2.2.9.11 | [In RopWriteAndCommitStream ROP]For more detailed about this operation, see [MS-OXCPRPT] section 2.2.25. |  | Protocol | Both | Informative | Unverified
MS-OXCROPS_R346801 | 2.2.9.11.1 | [In RopWriteAndCommitStream ROP Request Buffer]The following descriptions define valid fields for the RopWriteAndCommitStream ROP request buffer. |  | Protocol | Client | Informative | Unverified
MS-OXCROPS_R3468 | 2.2.9.11.1 | [In RopWriteAndCommitStream ROP Request Buffer]RopId (1 byte): An unsigned integer. |  | Protocol | Client | Normative | Unverified
MS-OXCROPS_R3469 | 2.2.9.11.1 | [In RopWriteAndCommitStream ROP Request Buffer,RopId (1 byte)]This value specifies the type of ROP. |  | Protocol | Client | Normative | Unverified
MS-OXCROPS_R3470 | 2.2.9.11.1 | [In RopWriteAndCommitStream ROP Request Buffer,RopId (1 byte)]For this operation[RopWriteAndCommitStream], this field is set to 0x90. |  | Protocol | Client | Normative | Unverified
MS-OXCROPS_R3471 | 2.2.9.11.1 | [In RopWriteAndCommitStream ROP Request Buffer]LogonId (1 byte): An unsigned integer. |  | Protocol | Client | Normative | Unverified
MS-OXCROPS_R3472 | 2.2.9.11.1 | [In RopWriteAndCommitStream ROP Request Buffer,LogonId (1 byte)]This value specifies the logon associated with this operation[RopWriteAndCommitStream]. |  | Protocol | Client | Normative | Unverified
MS-OXCROPS_R3473 | 2.2.9.11.1 | [In RopWriteAndCommitStream ROP Request Buffer]InputHandleIndex (1 byte): An unsigned integer. |  | Protocol | Client | Normative | Unverified
MS-OXCROPS_R3474 | 2.2.9.11.1 | [In RopWriteAndCommitStream ROP Request Buffer,InputHandleIndex (1 byte)]This index specifies the location in the Server object handle table where the handle for the input Server Object is stored. |  | Protocol | Server | Normative | Non-testable
MS-OXCROPS_R3475 | 2.2.9.11.1 | [In RopWriteAndCommitStream ROP Request Buffer,InputHandleIndex (1 byte)]More information about Server objects can be found in section 1.3.1. |  | Protocol | Client | Informative | Unverified
MS-OXCROPS_R3476 | 2.2.9.11.1 | [In RopWriteAndCommitStream ROP Request Buffer]DataSize (2 bytes): An unsigned integer. |  | Protocol | Client | Normative | Unverified
MS-OXCROPS_R3477 | 2.2.9.11.1 | [In RopWriteAndCommitStream ROP Request Buffer,DataSize (2 bytes)]This value specifies the size of the Data field. |  | Protocol | Client | Normative | Unverified
MS-OXCROPS_R3478 | 2.2.9.11.1 | [In RopWriteAndCommitStream ROP Request Buffer]Data (variable): An array of bytes. |  | Protocol | Client | Normative | Unverified
MS-OXCROPS_R3479 | 2.2.9.11.1 | [In RopWriteAndCommitStream ROP Request Buffer,Data (variable)]The size of this field[Data (variable)], in bytes, is specified by the DataSize field. |  | Protocol | Client | Normative | Unverified
MS-OXCROPS_R3480 | 2.2.9.11.1 | [In RopWriteAndCommitStream ROP Request Buffer,Data (variable)]This array contains the bytes to be written to the stream. |  | Protocol | Server | Normative | Non-testable | Verified by requirement: MS-OXCPRPT_R392.
MS-OXCROPS_R3481 | 2.2.9.11.2 | [In RopWriteAndCommitStream ROP Response Buffer]The response buffer for this ROP[RopWriteAndCommitStream] is the same as the response buffer for RopWriteStream, as specified in section 2.2.9.3.2, except the RopId field is set to 0x90. |  | Protocol | Server | Normative | Non-testable
MS-OXCROPS_R3482 | 2.2.9.12 | [In RopCloneStream ROP]The RopCloneStream ROP creates a new Stream object based on the same data as another Stream object. |  | Protocol | Server | Normative | Non-testable | Verified by requirement: MS-OXCPRPT_R394.
MS-OXCROPS_R3483 | 2.2.9.12 | [In RopCloneStream ROP]For more detailed about this operation, see [MS-OXCPRPT] section 2.2.26. |  | Protocol | Both | Informative | Unverified
MS-OXCROPS_R348401 | 2.2.9.12.1 | [In RopCloneStream ROP Request Buffer]The following descriptions define valid fields for the RopCloneStream ROP request buffer. |  | Protocol | Client | Informative | Unverified
MS-OXCROPS_R3484 | 2.2.9.12.1 | [In RopCloneStream ROP Request Buffer]RopId (1 byte): An unsigned integer. |  | Protocol | Client | Normative | Unverified
MS-OXCROPS_R3485 | 2.2.9.12.1 | [In RopCloneStream ROP Request Buffer,RopId (1 byte)]This value specifies the type of ROP. |  | Protocol | Client | Normative | Unverified
MS-OXCROPS_R3486 | 2.2.9.12.1 | [In RopCloneStream ROP Request Buffer,RopId (1 byte)]For this operation[RopCloneStream], this field is set to 0x3B. |  | Protocol | Client | Normative | Unverified
MS-OXCROPS_R3487 | 2.2.9.12.1 | [In RopCloneStream ROP Request Buffer]LogonId (1 byte): An unsigned integer. |  | Protocol | Client | Normative | Unverified
MS-OXCROPS_R3488 | 2.2.9.12.1 | [In RopCloneStream ROP Request Buffer,LogonId (1 byte)]This value specifies the logon associated with this operation[RopCloneStream]. |  | Protocol | Client | Normative | Unverified
MS-OXCROPS_R3489 | 2.2.9.12.1 | [In RopCloneStream ROP Request Buffer]InputHandleIndex (1 byte): An unsigned integer. |  | Protocol | Client | Normative | Unverified
MS-OXCROPS_R3490 | 2.2.9.12.1 | [In RopCloneStream ROP Request Buffer,InputHandleIndex (1 byte)]This index specifies the location in the Server object handle table where the handle for the input Server Object is stored. |  | Protocol | Server | Normative | Non-testable
MS-OXCROPS_R3491 | 2.2.9.12.1 | [In RopCloneStream ROP Request Buffer,InputHandleIndex (1 byte)] For more information about Server objects, see section 1.3.1. |  | Protocol | Client | Informative | Unverified
MS-OXCROPS_R3492 | 2.2.9.12.1 | [In RopCloneStream ROP Request Buffer]OutputHandleIndex (1 byte): An unsigned integer. |  | Protocol | Client | Normative | Unverified
MS-OXCROPS_R3493 | 2.2.9.12.1 | [In RopCloneStream ROP Request Buffer,OutputHandleIndex (1 byte)]This index specifies the location in the Server object handle table where the handle for the output Server object will be stored. |  | Protocol | Server | Normative | Non-testable
MS-OXCROPS_R349501 | 2.2.9.12.2 | [In RopCloneStream ROP Response Buffer]The following descriptions define valid fields for the RopCloneStream ROP response buffer. |  | Protocol | Server | Informative | Unverified
MS-OXCROPS_R3495 | 2.2.9.12.2 | [In RopCloneStream ROP Response Buffer]RopId (1 byte): An unsigned integer. |  | Protocol | Server | Normative | Adapter
MS-OXCROPS_R3496 | 2.2.9.12.2 | [In RopCloneStream ROP Response Buffer,RopId (1 byte)]This value specifies the type of ROP. |  | Protocol | Server | Normative | Non-testable
MS-OXCROPS_R3497 | 2.2.9.12.2 | [In RopCloneStream ROP Response Buffer,RopId (1 byte)]For this operation[RopCloneStream], this field is set to 0x3B. |  | Protocol | Server | Normative | Adapter
MS-OXCROPS_R3498 | 2.2.9.12.2 | [In RopCloneStream ROP Response Buffer]OutputHandleIndex (1 byte): An unsigned integer. |  | Protocol | Server | Normative | Adapter
MS-OXCROPS_R3499 | 2.2.9.12.2 | [In RopCloneStream ROP Response Buffer,OutputHandleIndex (1 byte)]This index MUST be set to the value specified in the OutputHandleIndex field in the request. |  | Protocol | Server | Normative | Adapter
MS-OXCROPS_R3501 | 2.2.9.12.2 | [In RopCloneStream ROP Response Buffer]ReturnValue (4 bytes): An unsigned integer. |  | Protocol | Server | Normative | Adapter
MS-OXCROPS_R3502 | 2.2.9.12.2 | [In RopCloneStream ROP Response Buffer,ReturnValue (4 bytes)]This value specifies the status of the ROP. |  | Protocol | Server | Normative | Non-testable
MS-OXCROPS_R3503 | 2.2.10.1 | [In RopModifyPermissions ROP] The RopModifyPermissions ROP modifies the permissions associated with a folder. |  | Protocol | Server | Normative | Non-testable | Verified by requirement: MS-OXCPERM_R1204.
MS-OXCROPS_R3504 | 2.2.10.1 | [In RopModifyPermissions ROP] For more detailed about this operation, see [MS-OXCPERM] section 2.2.2. |  | Protocol | Both | Informative | Unverified
MS-OXCROPS_R350501 | 2.2.10.1.1 | [In RopModifyPermissions ROP Request Buffer]The following descriptions define valid fields for the RopModifyPermissions ROP request buffer. |  | Protocol | Client | Informative | Unverified
MS-OXCROPS_R3505 | 2.2.10.1.1 | [In RopModifyPermissions ROP Request Buffer] RopId (1 byte): An unsigned integer. |  | Protocol | Client | Normative | Unverified
MS-OXCROPS_R3506 | 2.2.10.1.1 | [In RopModifyPermissions ROP Request Buffer, RopId (1 byte):] This value specifies the type of ROP. |  | Protocol | Client | Normative | Unverified
MS-OXCROPS_R3507 | 2.2.10.1.1 | [In RopModifyPermissions ROP Request Buffer, RopId (1 byte):] For this operation [RopModifyPermissions], this field is set to 0x40. |  | Protocol | Client | Normative | Unverified
MS-OXCROPS_R3508 | 2.2.10.1.1 | [In RopModifyPermissions ROP Request Buffer] LogonId (1 byte): An unsigned integer. |  | Protocol | Client | Normative | Unverified
MS-OXCROPS_R3509 | 2.2.10.1.1 | [In RopModifyPermissions ROP Request Buffer, LogonId (1 byte):] This value specifies the logon associated with this operation[RopModifyPermissions]. |  | Protocol | Client | Normative | Unverified
MS-OXCROPS_R3510 | 2.2.10.1.1 | [In RopModifyPermissions ROP Request Buffer]InputHandleIndex (1 byte): An unsigned integer. |  | Protocol | Client | Normative | Unverified
MS-OXCROPS_R3511 | 2.2.10.1.1 | [In RopModifyPermissions ROP Request Buffer, InputHandleIndex (1 byte):] This index specifies the location in the Server object handle table where the handle for the input Server Object is stored. |  | Protocol | Server | Normative | Non-testable
MS-OXCROPS_R3512 | 2.2.10.1.1 | [In RopModifyPermissions ROP Request Buffer, InputHandleIndex (1 byte):] For more information about Server objects, see section 1.3.1. |  | Protocol | Client | Informative | Unverified
MS-OXCROPS_R3513 | 2.2.10.1.1 | [In RopModifyPermissions ROP Request Buffer] ModifyFlags (1 byte): A flags structure. |  | Protocol | Client | Normative | Unverified
MS-OXCROPS_R3514 | 2.2.10.1.1 | [In RopModifyPermissions ROP Request Buffer,ModifyFlags (1 byte):] The possible values[0x01 and 0x02] are specified in [MS-OXCPERM] section 2.2.2.1. |  | Protocol | Server | Normative | Non-testable | Verified by requirement: MS-OXCPERM_R1197
MS-OXCROPS_R3515 | 2.2.10.1.1 | [In RopModifyPermissions ROP Request Buffer,ModifyFlags (1 byte):] These flags control behavior of this operation[RopModifyPermissions]. |  | Protocol | Server | Normative | Non-testable | Verified by requirements: MS-OXCPERM_R1025, MS-OXCPERM_R1185, MS-OXCPERM_R47, MS-OXCPERM_R1187, MS-OXCPERM_R1188, MS-OXCPERM_R48, MS-OXCPERM_R39, MS-OXCPERM_R40, MS-OXCPERM_R41 MS-OXCPERM_R1189, MS-OXCPERM_R42, MS-OXCPERM_R1196.
MS-OXCROPS_R3516 | 2.2.10.1.1 | [In RopModifyPermissions ROP Request Buffer] ModifyCount (2 bytes): An unsigned integer. |  | Protocol | Client | Normative | Unverified
MS-OXCROPS_R3517 | 2.2.10.1.1 | [In RopModifyPermissions ROP Request Buffer,ModifyCount (2 bytes):] This count specifies the number of structures serialized in the PermissionData field. |  | Protocol | Client | Normative | Unverified
MS-OXCROPS_R3518 | 2.2.10.1.1 | [In RopModifyPermissions ROP Request Buffer]PermissionsData (variable): A list of PermissionData structures. |  | Protocol | Client | Normative | Unverified
MS-OXCROPS_R3519 | 2.2.10.1.1 | [In RopModifyPermissions ROP Request Buffer,PermissionsData (variable):] The number of structures contained in this field is specified by the ModifyCount field. |  | Protocol | Client | Normative | Unverified
MS-OXCROPS_R3520 | 2.2.10.1.1 | [In RopModifyPermissions ROP Request Buffer,PermissionsData (variable):] The format of the PermissionData structure is specified in section 2.2.10.1.1.1. |  | Protocol | Server | Normative | Non-testable | Verified by requirement: MS-OXCPERM_R1037.
MS-OXCROPS_R352101 | 2.2.10.1.1.1 | [In PermissionData Structure] The following descriptions define valid fields for the PermissionData Structure. |  | Protocol | Client | Informative | Unverified
MS-OXCROPS_R3521 | 2.2.10.1.1.1 | [In PermissionData Structure] PermissionDataFlags (1 byte): A flags structure. |  | Protocol | Client | Normative | Unverified
MS-OXCROPS_R3522 | 2.2.10.1.1.1 | [In PermissionData Structure, PermissionDataFlags (1 byte):] This field is used to specify the type of operation. |  | Protocol | Client | Normative | Unverified
MS-OXCROPS_R3523 | 2.2.10.1.1.1 | [In PermissionData Structure] PropertyValueCount (2 bytes): An unsigned integer. |  | Protocol | Client | Normative | Unverified
MS-OXCROPS_R3524 | 2.2.10.1.1.1 | [In PermissionData Structure, PropertyValueCount (2 bytes):] This value specifies the number of structures present in the PropertyValues field. |  | Protocol | Client | Normative | Unverified
MS-OXCROPS_R3526 | 2.2.10.1.1.1 | [In PermissionData Structure] PropertyValues (variable): An array of TaggedPropertyValue structures. |  | Protocol | Client | Normative | Unverified
MS-OXCROPS_R3527 | 2.2.10.1.1.1 | [In PermissionData Structure, PropertyValues (variable):] The number of structures contained in this field is specified by the PropertyValueCount field. |  | Protocol | Client | Normative | Unverified
MS-OXCROPS_R3528 | 2.2.10.1.1.1 | [In PermissionData Structure, PropertyValues (variable):] The format of the TaggedPropertyValue structure is specified in [MS-OXCDATA] section 2.11.4. |  | Protocol | Server | Normative | Non-testable | Verified by requirement: MS-OXCPERM_R57.
MS-OXCROPS_R3529 | 2.2.10.1.1.1 | [In PermissionData Structure, PropertyValues (variable):] These values are used to specify and describe the modify operations. |  | Protocol | Server | Normative | Non-testable | Verified by requirement: MS-OXCPERM_R1057.
MS-OXCROPS_R353001 | 2.2.10.1.2 | [In RopModifyPermissions ROP Response Buffer] The following descriptions define valid fields for the RopModifyPermissions ROP response buffer. |  | Protocol | Server | Informative | Unverified
MS-OXCROPS_R3530 | 2.2.10.1.2 | [In RopModifyPermissions ROP Response Buffer] RopId (1 byte): An unsigned integer. |  | Protocol | Server | Normative | Adapter
MS-OXCROPS_R3531 | 2.2.10.1.2 | [In RopModifyPermissions ROP Response Buffer, RopId (1 byte):] This value specifies the type of ROP. |  | Protocol | Server | Normative | Non-testable
MS-OXCROPS_R3532 | 2.2.10.1.2 | [In RopModifyPermissions ROP Response Buffer, RopId (1 byte):] For this operation [RopModifyPermissions], this field is set to 0x40. |  | Protocol | Server | Normative | Adapter
MS-OXCROPS_R3533 | 2.2.10.1.2 | [In RopModifyPermissions ROP Response Buffer]InputHandleIndex (1 byte): An unsigned integer. |  | Protocol | Server | Normative | Adapter
MS-OXCROPS_R3534 | 2.2.10.1.2 | [In RopModifyPermissions ROP Response Buffer, InputHandleIndex (1 byte):] This index MUST be set to the value specified in the InputHandleIndex field in the request. |  | Protocol | Server | Normative | Adapter
MS-OXCROPS_R3536 | 2.2.10.1.2 | [In RopModifyPermissions ROP Response Buffer] ReturnValue (4 bytes): An unsigned integer. |  | Protocol | Server | Normative | Adapter
MS-OXCROPS_R3537 | 2.2.10.1.2 | [In RopModifyPermissions ROP Response Buffer,ReturnValue (4 bytes):] This value specifies the status of the ROP. |  | Protocol | Server | Normative | Non-testable
MS-OXCROPS_R3538 | 2.2.10.2 | [In RopGetPermissionsTable ROP] The RopGetPermissionsTable ROP gets the permissions table for a folder. |  | Protocol | Server | Normative | Non-testable | Verified by requirement: MS-OXCPERM_R9.
MS-OXCROPS_R3539 | 2.2.10.2 | [In RopGetPermissionsTable ROP] For more detailed about this operation, see [MS-OXCPERM] section 2.2.1. |  | Protocol | Both | Informative | Unverified
MS-OXCROPS_R354001 | 2.2.10.2.1 | [In RopGetPermissionsTable ROP Request Buffer] The following descriptions define valid fields for the RopGetPermissionsTable ROP request buffer. |  | Protocol | Client | Informative | Unverified
MS-OXCROPS_R3540 | 2.2.10.2.1 | [In RopGetPermissionsTable ROP Request Buffer] RopId (1 byte): An unsigned integer. |  | Protocol | Client | Normative | Unverified
MS-OXCROPS_R3541 | 2.2.10.2.1 | [In RopGetPermissionsTable ROP Request Buffer, RopId (1 byte):] This value specifies the type of ROP. |  | Protocol | Client | Normative | Unverified
MS-OXCROPS_R3542 | 2.2.10.2.1 | [In RopGetPermissionsTable ROP Request Buffer, RopId (1 byte):] For this operation [RopGetPermissionsTable], this field is set to 0x3E. |  | Protocol | Client | Normative | Unverified
MS-OXCROPS_R3543 | 2.2.10.2.1 | [In RopGetPermissionsTable ROP Request Buffer] LogonId (1 byte): An unsigned integer. |  | Protocol | Client | Normative | Unverified
MS-OXCROPS_R3544 | 2.2.10.2.1 | [In RopGetPermissionsTable ROP Request Buffer, LogonId (1 byte):] This value specifies the logon associated with this operation[RopGetPermissionsTable]. |  | Protocol | Client | Normative | Unverified
MS-OXCROPS_R3545 | 2.2.10.2.1 | [In RopGetPermissionsTable ROP Request Buffer]InputHandleIndex (1 byte): An unsigned integer. |  | Protocol | Client | Normative | Unverified
MS-OXCROPS_R3546 | 2.2.10.2.1 | [In RopGetPermissionsTable ROP Request Buffer, InputHandleIndex (1 byte):] This index specifies the location in the Server object handle table where the handle for the input Server Object is stored. |  | Protocol | Server | Normative | Non-testable
MS-OXCROPS_R3547 | 2.2.10.2.1 | [In RopGetPermissionsTable ROP Request Buffer, InputHandleIndex (1 byte):] For more information about Server objects, see section 1.3.1. |  | Protocol | Client | Informative | Unverified
MS-OXCROPS_R3548 | 2.2.10.2.1 | [In RopGetPermissionsTable ROP Request Buffer]OutputHandleIndex (1 byte): An unsigned integer. |  | Protocol | Client | Normative | Unverified
MS-OXCROPS_R3549 | 2.2.10.2.1 | [In RopGetPermissionsTable ROP Request Buffer, OutputHandleIndex (1 byte):] This index specifies the location in the Server object handle table where the handle for the output Server object will be stored. |  | Protocol | Server | Normative | Non-testable
MS-OXCROPS_R3551 | 2.2.10.2.1 | [In RopGetPermissionsTable ROP Request Buffer] TableFlags (1 byte): A flags structure. |  | Protocol | Client | Normative | Unverified
MS-OXCROPS_R3552 | 2.2.10.2.1 | [In RopGetPermissionsTable ROP Request Buffer, TableFlags (1 byte):] The possible values[0x01 and 0x02] are specified in [MS-OXCPERM] section 2.2.1.1. |  | Protocol | Server | Normative | Non-testable | Verified by requirements: MS-OXCPERM_R19, MS-OXCPERM_R20, MS-OXCPERM_R21, MS-OXCPERM_R22.
MS-OXCROPS_R3553 | 2.2.10.2.1 | [In RopGetPermissionsTable ROP Request Buffer, TableFlags (1 byte):] These flags control the type of table. |  | Protocol | Server | Normative | Non-testable | Verified by requirement: MS-OXCPERM_R1010.
MS-OXCROPS_R355401 | 2.2.10.2.2 | [In RopGetPermissionsTable ROP Response Buffer] The following descriptions define valid fields for the RopGetPermissionsTable ROP response buffer. |  | Protocol | Server | Informative | Unverified
MS-OXCROPS_R3554 | 2.2.10.2.2 | [In RopGetPermissionsTable ROP Response Buffer] RopId (1 byte): An unsigned integer. |  | Protocol | Server | Normative | Adapter
MS-OXCROPS_R3555 | 2.2.10.2.2 | [In RopGetPermissionsTable ROP Response Buffer, RopId (1 byte):] This value specifies the type of ROP. |  | Protocol | Server | Normative | Non-testable
MS-OXCROPS_R3556 | 2.2.10.2.2 | [In RopGetPermissionsTable ROP Response Buffer, RopId (1 byte):] For this operation[RopGetPermissionsTable], this field is set to 0x3E. |  | Protocol | Server | Normative | Adapter
MS-OXCROPS_R3557 | 2.2.10.2.2 | [In RopGetPermissionsTable ROP Response Buffer]OutputHandleIndex (1 byte): An unsigned integer. |  | Protocol | Server | Normative | Adapter
MS-OXCROPS_R3558 | 2.2.10.2.2 | [In RopGetPermissionsTable ROP Response Buffer, OutputHandleIndex (1 byte):] This index MUST be set to the value specified in the OutputHandleIndex field in the request. |  | Protocol | Server | Normative | Adapter
MS-OXCROPS_R3560 | 2.2.10.2.2 | [In RopGetPermissionsTable ROP Response Buffer] ReturnValue (4 bytes): An unsigned integer. |  | Protocol | Server | Normative | Adapter
MS-OXCROPS_R3561 | 2.2.10.2.2 | [In RopGetPermissionsTable ROP Response Buffer, ReturnValue (4 bytes):] This value specifies the status of the ROP. |  | Protocol | Server | Normative | Non-testable
MS-OXCROPS_R3562 | 2.2.11.1 | [In RopModifyRules ROP] The RopModifyRules ROP modifies the rules associated with a folder. |  | Protocol | Server | Normative | Non-testable | Verified by requirement: MS-OXORULE_R14.
MS-OXCROPS_R3563 | 2.2.11.1 | [In RopModifyRules ROP] For more details about this operation[RopGetPermissionsTable], see [MS-OXORULE] section 2.2.1. |  | Protocol | Both | Informative | Unverified
MS-OXCROPS_R356401 | 2.2.11.1.1 | [In RopGetRulesTable ROP Request Buffer] The following descriptions define valid fields for the RopModifyRules ROP request buffer. |  | Protocol | Client | Informative | Unverified
MS-OXCROPS_R3564 | 2.2.11.1.1 | [In RopGetRulesTable ROP Request Buffer] RopId (1 byte): An unsigned integer. |  | Protocol | Client | Normative | Unverified
MS-OXCROPS_R3565 | 2.2.11.1.1 | [In RopGetRulesTable ROP Request Buffer, RopId (1 byte):] This value specifies the type of ROP. |  | Protocol | Client | Normative | Unverified
MS-OXCROPS_R3566 | 2.2.11.1.1 | [In RopGetRulesTable ROP Request Buffer, RopId (1 byte):] For this operation[RopModifyRules] this field is set to 0x41. |  | Protocol | Client | Normative | Unverified
MS-OXCROPS_R3567 | 2.2.11.1.1 | [In RopModifyRules ROP Request Buffer] LogonId (1 byte): An unsigned integer. |  | Protocol | Client | Normative | Unverified
MS-OXCROPS_R3568 | 2.2.11.1.1 | [In RopModifyRules ROP Request Buffer, LogonId (1 byte):] This value specifies the logon on which the operation is performed. |  | Protocol | Client | Normative | Unverified
MS-OXCROPS_R3569 | 2.2.11.1.1 | [In RopModifyRules ROP Request Buffer] InputHandleIndex (1 byte): An unsigned integer. |  | Protocol | Client | Normative | Unverified
MS-OXCROPS_R3570 | 2.2.11.1.1 | [In RopModifyRules ROP Request Buffer, InputHandleIndex (1 byte):] This index specifies the location in the Server object handle table where the handle for the inputServer object is stored[RopModifyRules]. |  | Protocol | Server | Normative | Non-testable
MS-OXCROPS_R3571 | 2.2.11.1.1 | [In RopModifyRules ROP Request Buffer, InputHandleIndex (1 byte):] For more information about Server objects, see section 1.3.1. |  | Protocol | Client | Informative | Unverified
MS-OXCROPS_R3572 | 2.2.11.1.1 | [In RopModifyRules ROP Request Buffer] ModifyRulesFlags (1 byte): A flags structure. |  | Protocol | Client | Normative | Unverified
MS-OXCROPS_R3573 | 2.2.11.1.1 | [In RopModifyRules ROP Request Buffer, ModifyRulesFlags (1 byte):] The possible values[0x01] are specified in [MS-OXORULE] section 2.2.1.1. |  | Protocol | Server | Normative | Non-testable | Verified by requirement: MS-OXORULE_R668.
MS-OXCROPS_R3574 | 2.2.11.1.1 | [In RopModifyRules ROP Request Buffer, ModifyRulesFlags (1 byte):] These flags specify behavior of this operation[RopModifyRules]. |  | Protocol | Server | Normative | Non-testable | Verified by requirement: MS-OXORULE_R667.
MS-OXCROPS_R3575 | 2.2.11.1.1 | [In RopModifyRules ROP Request Buffer] RulesCount (2 bytes): An unsigned integer. |  | Protocol | Client | Normative | Unverified
MS-OXCROPS_R3576 | 2.2.11.1.1 | [In RopModifyRules ROP Request Buffer, RulesCount (2 bytes):] This count specifies the number of structures serialized in the RuleData field. |  | Protocol | Client | Normative | Unverified
MS-OXCROPS_R3577 | 2.2.11.1.1 | [In RopModifyRules ROP Request Buffer] RulesData (variable): A list of RuleData structures. |  | Protocol | Client | Normative | Unverified
MS-OXCROPS_R3578 | 2.2.11.1.1 | [In RopModifyRules ROP Request Buffer, RulesData (variable):] The number of structures contained in this field is specified by the RulesCount field. |  | Protocol | Client | Normative | Unverified
MS-OXCROPS_R3579 | 2.2.11.1.1 | [In RopModifyRules ROP Request Buffer, RulesData (variable):] The format of the RuleData structure is specified in section 2.2.11.1.1.1. |  | Protocol | Client | Normative | Unverified
MS-OXCROPS_R358001 | 2.2.11.1.1.1 | [In RuleData Structure] The following descriptions define valid fields for the RuleData structure. |  | Protocol | Client | Informative | Unverified
MS-OXCROPS_R3580 | 2.2.11.1.1.1 | [In RuleData Structure] RuleDataFlags (1 byte): A flags structure. |  | Protocol | Client | Normative | Unverified
MS-OXCROPS_R3581 | 2.2.11.1.1.1 | [In RuleData Structure, RuleDataFlags (1 byte):] This field is used to specify the type of operation. |  | Protocol | Client | Normative | Unverified
MS-OXCROPS_R3582 | 2.2.11.1.1.1 | [In RuleData Structure] PropertyValueCount (2 bytes): An unsigned integer. |  | Protocol | Client | Normative | Unverified
MS-OXCROPS_R3583 | 2.2.11.1.1.1 | [In RuleData Structure, PropertyValueCount (2 bytes):] This value specifies the number of structures present in the PropertyValues field. |  | Protocol | Client | Normative | Unverified
MS-OXCROPS_R3584 | 2.2.11.1.1.1 | [In RuleData Structure] PropertyValues (variable): An array of TaggedPropertyValue structures. |  | Protocol | Client | Normative | Unverified
MS-OXCROPS_R3585 | 2.2.11.1.1.1 | [In RuleData Structure, PropertyValues (variable):] The number of structures contained in this field is specified by the PropertyValueCount field. |  | Protocol | Client | Normative | Unverified
MS-OXCROPS_R3586 | 2.2.11.1.1.1 | [In RuleData Structure, PropertyValues (variable):] The format of the TaggedPropertyValue structure is specified in [MS-OXCDATA] section 2.11.4. |  | Protocol | Server | Normative | Non-testable | Verified by requirement: MS-OXORULE_R50.
MS-OXCROPS_R3587 | 2.2.11.1.1.1 | [In RuleData Structure, PropertyValues (variable):]These values are used to specify and describe the rule (1) operations. |  | Protocol | Client | Normative | Unverified
MS-OXCROPS_R358801 | 2.2.11.1.2 | [In RopModifyRules ROP Response Buffer] The following descriptions define valid fields for the RopModifyRules ROP response buffer. |  | Protocol | Server | Informative | Unverified
MS-OXCROPS_R3588 | 2.2.11.1.2 | [In RopModifyRules ROP Response Buffer] RopId (1 byte): An unsigned integer. |  | Protocol | Server | Normative | Adapter
MS-OXCROPS_R3589 | 2.2.11.1.2 | [In RopModifyRules ROP Response Buffer, RopId (1 byte):] This value specifies the type of ROP. |  | Protocol | Server | Normative | Non-testable
MS-OXCROPS_R3590 | 2.2.11.1.2 | [In RopModifyRules ROP Response Buffer, RopId (1 byte):] For this operation [RopModifyRules] this field is set to 0x41. |  | Protocol | Server | Normative | Adapter
MS-OXCROPS_R3591 | 2.2.11.1.2 | [In RopModifyRules ROP Response Buffer]InputHandleIndex (1 byte): An unsigned integer. |  | Protocol | Server | Normative | Adapter
MS-OXCROPS_R3592 | 2.2.11.1.2 | [In RopModifyRules ROP Response Buffer, InputHandleIndex (1 byte):] This index refers to the handle in the Server object handle table used as input for this operation[RopModifyRules]. |  | Protocol | Server | Normative | Non-testable
MS-OXCROPS_R3593 | 2.2.11.1.2 | [In RopModifyRules ROP Response Buffer, InputHandleIndex (1 byte):] For more information about Server objects, see section 1.3.1. |  | Protocol | Server | Informative | Unverified
MS-OXCROPS_R3594 | 2.2.11.1.2 | [In RopModifyRules ROP Response Buffer] ReturnValue (4 bytes): An unsigned integer. |  | Protocol | Server | Normative | Adapter
MS-OXCROPS_R3595 | 2.2.11.1.2 | [In RopModifyRules ROP Response Buffer, ReturnValue (4 bytes):] This value specifies the status of the ROP. |  | Protocol | Server | Normative | Non-testable
MS-OXCROPS_R3596 | 2.2.11.2 | [In RopGetRulesTable ROP] The RopGetRulesTable ROP gets the rules table of a folder. |  | Protocol | Server | Normative | Non-testable | Verified by requirements: MS-OXORULE_R122, MS-OXORULE_R121.
MS-OXCROPS_R3597 | 2.2.11.2 | [In RopGetRulesTable ROP] For more details about this operation[RopModifyRules], see [MS-OXORULE] section 2.2.2. |  | Protocol | Both | Informative | Unverified
MS-OXCROPS_R359801 | 2.2.11.2.1 | [In RopGetRulesTable ROP Request Buffer] The following descriptions define valid fields for the RopGetRulesTable ROP request buffer. |  | Protocol | Client | Informative | Unverified
MS-OXCROPS_R3598 | 2.2.11.2.1 | [In RopGetRulesTable ROP Request Buffer] RopId (1 byte): An unsigned integer. |  | Protocol | Client | Normative | Unverified
MS-OXCROPS_R3599 | 2.2.11.2.1 | [In RopGetRulesTable ROP Request Buffer, RopId (1 byte):] This value specifies the type of ROP. |  | Protocol | Client | Normative | Unverified
MS-OXCROPS_R3600 | 2.2.11.2.1 | [In RopGetRulesTable ROP Request Buffer, RopId (1 byte):] For this operation [RopGetRulesTable] this field is set to 0x3F. |  | Protocol | Client | Normative | Unverified
MS-OXCROPS_R3601 | 2.2.11.2.1 | [In RopGetRulesTable ROP Request Buffer] LogonId (1 byte): An unsigned integer. |  | Protocol | Client | Normative | Unverified
MS-OXCROPS_R3602 | 2.2.11.2.1 | [In RopGetRulesTable ROP Request Buffer, LogonId (1 byte):] This value specifies the logon on which the operation is performed. |  | Protocol | Client | Normative | Unverified
MS-OXCROPS_R3603 | 2.2.11.2.1 | [In RopGetRulesTable ROP Request Buffer]InputHandleIndex (1 byte): An unsigned integer. |  | Protocol | Client | Normative | Unverified
MS-OXCROPS_R3604 | 2.2.11.2.1 | [In RopGetRulesTable ROP Request Buffer, InputHandleIndex (1 byte):] This index specifies the location in the Server object handle table where the handle for the input Server object is stored[RopGetRulesTable]. |  | Protocol | Server | Normative | Non-testable
MS-OXCROPS_R3605 | 2.2.11.2.1 | [In RopGetRulesTable ROP Request Buffer, InputHandleIndex (1 byte):] For more information about Server objects, see section 1.3.1. |  | Protocol | Client | Informative | Unverified
MS-OXCROPS_R3606 | 2.2.11.2.1 | [In RopGetRulesTable ROP Request Buffer]OutputHandleIndex (1 byte): An unsigned integer. |  | Protocol | Client | Normative | Unverified
MS-OXCROPS_R3607 | 2.2.11.2.1 | [In RopGetRulesTable ROP Request Buffer, OutputHandleIndex (1 byte):] This index specifies the location in the Server object handle table where the handle for the output Server object will be stored. |  | Protocol | Server | Normative | Non-testable
MS-OXCROPS_R3609 | 2.2.11.2.1 | [In RopGetRulesTable ROP Request Buffer] TableFlags (1 byte): A flags structure. |  | Protocol | Client | Normative | Unverified
MS-OXCROPS_R3610 | 2.2.11.2.1 | [In RopGetRulesTable ROP Request Buffer, TableFlags (1 byte):] These flags control the type of table. |  | Protocol | Server | Normative | Non-testable | Verified by requirements: MS-OXORULE_R687, MS-OXORULE_R127, MS-OXORULE_R128, MS-OXORULE_R130.
MS-OXCROPS_R3611 | 2.2.11.2.1 | [In RopGetRulesTable ROP Request Buffer, TableFlags (1 byte):] The possible values[0x40] are specified in [MS-OXORULE] section 2.2.2.1. |  | Protocol | Server | Normative | Non-testable | Verified by requirement: MS-OXORULE_R127.
MS-OXCROPS_R361201 | 2.2.11.2.2 | [In RopGetRulesTable ROP Response Buffer] The following descriptions define valid fields for the RopGetRulesTable ROP response buffer. |  | Protocol | Server | Informative | Unverified
MS-OXCROPS_R3612 | 2.2.11.2.2 | [In RopGetRulesTable ROP Response Buffer] RopId (1 byte): An unsigned integer. |  | Protocol | Server | Normative | Adapter
MS-OXCROPS_R3613 | 2.2.11.2.2 | [In RopGetRulesTable ROP Response Buffer,RopId (1 byte):] This value specifies the type of ROP. |  | Protocol | Server | Normative | Non-testable
MS-OXCROPS_R3614 | 2.2.11.2.2 | [In RopGetRulesTable ROP Response Buffer,RopId (1 byte):] For this operation[RopGetRulesTable] this field is set to 0x3F. |  | Protocol | Server | Normative | Adapter
MS-OXCROPS_R3615 | 2.2.11.2.2 | [In RopGetRulesTable ROP Response Buffer]OutputHandleIndex (1 byte): An unsigned integer. |  | Protocol | Server | Normative | Adapter
MS-OXCROPS_R3616 | 2.2.11.2.2 | [In RopGetRulesTable ROP Response Buffer, OutputHandleIndex (1 byte):] This index refers to the handle in the Server object handle table specified. |  | Protocol | Server | Normative | Non-testable
MS-OXCROPS_R3617 | 2.2.11.2.2 | [In RopGetRulesTable ROP Response Buffer, OutputHandleIndex (1 byte):] For more information about Server objects, see section 1.3.1. |  | Protocol | Server | Informative | Unverified
MS-OXCROPS_R3618 | 2.2.11.2.2 | [In RopGetRulesTable ROP Response Buffer] ReturnValue (4 bytes): An unsigned integer. |  | Protocol | Server | Normative | Adapter
MS-OXCROPS_R3619 | 2.2.11.2.2 | [In RopGetRulesTable ROP Response Buffer, ReturnValue (4 bytes):] This value specifies the status of the ROP. |  | Protocol | Server | Normative | Non-testable
MS-OXCROPS_R3620 | 2.2.11.3 | [In RopUpdateDeferredActionMessages ROP] The RopUpdateDeferredActionMessages ROP updates the entry IDs in the Deferred Action Messages (DAMs). |  | Protocol | Server | Normative | Non-testable | Verified by requirement: MS-OXORULE_R136
MS-OXCROPS_R3621 | 2.2.11.3 | [In RopUpdateDeferredActionMessages ROP] For more details about this operation[RopUpdateDeferredActionMessages], see [MS-OXORULE] section 2.2.3. |  | Protocol | Both | Informative | Unverified
MS-OXCROPS_R362201 | 2.2.11.3.1 | [In RopUpdateDeferredActionMessages ROP Request Buffer] The following descriptions define valid fields for the RopUpdateDeferredActionMessages ROP request buffer. |  | Protocol | Client | Informative | Unverified
MS-OXCROPS_R3622 | 2.2.11.3.1 | [In RopUpdateDeferredActionMessages ROP Request Buffer] RopId (1 byte): An unsigned integer. |  | Protocol | Client | Normative | Unverified
MS-OXCROPS_R3623 | 2.2.11.3.1 | [In RopUpdateDeferredActionMessages ROP Request Buffer, RopId (1 byte):] This value specifies the type of ROP. |  | Protocol | Client | Normative | Unverified
MS-OXCROPS_R3624 | 2.2.11.3.1 | [In RopUpdateDeferredActionMessages ROP Request Buffer, RopId (1 byte):] For this operation [RopUpdateDeferredActionMessages] this field is set to 0x57. |  | Protocol | Client | Normative | Unverified
MS-OXCROPS_R3625 | 2.2.11.3.1 | [In RopUpdateDeferredActionMessages ROP Request Buffer] LogonId (1 byte): An unsigned integer. |  | Protocol | Client | Normative | Unverified
MS-OXCROPS_R3626 | 2.2.11.3.1 | [In RopUpdateDeferredActionMessages ROP Request Buffer, LogonId (1 byte):] This value specifies the logon on which the operation is performed. |  | Protocol | Client | Normative | Unverified
MS-OXCROPS_R3627 | 2.2.11.3.1 | [In RopUpdateDeferredActionMessages ROP Request Buffer]InputHandleIndex (1 byte): An unsigned integer. |  | Protocol | Client | Normative | Unverified
MS-OXCROPS_R3628 | 2.2.11.3.1 | [In RopUpdateDeferredActionMessages ROP Request Buffer, InputHandleIndex (1 byte):] This index specifies the location in the Server object handle table where the handle for the input Server object is stored[RopUpdateDeferredActionMessages]. |  | Protocol | Server | Normative | Non-testable
MS-OXCROPS_R3629 | 2.2.11.3.1 | [In RopUpdateDeferredActionMessages ROP Request Buffer, InputHandleIndex (1 byte):] For more information about Server objects, see section 1.3.1. |  | Protocol | Client | Informative | Unverified
MS-OXCROPS_R3630 | 2.2.11.3.1 | [In RopUpdateDeferredActionMessages ROP Request Buffer]ServerEntryIdSize (2 bytes): An unsigned integer. |  | Protocol | Client | Normative | Unverified
MS-OXCROPS_R3631 | 2.2.11.3.1 | [In RopUpdateDeferredActionMessages ROP Request Buffer, ServerEntryIdSize (2 bytes):] This value specifies the size of the ServerEntryId field. |  | Protocol | Client | Normative | Unverified
MS-OXCROPS_R3632 | 2.2.11.3.1 | [In RopUpdateDeferredActionMessages ROP Request Buffer] ServerEntryId (variable): An array of bytes. |  | Protocol | Client | Normative | Unverified
MS-OXCROPS_R3633 | 2.2.11.3.1 | [In RopUpdateDeferredActionMessages ROP Request Buffer, ServerEntryId (variable):] The size of this field, in bytes, is specified by the ServerEntryIdSize field. |  | Protocol | Client | Normative | Unverified
MS-OXCROPS_R3634 | 2.2.11.3.1 | [In RopUpdateDeferredActionMessages ROP Request Buffer, ServerEntryId (variable):] This value specifies the ID of the message on the server. |  | Protocol | Server | Normative | Non-testable | Verified by requirement: MS-OXORULE_R140.
MS-OXCROPS_R3635 | 2.2.11.3.1 | [In RopUpdateDeferredActionMessages ROP Request Buffer]ClientEntryIdSize (2 bytes): An unsigned integer. |  | Protocol | Client | Normative | Unverified
MS-OXCROPS_R3636 | 2.2.11.3.1 | [In RopUpdateDeferredActionMessages ROP Request Buffer, ClientEntryIdSize (2 bytes):] This value specifies the size of the ClientEntryId field. |  | Protocol | Client | Normative | Unverified
MS-OXCROPS_R3637 | 2.2.11.3.1 | [In RopUpdateDeferredActionMessages ROP Request Buffer] ClientEntryId (variable): An array of bytes. |  | Protocol | Client | Normative | Unverified
MS-OXCROPS_R3638 | 2.2.11.3.1 | [In RopUpdateDeferredActionMessages ROP Request Buffer, ClientEntryId (variable):] The size of this field, in bytes, is specified by the ClientEntryIdSize field. |  | Protocol | Client | Normative | Unverified
MS-OXCROPS_R3639 | 2.2.11.3.1 | [In RopUpdateDeferredActionMessages ROP Request Buffer, ClientEntryId (variable):] This value specifies the ID of the downloaded message on the client. |  | Protocol | Client | Normative | Unverified
MS-OXCROPS_R364001 | 2.2.11.3.2 | [In RopUpdateDeferredActionMessages ROP Response Buffer] The following descriptions define valid fields for the RopUpdateDeferredActionMessages ROP response buffer. |  | Protocol | Server | Informative | Unverified
MS-OXCROPS_R3640 | 2.2.11.3.2 | [In RopUpdateDeferredActionMessages ROP Response Buffer] RopId (1 byte): An unsigned integer. |  | Protocol | Server | Normative | Adapter
MS-OXCROPS_R3641 | 2.2.11.3.2 | [In RopUpdateDeferredActionMessages ROP Response Buffer, RopId (1 byte):] This value specifies the type of ROP[RopUpdateDeferredActionMessages]. |  | Protocol | Server | Normative | Non-testable
MS-OXCROPS_R3642 | 2.2.11.3.2 | [In RopUpdateDeferredActionMessages ROP Response Buffer, RopId (1 byte):] For this operation [ RopUpdateDeferredActionMessages] this field is set to 0x57. |  | Protocol | Server | Normative | Adapter
MS-OXCROPS_R3643 | 2.2.11.3.2 | [In RopUpdateDeferredActionMessages ROP Response Buffer]InputHandleIndex (1 byte): An unsigned integer. |  | Protocol | Server | Normative | Adapter
MS-OXCROPS_R3644 | 2.2.11.3.2 | [In RopUpdateDeferredActionMessages ROP Response Buffer, InputHandleIndex (1 byte):] This index refers to the handle in the Server object handle table specified as the input handle. |  | Protocol | Server | Normative | Non-testable
MS-OXCROPS_R3645 | 2.2.11.3.2 | [In RopUpdateDeferredActionMessages ROP Response Buffer, InputHandleIndex (1 byte):] For more information about Server objects, see section 1.3.1. |  | Protocol | Server | Informative | Unverified
MS-OXCROPS_R3646 | 2.2.11.3.2 | [In RopUpdateDeferredActionMessages ROP Response Buffer] ReturnValue (4 bytes): An unsigned integer. |  | Protocol | Server | Normative | Adapter
MS-OXCROPS_R3647 | 2.2.11.3.2 | [In RopUpdateDeferredActionMessages ROP Response Buffer, ReturnValue (4 bytes):] This value specifies the status of the ROP. |  | Protocol | Server | Normative | Non-testable
MS-OXCROPS_R3648 | 2.2.12.1 | [In RopFastTransferDestinationConfigure ROP] The RopFastTransferDestinationConfigure ROP creates a destination fast transfer object. |  | Protocol | Server | Normative | Non-testable | Verified by requirement: MS-OXCFXICS_R581.
MS-OXCROPS_R3649 | 2.2.12.1 | [In RopFastTransferDestinationConfigure ROP] For more details about this operation[RopFastTransferDestinationConfigure], see [MS-OXCFXICS] section 2.2.3.1.2.1. |  | Protocol | Both | Informative | Unverified
MS-OXCROPS_R365001 | 2.2.12.1.1 | [In RopFastTransferDestinationConfigure ROP Request Buffer] The following descriptions define valid fields for the RopFastTransferDestinationConfigure ROP request buffer. |  | Protocol | Client | Informative | Unverified
MS-OXCROPS_R3650 | 2.2.12.1.1 | [In RopFastTransferDestinationConfigure ROP Request Buffer] RopId (1 byte): An unsigned integer. |  | Protocol | Client | Normative | Unverified
MS-OXCROPS_R3651 | 2.2.12.1.1 | [In RopFastTransferDestinationConfigure ROP Request Buffer,RopId (1 byte):] This value specifies the type of ROP. |  | Protocol | Client | Normative | Unverified
MS-OXCROPS_R3652 | 2.2.12.1.1 | [In RopFastTransferDestinationConfigure ROP Request Buffer,RopId (1 byte):] For this operation[RopFastTransferDestinationConfigure] this field is set to 0x53. |  | Protocol | Client | Normative | Unverified
MS-OXCROPS_R3653 | 2.2.12.1.1 | [In RopFastTransferDestinationConfigure ROP Request Buffer] LogonId (1 byte): An unsigned integer. |  | Protocol | Client | Normative | Unverified
MS-OXCROPS_R3654 | 2.2.12.1.1 | [In RopFastTransferDestinationConfigure ROP Request Buffer, LogonId (1 byte):] This value specifies the logon associated with this operation[RopFastTransferDestinationConfigure]. |  | Protocol | Client | Normative | Unverified
MS-OXCROPS_R3655 | 2.2.12.1.1 | [In RopFastTransferDestinationConfigure ROP Request Buffer]InputHandleIndex (1 byte): An unsigned integer. |  | Protocol | Client | Normative | Unverified
MS-OXCROPS_R3656 | 2.2.12.1.1 | [In RopFastTransferDestinationConfigure ROP Request Buffer, InputHandleIndex (1 byte):] This index specifies the location in the Server object handle table where the handle for the input Server Object is stored. |  | Protocol | Server | Normative | Non-testable
MS-OXCROPS_R3657 | 2.2.12.1.1 | [In RopFastTransferDestinationConfigure ROP Request Buffer, InputHandleIndex (1 byte):] For more information about Server objects, see section 1.3.1. |  | Protocol | Client | Informative | Unverified
MS-OXCROPS_R3658 | 2.2.12.1.1 | [In RopFastTransferDestinationConfigure ROP Request Buffer] OutputHandleIndex (1 byte): An unsigned integer. |  | Protocol | Client | Normative | Unverified
MS-OXCROPS_R3659 | 2.2.12.1.1 | [In RopFastTransferDestinationConfigure ROP Request Buffer, OutputHandleIndex (1 byte):] This index specifies the location in the Server object handle table where the handle for the output Server object will be stored. |  | Protocol | Server | Normative | Non-testable
MS-OXCROPS_R3661 | 2.2.12.1.1 | [In RopFastTransferDestinationConfigure ROP Request Buffer] SourceOperation (1 byte): An enumeration. |  | Protocol | Client | Normative | Unverified
MS-OXCROPS_R3662 | 2.2.12.1.1 | [In RopFastTransferDestinationConfigure ROP Request Buffer, SourceOperation (1 byte):] The possible values[the value of CopyTo is 0x01, the value of CopyProperties is 0x02, the value of CopyMessages is 0x03 and the value of CopyFolder is 0x04] for this enumeration are specified in [MS-OXCFXICS] section 2.2.3.1.2.1.1. |  | Protocol | Server | Normative | Non-testable | Verified by requirements: MS-OXCFXICS_R594, MS-OXCFXICS_R604.
MS-OXCROPS_R3663 | 2.2.12.1.1 | [In RopFastTransferDestinationConfigure ROP Request Buffer, SourceOperation (1 byte):] This enumeration is used to indicate how the data stream was created on the source. |  | Protocol | Server | Normative | Non-testable | Verified by requirement: MS-OXCFXICS_R3162.
MS-OXCROPS_R3664 | 2.2.12.1.1 | [In RopFastTransferDestinationConfigure ROP Request Buffer] CopyFlags (1 byte): A flags structure. |  | Protocol | Client | Normative | Unverified
MS-OXCROPS_R3665 | 2.2.12.1.1 | [In RopFastTransferDestinationConfigure ROP Request Buffer, CopyFlags (1 byte):] The possible values[the value of Move is 0x01] are specified in [MS-OXCFXICS] section 2.2.3.1.2.1.1. |  | Protocol | Server | Normative | Non-testable | Verified by requirements: MS-OXCFXICS_R611, MS-OXCFXICS_R612, MS-OXCFXICS_R3164, MS-OXCFXICS_R613.
MS-OXCROPS_R3666 | 2.2.12.1.1 | [In RopFastTransferDestinationConfigure ROP Request Buffer, CopyFlags (1 byte):] These flags control the behavior of the transfer operation[RopFastTransferDestinationConfigure]. |  | Protocol | Server | Normative | Non-testable | Verified by requirement: MS-OXCFXICS_R609.
MS-OXCROPS_R366701 | 2.2.12.1.2 | [In RopFastTransferDestinationConfigure ROP Response Buffer] The following descriptions define valid fields for the RopFastTransferDestinationConfigure ROP response buffer. |  | Protocol | Server | Informative | Unverified
MS-OXCROPS_R3667 | 2.2.12.1.2 | [In RopFastTransferDestinationConfigure ROP Response Buffer] RopId (1 byte): An unsigned integer. |  | Protocol | Server | Normative | Adapter
MS-OXCROPS_R3668 | 2.2.12.1.2 | [In RopFastTransferDestinationConfigure ROP Response Buffer, RopId (1 byte):] This value specifies the type of ROP. |  | Protocol | Server | Normative | Non-testable
MS-OXCROPS_R3669 | 2.2.12.1.2 | [In RopFastTransferDestinationConfigure ROP Response Buffer, RopId (1 byte):] For this operation [RopFastTransferDestinationConfigure] this field is set to 0x53. |  | Protocol | Server | Normative | Adapter
MS-OXCROPS_R3670 | 2.2.12.1.2 | [In RopFastTransferDestinationConfigure ROP Response Buffer]OutputHandleIndex (1 byte): An unsigned integer. |  | Protocol | Server | Normative | Adapter
MS-OXCROPS_R3671 | 2.2.12.1.2 | [In RopFastTransferDestinationConfigure ROP Response Buffer, OutputHandleIndex (1 byte):] This index MUST be set to the value specified in the OutputHandleIndex field in the request. |  | Protocol | Server | Normative | Adapter
MS-OXCROPS_R3673 | 2.2.12.1.2 | [In RopFastTransferDestinationConfigure ROP Response Buffer] ReturnValue (4 bytes): An unsigned integer. |  | Protocol | Server | Normative | Adapter
MS-OXCROPS_R3674 | 2.2.12.1.2 | [In RopFastTransferDestinationConfigure ROP Response Buffer, ReturnValue (4 bytes):] This value specifies the status of the ROP[RopFastTransferDestinationConfigure]. |  | Protocol | Server | Normative | Non-testable
MS-OXCROPS_R3675 | 2.2.12.2 | [In RopFastTransferDestinationPutBuffer ROP] The RopFastTransferDestinationPutBuffer ROP sends a stream of data to a fast transfer destination object. |  | Protocol | Server | Normative | Non-testable | Verified by requirement: MS-OXCFXICS_R614.
MS-OXCROPS_R3676 | 2.2.12.2 | [In RopFastTransferDestinationPutBuffer ROP] For more details about this operation[RopFastTransferDestinationPutBuffer], see [MS-OXCFXICS] section 2.2.3.1.2.2. |  | Protocol | Both | Informative | Unverified
MS-OXCROPS_R367701 | 2.2.12.2.1 | [In RopFastTransferDestinationPutBuffer ROP Request Buffer] The following descriptions define valid fields for the RopFastTransferDestinationPutBuffer ROP request buffer. |  | Protocol | Client | Informative | Unverified
MS-OXCROPS_R3677 | 2.2.12.2.1 | [In RopFastTransferDestinationPutBuffer ROP Request Buffer] RopId (1 byte): An unsigned integer. |  | Protocol | Client | Normative | Unverified
MS-OXCROPS_R3678 | 2.2.12.2.1 | [In RopFastTransferDestinationPutBuffer ROP Request Buffer, RopId (1 byte):] This value specifies the type of ROP. |  | Protocol | Client | Normative | Unverified
MS-OXCROPS_R3679 | 2.2.12.2.1 | [In RopFastTransferDestinationPutBuffer ROP Request Buffer, RopId (1 byte):] For this operation [RopFastTransferDestinationPutBuffer] this field is set to 0x54. |  | Protocol | Client | Normative | Unverified
MS-OXCROPS_R3680 | 2.2.12.2.1 | [In RopFastTransferDestinationPutBuffer ROP Request Buffer] LogonId (1 byte): An unsigned integer. |  | Protocol | Client | Normative | Unverified
MS-OXCROPS_R3681 | 2.2.12.2.1 | [In RopFastTransferDestinationPutBuffer ROP Request Buffer, LogonId (1 byte):] This value specifies the logon associated with this operation[RopFastTransferDestinationPutBuffer]. |  | Protocol | Client | Normative | Unverified
MS-OXCROPS_R3682 | 2.2.12.2.1 | [In RopFastTransferDestinationPutBuffer ROP Request Buffer]InputHandleIndex (1 byte): An unsigned integer. |  | Protocol | Client | Normative | Unverified
MS-OXCROPS_R3683 | 2.2.12.2.1 | [In RopFastTransferDestinationPutBuffer ROP Request Buffer, InputHandleIndex (1 byte):] This index specifies the location in the Server object handle table where the handle for the input Server Object is stored. |  | Protocol | Server | Normative | Non-testable
MS-OXCROPS_R3684 | 2.2.12.2.1 | [In RopFastTransferDestinationPutBuffer ROP Request Buffer, InputHandleIndex (1 byte):] For more information about Server objects, see section 1.3.1. |  | Protocol | Client | Informative | Unverified
MS-OXCROPS_R3685 | 2.2.12.2.1 | [In RopFastTransferDestinationPutBuffer ROP Request Buffer]TransferDataSize (2 bytes): An unsigned integer. |  | Protocol | Client | Normative | Unverified
MS-OXCROPS_R3686 | 2.2.12.2.1 | [In RopFastTransferDestinationPutBuffer ROP Request Buffer, TransferDataSize (2 bytes):] This value specifies the size of the TransferData field. |  | Protocol | Client | Normative | Unverified
MS-OXCROPS_R3687 | 2.2.12.2.1 | [In RopFastTransferDestinationPutBuffer ROP Request Buffer] TransferData (variable): An array of bytes. |  | Protocol | Client | Normative | Unverified
MS-OXCROPS_R3688 | 2.2.12.2.1 | [In RopFastTransferDestinationPutBuffer ROP Request Buffer, TransferData (variable):] The size of this field, in bytes, is specified by the TransferDataSize field. |  | Protocol | Client | Normative | Unverified
MS-OXCROPS_R3689 | 2.2.12.2.1 | [In RopFastTransferDestinationPutBuffer ROP Request Buffer, TransferData (variable):] This array contains the data to be uploaded to the destination fast transfer object. |  | Protocol | Server | Normative | Non-testable | Verified by requirement: MS-OXCFXICS_R621.
MS-OXCROPS_R369001 | 2.2.12.2.2 | [In RopFastTransferDestinationPutBuffer ROP Response Buffer] The following descriptions define valid fields for the RopFastTransferDestinationPutBuffer ROP response buffer. |  | Protocol | Server | Informative | Unverified
MS-OXCROPS_R3690 | 2.2.12.2.2 | [In RopFastTransferDestinationPutBuffer ROP Response Buffer] RopId (1 byte): An unsigned integer. |  | Protocol | Server | Normative | Adapter
MS-OXCROPS_R3691 | 2.2.12.2.2 | [In RopFastTransferDestinationPutBuffer ROP Response Buffer, RopId (1 byte):] This value specifies the type of ROP. |  | Protocol | Server | Normative | Non-testable
MS-OXCROPS_R3692 | 2.2.12.2.2 | [In RopFastTransferDestinationPutBuffer ROP Response Buffer, RopId (1 byte):] For this operation[RopFastTransferDestinationPutBuffer] this field is set to 0x54. |  | Protocol | Server | Normative | Adapter
MS-OXCROPS_R3693 | 2.2.12.2.2 | [In RopFastTransferDestinationPutBuffer ROP Response Buffer]InputHandleIndex (1 byte): An unsigned integer. |  | Protocol | Server | Normative | Adapter
MS-OXCROPS_R3694 | 2.2.12.2.2 | [In RopFastTransferDestinationPutBuffer ROP Response Buffer, InputHandleIndex (1 byte):] This index MUST be set to the value specified in the InputHandleIndex field in the request. |  | Protocol | Server | Normative | Adapter
MS-OXCROPS_R3696 | 2.2.12.2.2 | [In RopFastTransferDestinationPutBuffer ROP Response Buffer] ReturnValue (4 bytes): An unsigned integer. |  | Protocol | Server | Normative | Adapter
MS-OXCROPS_R3697 | 2.2.12.2.2 | [In RopFastTransferDestinationPutBuffer ROP Response Buffer, ReturnValue (4 bytes):] This value specifies the status of the ROP. |  | Protocol | Server | Normative | Non-testable
MS-OXCROPS_R3698 | 2.2.12.2.2 | [In RopFastTransferDestinationPutBuffer ROP Response Buffer]TransferStatus (2 bytes): An enumeration. |  | Protocol | Server | Normative | Adapter
MS-OXCROPS_R3699 | 2.2.12.2.2 | [In RopFastTransferDestinationPutBuffer ROP Response Buffer, TransferStatus (2 bytes):] The possible values[the value of Error is 0x0000, the value of Partial is 0x0001 and the value of Done is 0x0003] for this enumeration are specified in [MS-OXCFXICS] section 2.2.3.1.2.2. |  | Protocol | Server | Normative | Adapter
MS-OXCROPS_R3700 | 2.2.12.2.2 | [In RopFastTransferDestinationPutBuffer ROP Response Buffer, TransferStatus (2 bytes):] This value specifies the current status of the transfer. |  | Protocol | Server | Normative | Non-testable | Verified by requirement: MS-OXCFXICS_R626.
MS-OXCROPS_R3701 | 2.2.12.2.2 | [In RopFastTransferDestinationPutBuffer ROP Response Buffer] InProgressCount (2 bytes): An unsigned integer. |  | Protocol | Server | Normative | Adapter
MS-OXCROPS_R3702 | 2.2.12.2.2 | [In RopFastTransferDestinationPutBuffer ROP Response Buffer, InProgressCount (2 bytes):] This value specifies the number of steps that have been completed in the current operation. |  | Protocol | Server | Normative | Non-testable | Verified by requirement: MS-OXCFXICS_R3174.
MS-OXCROPS_R3703 | 2.2.12.2.2 | [In RopFastTransferDestinationPutBuffer ROP Response Buffer] TotalStepCount (2 bytes): An unsigned integer. |  | Protocol | Server | Normative | Adapter
MS-OXCROPS_R3704 | 2.2.12.2.2 | [In RopFastTransferDestinationPutBuffer ROP Response Buffer, TotalStepCount (2 bytes):]This value specifies the approximate total number of steps to be completed in the current operation. |  | Protocol | Server | Normative | Non-testable | Verified by requirement: MS-OXCFXICS_R3177.
MS-OXCROPS_R3705 | 2.2.12.2.2 | [In RopFastTransferDestinationPutBuffer ROP Response Buffer] Reserved (1 byte): Reserved. |  | Protocol | Server | Normative | Adapter
MS-OXCROPS_R3706 | 2.2.12.2.2 | [In RopFastTransferDestinationPutBuffer ROP Response Buffer, Reserved (1 byte):] The server MUST set this field to 0x00. |  | Protocol | Server | Normative | Adapter
MS-OXCROPS_R3707 | 2.2.12.2.2 | [In RopFastTransferDestinationPutBuffer ROP Response Buffer]BufferUsedSize (2 bytes): An unsigned integer. |  | Protocol | Server | Normative | Adapter
MS-OXCROPS_R3708 | 2.2.12.2.2 | [In RopFastTransferDestinationPutBuffer ROP Response Buffer, BufferUsedSize (2 bytes)]: This value specifies the buffer size that was used. |  | Protocol | Server | Normative | Non-testable | Verified by requirements: MS-OXCFXICS_R3182, MS-OXCFXICS_R3182001.
MS-OXCROPS_R3709 | 2.2.12.3 | [In RopFastTransferSourceGetBuffer ROP] The RopFastTransferSourceGetBuffer ROP retrieves a stream of data from a fast transfer source object. |  | Protocol | Server | Normative | Non-testable | Verified by requirement: MS-OXCFXICS_R532.
MS-OXCROPS_R3710 | 2.2.12.3 | [In RopFastTransferSourceGetBuffer ROP]For more details about this operation[RopFastTransferSourceGetBuffer], see [MS-OXCFXICS] section 2.2.3.1.1.5. |  | Protocol | Both | Informative | Unverified
MS-OXCROPS_R371101 | 2.2.12.3.1 | [In RopFastTransferSourceGetBuffer ROP Request Buffer] The following descriptions define valid fields for the RopFastTransferSourceGetBuffer ROP request buffer. |  | Protocol | Client | Informative | Unverified
MS-OXCROPS_R3711 | 2.2.12.3.1 | [In RopFastTransferSourceGetBuffer ROP Request Buffer] RopId (1 byte): An unsigned integer. |  | Protocol | Client | Normative | Unverified
MS-OXCROPS_R3712 | 2.2.12.3.1 | [In RopFastTransferSourceGetBuffer ROP Request Buffer, RopId (1 byte):] This value specifies the type of ROP. |  | Protocol | Client | Normative | Unverified
MS-OXCROPS_R3713 | 2.2.12.3.1 | [In RopFastTransferSourceGetBuffer ROP Request Buffer, RopId (1 byte):] For this operation [RopFastTransferSourceGetBuffer] this field is set to 0x4E. |  | Protocol | Client | Normative | Unverified
MS-OXCROPS_R3714 | 2.2.12.3.1 | [In RopFastTransferSourceGetBuffer ROP Request Buffer] LogonId (1 byte): An unsigned integer. |  | Protocol | Client | Normative | Unverified
MS-OXCROPS_R3715 | 2.2.12.3.1 | [In RopFastTransferSourceGetBuffer ROP Request Buffer, LogonId (1 byte):] This value specifies the logon associated with this operation[RopFastTransferSourceGetBuffer]. |  | Protocol | Client | Normative | Unverified
MS-OXCROPS_R3716 | 2.2.12.3.1 | [In RopFastTransferSourceGetBuffer ROP Request Buffer]InputHandleIndex (1 byte): An unsigned integer. |  | Protocol | Client | Normative | Unverified
MS-OXCROPS_R3717 | 2.2.12.3.1 | [In RopFastTransferSourceGetBuffer ROP Request Buffer, InputHandleIndex (1 byte):] This index specifies the location in the Server object handle table where the handle for the input Server Object is stored. |  | Protocol | Server | Normative | Non-testable
MS-OXCROPS_R3718 | 2.2.12.3.1 | [In RopFastTransferSourceGetBuffer ROP Request Buffer, InputHandleIndex (1 byte):] For more information about Server objects, see section 1.3.1. |  | Protocol | Client | Informative | Unverified
MS-OXCROPS_R3719 | 2.2.12.3.1 | [In RopFastTransferSourceGetBuffer ROP Request Buffer] BufferSize (2 bytes): An unsigned integer. |  | Protocol | Client | Normative | Unverified
MS-OXCROPS_R3720 | 2.2.12.3.1 | [In RopFastTransferSourceGetBuffer ROP Request Buffer, BufferSize (2 bytes):] This value specifies the buffer size requested. |  | Protocol | Server | Normative | Non-testable | Verified by requirement: MS-OXCFXICS_R536.
MS-OXCROPS_R3721 | 2.2.12.3.1 | [In RopFastTransferSourceGetBuffer ROP Request Buffer] MaximumBufferSize (2 bytes): An unsigned integer. |  | Protocol | Client | Normative | Unverified
MS-OXCROPS_R3722 | 2.2.12.3.1 | [In RopFastTransferSourceGetBuffer ROP Request Buffer, MaximumBufferSize (2 bytes):] That is present when the BufferSize field is set to 0xBABE. |  | Protocol | Client | Normative | Unverified
MS-OXCROPS_R3723 | 2.2.12.3.1 | [In RopFastTransferSourceGetBuffer ROP Request Buffer, MaximumBufferSize (2 bytes):] This value specifies the maximum size limit when the server determines the buffer size. |  | Protocol | Server | Normative | Non-testable | Verified by requirement: MS-OXCFXICS_R538.
MS-OXCROPS_R372401 | 2.2.12.3.2 | [In RopFastTransferSourceGetBuffer ROP Response Buffer] The following descriptions define valid fields for the RopFastTransferSourceGetBuffer ROP response buffer. |  | Protocol | Server | Informative | Unverified
MS-OXCROPS_R3724 | 2.2.12.3.2 | [In RopFastTransferSourceGetBuffer ROP Response Buffer] RopId (1 byte): An unsigned integer. |  | Protocol | Server | Normative | Adapter
MS-OXCROPS_R3725 | 2.2.12.3.2 | [In RopFastTransferSourceGetBuffer ROP Response Buffer, RopId (1 byte):] This value specifies the type of ROP. |  | Protocol | Server | Normative | Non-testable
MS-OXCROPS_R3726 | 2.2.12.3.2 | [In RopFastTransferSourceGetBuffer ROP Response Buffer, RopId (1 byte):] For this operation [RopFastTransferSourceGetBuffer] this field is set to 0x4E. |  | Protocol | Server | Normative | Adapter
MS-OXCROPS_R3727 | 2.2.12.3.2 | [In RopFastTransferSourceGetBuffer ROP Response Buffer] InputHandleIndex (1 byte): An unsigned integer. |  | Protocol | Server | Normative | Adapter
MS-OXCROPS_R3728 | 2.2.12.3.2 | [In RopFastTransferSourceGetBuffer ROP Response Buffer, InputHandleIndex (1 byte):] This index MUST be set to the value specified in the InputHandleIndex field in the request. |  | Protocol | Server | Normative | Adapter
MS-OXCROPS_R3730 | 2.2.12.3.2 | [In RopFastTransferSourceGetBuffer ROP Response Buffer] ReturnValue (4 bytes): An unsigned integer. |  | Protocol | Server | Normative | Adapter
MS-OXCROPS_R3731 | 2.2.12.3.2 | [In RopFastTransferSourceGetBuffer ROP Response Buffer, ReturnValue (4 bytes):] This value specifies the status of the ROP. |  | Protocol | Server | Normative | Non-testable
MS-OXCROPS_R3732 | 2.2.12.3.2 | [In RopFastTransferSourceGetBuffer ROP Response Buffer]TransferStatus (2 bytes): An enumeration. |  | Protocol | Server | Normative | Adapter
MS-OXCROPS_R3733 | 2.2.12.3.2 | [In RopFastTransferSourceGetBuffer ROP Response Buffer, TransferStatus (2 bytes):] The possible values[the value of Error is 0x0000, the value of Partial is 0x0001 and the value of Done is 0x0003] for this enumeration are specified in [MS-OXCFXICS] section 2.2.3.1.1.5.2. |  | Protocol | Server | Normative | Adapter
MS-OXCROPS_R3734 | 2.2.12.3.2 | [In RopFastTransferSourceGetBuffer ROP Response Buffer, TransferStatus (2 bytes):] This value specifies the current status of the transfer. |  | Protocol | Server | Normative | Non-testable | Verified by requirement: MS-OXCFXICS_R3148.
MS-OXCROPS_R3736 | 2.2.12.3.2 | [In RopFastTransferSourceGetBuffer ROP Response Buffer]InProgressCount (2 bytes): An unsigned integer. |  | Protocol | Server | Normative | Adapter
MS-OXCROPS_R3737 | 2.2.12.3.2 | [In RopFastTransferSourceGetBuffer ROP Response Buffer, InProgressCount (2 bytes):] This value specifies the number of steps that have been completed in the current operation. |  | Protocol | Server | Normative | Non-testable | Verified by requirement: MS-OXCFXICS_R546.
MS-OXCROPS_R3738 | 2.2.12.3.2 | [In RopFastTransferSourceGetBuffer ROP Response Buffer]TotalStepCount (2 bytes): An unsigned integer. |  | Protocol | Server | Normative | Adapter
MS-OXCROPS_R3739 | 2.2.12.3.2 | [In RopFastTransferSourceGetBuffer ROP Response Buffer, TotalStepCount (2 bytes):] This value specifies the approximate number of steps to be completed in the current operation. |  | Protocol | Server | Normative | Non-testable | Verified by requirement: MS-OXCFXICS_R548.
MS-OXCROPS_R3740 | 2.2.12.3.2 | [In RopFastTransferSourceGetBuffer ROP Response Buffer] Reserved (1 byte): Reserved. |  | Protocol | Server | Normative | Adapter
MS-OXCROPS_R3741 | 2.2.12.3.2 | [In RopFastTransferSourceGetBuffer ROP Response Buffer, Reserved (1 byte):] The server MUST set this field to 0x00. |  | Protocol | Server | Normative | Adapter
MS-OXCROPS_R3742 | 2.2.12.3.2 | [In RopFastTransferSourceGetBuffer ROP Response Buffer]TransferBufferSize (2 bytes): An unsigned integer. |  | Protocol | Server | Normative | Adapter
MS-OXCROPS_R3743 | 2.2.12.3.2 | [In RopFastTransferSourceGetBuffer ROP Response Buffer, TransferBufferSize (2 bytes):] This value specifies the size of the TransferBuffer field. |  | Protocol | Server | Normative | Non-testable | Verified by requirement: MS-OXCFXICS_R553.
MS-OXCROPS_R3744 | 2.2.12.3.2 | [In RopFastTransferSourceGetBuffer ROP Response Buffer]TransferBuffer (variable): An array of bytes. |  | Protocol | Server | Normative | Adapter
MS-OXCROPS_R3745 | 2.2.12.3.2 | [In RopFastTransferSourceGetBuffer ROP Response Buffer, TransferBuffer (variable):] That is present if the ReturnValue is not 0x00000480. |  | Protocol | Server | Normative | Adapter
MS-OXCROPS_R3956 | 2.2.12.3.2 | [In RopFastTransferSourceGetBuffer ROP Response Buffer, TransferBuffer (variable): [This field is] not present otherwise[if the ReturnValue is 0x00000480]. |  | Protocol | Server | Normative | Unverified
MS-OXCROPS_R3746 | 2.2.12.3.2 | [In RopFastTransferSourceGetBuffer ROP Response Buffer, TransferBuffer (variable):] If present, the size of this field, in bytes, is specified by the TransferBufferSize field. |  | Protocol | Server | Normative | Adapter
MS-OXCROPS_R3747 | 2.2.12.3.2 | [In RopFastTransferSourceGetBuffer ROP Response Buffer] BackoffTime (4 bytes): An unsigned integer. |  | Protocol | Server | Normative | Unverified
MS-OXCROPS_R3748 | 2.2.12.3.2 | [In RopFastTransferSourceGetBuffer ROP Response Buffer, BackoffTime (4 bytes):] That is present if the ReturnValue is 0x00000480. |  | Protocol | Server | Normative | Unverified
MS-OXCROPS_R3957 | 2.2.12.3.2 | [In RopFastTransferSourceGetBuffer ROP Response Buffer, BackoffTime (4 bytes):This field is] not present otherwise[if the ReturnValue is not 0x00000480]. |  | Protocol | Server | Normative | Adapter
MS-OXCROPS_R3749 | 2.2.12.3.2 | [In RopFastTransferSourceGetBuffer ROP Response Buffer, BackoffTime (4 bytes):] This value specifies the number of milliseconds for the client to wait before trying this operation[RopFastTransferSourceGetBuffer] again. |  | Protocol | Server | Normative | Non-testable | Verified by requirement: MS-OXCFXICS_R3154.
MS-OXCROPS_R3750 | 2.2.12.4 | [In RopFastTransferSourceCopyFolder ROP] The RopFastTransferSourceCopyFolder ROP downloads properties and descendant subobjects of a specified folder. |  | Protocol | Server | Normative | Non-testable | Verified by requirement: MS-OXCFXICS_R502.
MS-OXCROPS_R3751 | 2.2.12.4 | [In RopFastTransferSourceCopyFolder ROP] For more details about this operation[RopFastTransferSourceCopyFolder], see [MS-OXCFXICS] section 2.2.3.1.1.4. |  | Protocol | Both | Informative | Unverified
MS-OXCROPS_R375201 | 2.2.12.4.1 | [In RopFastTransferSourceCopyFolder ROP Request Buffer] The following descriptions define valid fields for the RopFastTransferSourceCopyFolder ROP request buffer. |  | Protocol | Client | Informative | Unverified
MS-OXCROPS_R3752 | 2.2.12.4.1 | [In RopFastTransferSourceCopyFolder ROP Request Buffer] RopId (1 byte): An unsigned integer. |  | Protocol | Client | Normative | Unverified
MS-OXCROPS_R3753 | 2.2.12.4.1 | [In RopFastTransferSourceCopyFolder ROP Request Buffer, RopId (1 byte):] That specifies the type of ROP. |  | Protocol | Client | Normative | Unverified
MS-OXCROPS_R3754 | 2.2.12.4.1 | [In RopFastTransferSourceCopyFolder ROP Request Buffer, RopId (1 byte):] For this operation[RopFastTransferSourceCopyFolder] this field is set to 0x4C. |  | Protocol | Client | Normative | Unverified
MS-OXCROPS_R3755 | 2.2.12.4.1 | [In RopFastTransferSourceCopyFolder ROP Request Buffer] LogonId (1 byte): An unsigned integer. |  | Protocol | Client | Normative | Unverified
MS-OXCROPS_R3756 | 2.2.12.4.1 | [In RopFastTransferSourceCopyFolder ROP Request Buffer, LogonId (1 byte):] This value specifies the logon associated with this operation[RopFastTransferSourceCopyFolder]. |  | Protocol | Client | Normative | Unverified
MS-OXCROPS_R3757 | 2.2.12.4.1 | [In RopFastTransferSourceCopyFolder ROP Request Buffer]InputHandleIndex (1 byte): An unsigned integer. |  | Protocol | Client | Normative | Unverified
MS-OXCROPS_R3758 | 2.2.12.4.1 | [In RopFastTransferSourceCopyFolder ROP Request Buffer, InputHandleIndex (1 byte):] This index specifies the location in the Server object handle table where the handle for the input Server Object is stored. |  | Protocol | Server | Normative | Non-testable
MS-OXCROPS_R3759 | 2.2.12.4.1 | [In RopFastTransferSourceCopyFolder ROP Request Buffer, InputHandleIndex (1 byte):] For more information about Server objects, see section 1.3.1. |  | Protocol | Client | Informative | Unverified
MS-OXCROPS_R3760 | 2.2.12.4.1 | [In RopFastTransferSourceCopyFolder ROP Request Buffer]OutputHandleIndex (1 byte): An unsigned integer. |  | Protocol | Client | Normative | Unverified
MS-OXCROPS_R3761 | 2.2.12.4.1 | [In RopFastTransferSourceCopyFolder ROP Request Buffer, OutputHandleIndex (1 byte):] this index specifies the location in the Server object handle table where the handle for the output Server object will be stored. |  | Protocol | Server | Normative | Non-testable
MS-OXCROPS_R3763 | 2.2.12.4.1 | [In RopFastTransferSourceCopyFolder ROP Request Buffer] CopyFlags (1 byte): A flags structure. |  | Protocol | Client | Normative | Unverified
MS-OXCROPS_R3764 | 2.2.12.4.1 | [In RopFastTransferSourceCopyFolder ROP Request Buffer, CopyFlags (1 byte):] The possible values [the value of Move is 0x01 and the value of CopySubfolders is 0x10] are specified in [MS-OXCFXICS] section 2.2.3.1.1.4.1. |  | Protocol | Server | Normative | Non-testable | Verified by requirements: MS-OXCFXICS_R3793, MS-OXCFXICS_R527, MS-OXCFXICS_R528, MS-OXCFXICS_R529, MS-OXCFXICS_R530.
MS-OXCROPS_R3765 | 2.2.12.4.1 | [In RopFastTransferSourceCopyFolder ROP Request Buffer, CopyFlags (1 byte):] These flags control the type of operation. |  | Protocol | Server | Normative | Non-testable | Verified by requirement: MS-OXCFXICS_R522.
MS-OXCROPS_R3766 | 2.2.12.4.1 | [In RopFastTransferSourceCopyFolder ROP Request Buffer] SendOptions (1 byte): A flags structure. |  | Protocol | Client | Normative | Unverified
MS-OXCROPS_R3767 | 2.2.12.4.1 | [In RopFastTransferSourceCopyFolder ROP Request Buffer, SendOptions (1 byte):] The possible values[0x01, 0x02, 0x03, 0x04, 0x08, 0x10] are specified in [MS-OXCFXICS] section 2.2.3.1.1.1.1. |  | Protocol | Server | Normative | Non-testable | Verified by requirement: MS-OXCFXICS_R508.
MS-OXCROPS_R3768 | 2.2.12.4.1 | [In RopFastTransferSourceCopyFolder ROP Request Buffer, SendOptions (1 byte):] These values control the behavior of the operation. |  | Protocol | Server | Normative | Non-testable | Verified by requirement: MS-OXCFXICS_R508.
MS-OXCROPS_R376901 | 2.2.12.4.2 | [In RopFastTransferSourceCopyFolder ROP Response Buffer] The following descriptions define valid fields for the RopFastTransferSourceCopyFolder ROP response buffer. |  | Protocol | Server | Informative | Unverified
MS-OXCROPS_R3769 | 2.2.12.4.2 | [In RopFastTransferSourceCopyFolder ROP Response Buffer] RopId (1 byte): An unsigned integer. |  | Protocol | Server | Normative | Adapter
MS-OXCROPS_R3770 | 2.2.12.4.2 | [In RopFastTransferSourceCopyFolder ROP Response Buffer, RopId (1 byte):] This value specifies the type of ROP. |  | Protocol | Server | Normative | Non-testable
MS-OXCROPS_R3771 | 2.2.12.4.2 | [In RopFastTransferSourceCopyFolder ROP Response Buffer, RopId (1 byte):] For this operation[RopFastTransferSourceCopyFolder] this field is set to 0x4C. |  | Protocol | Server | Normative | Adapter
MS-OXCROPS_R3772 | 2.2.12.4.2 | [In RopFastTransferSourceCopyFolder ROP Response Buffer]OutputHandleIndex (1 byte): An unsigned integer. |  | Protocol | Server | Normative | Adapter
MS-OXCROPS_R3773 | 2.2.12.4.2 | [In RopFastTransferSourceCopyFolder ROP Response Buffer, OutputHandleIndex (1 byte):] This index MUST be set to the value specified in the OutputHandleIndex field in the request. |  | Protocol | Server | Normative | Adapter
MS-OXCROPS_R3775 | 2.2.12.4.2 | [In RopFastTransferSourceCopyFolder ROP Response Buffer] ReturnValue (4 bytes): An unsigned integer. |  | Protocol | Server | Normative | Adapter
MS-OXCROPS_R3776 | 2.2.12.4.2 | [In RopFastTransferSourceCopyFolder ROP Response Buffer, ReturnValue (4 bytes):] That specifies the status of the ROP. |  | Protocol | Server | Normative | Non-testable
MS-OXCROPS_R3777 | 2.2.12.5 | [In RopFastTransferSourceCopyMessages ROP] The RopFastTransferSourceCopyMessages ROP downloads from a folder the content and descendant sub-objects for messages identified by a given set of IDs. |  | Protocol | Server | Normative | Non-testable | Verified by requirement:MS-OXCFXICS_R3125.
MS-OXCROPS_R3778 | 2.2.12.5 | [In RopFastTransferSourceCopyMessages ROP] For more details about this operation[RopFastTransferSourceCopyMessages], see [MS-OXCFXICS] section 2.2.3.1.1.3. |  | Protocol | Both | Informative | Unverified
MS-OXCROPS_R377901 | 2.2.12.5.1 | [In RopFastTransferSourceCopyMessages ROP Request Buffer] The following descriptions define valid fields for the RopFastTransferSourceCopyMessages ROP request buffer. |  | Protocol | Client | Informative | Unverified
MS-OXCROPS_R3779 | 2.2.12.5.1 | [In RopFastTransferSourceCopyMessages ROP Request Buffer] RopId (1 byte): An unsigned integer. |  | Protocol | Client | Normative | Unverified
MS-OXCROPS_R3780 | 2.2.12.5.1 | [In RopFastTransferSourceCopyMessages ROP Request Buffer, RopId (1 byte):] This value specifies the type of ROP. |  | Protocol | Client | Normative | Unverified
MS-OXCROPS_R3781 | 2.2.12.5.1 | [In RopFastTransferSourceCopyMessages ROP Request Buffer, RopId (1 byte):]For this operation[RopFastTransferSourceCopyMessages] this field is set to 0x4B. |  | Protocol | Client | Normative | Unverified
MS-OXCROPS_R3782 | 2.2.12.5.1 | [In RopFastTransferSourceCopyMessages ROP Request Buffer] LogonId (1 byte): An unsigned integer. |  | Protocol | Client | Normative | Unverified
MS-OXCROPS_R3783 | 2.2.12.5.1 | [In RopFastTransferSourceCopyMessages ROP Request Buffer, LogonId (1 byte):] This value specifies the logon associated with this operation[RopFastTransferSourceCopyMessages]. |  | Protocol | Client | Normative | Unverified
MS-OXCROPS_R3784 | 2.2.12.5.1 | [In RopFastTransferSourceCopyMessages ROP Request Buffer] InputHandleIndex (1 byte): An unsigned integer. |  | Protocol | Client | Normative | Unverified
MS-OXCROPS_R3785 | 2.2.12.5.1 | [In RopFastTransferSourceCopyMessages ROP Request Buffer, InputHandleIndex (1 byte):] This index specifies the location in the Server object handle table where the handle for the input Server Object is stored. |  | Protocol | Server | Normative | Non-testable
MS-OXCROPS_R3786 | 2.2.12.5.1 | [In RopFastTransferSourceCopyMessages ROP Request Buffer, InputHandleIndex (1 byte):] For more information about Server objects, see section 1.3.1. |  | Protocol | Client | Informative | Unverified
MS-OXCROPS_R3787 | 2.2.12.5.1 | [In RopFastTransferSourceCopyMessages ROP Request Buffer] OutputHandleIndex (1 byte): An unsigned integer. |  | Protocol | Client | Normative | Unverified
MS-OXCROPS_R3788 | 2.2.12.5.1 | [In RopFastTransferSourceCopyMessages ROP Request Buffer, OutputHandleIndex (1 byte):] This index specifies the location in the Server object handle table where the handle for the output Server object will be stored. |  | Protocol | Server | Normative | Non-testable
MS-OXCROPS_R3790 | 2.2.12.5.1 | [In RopFastTransferSourceCopyMessages ROP Request Buffer] MessageIdCount (2 bytes): An unsigned integer. |  | Protocol | Client | Normative | Unverified
MS-OXCROPS_R3791 | 2.2.12.5.1 | [In RopFastTransferSourceCopyMessages ROP Request Buffer, MessageIdCount (2 bytes):] This value specifies the number of identifiers in the MessageIds field. |  | Protocol | Client | Normative | Unverified
MS-OXCROPS_R3792 | 2.2.12.5.1 | [In RopFastTransferSourceCopyMessages ROP Request Buffer] MessageIds (variable): An array of 64-bit identifiers. |  | Protocol | Client | Normative | Unverified
MS-OXCROPS_R3793 | 2.2.12.5.1 | [In RopFastTransferSourceCopyMessages ROP Request Buffer, MessageIds (variable):]The number of identifiers contained in this field is specified by the MessageIdCount field. |  | Protocol | Client | Normative | Unverified
MS-OXCROPS_R3794 | 2.2.12.5.1 | [In RopFastTransferSourceCopyMessages ROP Request Buffer, MessageIds (variable):]This list specifies the messages to copy. |  | Protocol | Server | Normative | Non-testable | Verified by requirement: MS-OXCFXICS_R479.
MS-OXCROPS_R3795 | 2.2.12.5.1 | [In RopFastTransferSourceCopyMessages ROP Request Buffer] CopyFlags (1 byte): A flags structure. |  | Protocol | Client | Normative | Unverified
MS-OXCROPS_R3796 | 2.2.12.5.1 | [In RopFastTransferSourceCopyMessages ROP Request Buffer,CopyFlags (1 byte)] The possible values[the value of Move is 0x01, the value of Unused1 is 0x02, the value of Unused2 is 0x04, the value of Unused3 is 0x08, the value of BestBody is 0x10 and the value of SendEntryId is 0x20] are specified in [MS-OXCFXICS] section 2.2.3.1.1.3.1. |  | Protocol | Server | Normative | Non-testable | Verified by requirement: MS-OXCFXICS_R492.
MS-OXCROPS_R3797 | 2.2.12.5.1 | [In RopFastTransferSourceCopyMessages ROP Request Buffer,CopyFlags (1 byte)] These values control the type of operation. |  | Protocol | Server | Normative | Non-testable | Verified by requirement: MS-OXCFXICS_R491.
MS-OXCROPS_R3798 | 2.2.12.5.1 | [In RopFastTransferSourceCopyMessages ROP Request Buffer] SendOptions (1 byte): A flags structure. |  | Protocol | Client | Normative | Unverified
MS-OXCROPS_R3799 | 2.2.12.5.1 | [In RopFastTransferSourceCopyMessages ROP Request Buffer,SendOptions (1 byte)] The possible values[the value of Unicode is 0x01, the value of UseCpid is 0x02, the value of ForUpload is 0x03, the value of RecoverMode is 0x04, the value of ForceUnicode is 0x08 and the value of PartialItem is 0x10] are specified in [MS-OXCFXICS] section 2.2.3.1.1.1.1. |  | Protocol | Server | Normative | Non-testable | Verified by requirement: MS-OXCFXICS_R3136.
MS-OXCROPS_R3800 | 2.2.12.5.1 | [In RopFastTransferSourceCopyMessages ROP Request Buffer,SendOptions (1 byte)] These values control the behavior of the operation. |  | Protocol | Server | Normative | Non-testable | Verified by requirement: MS-OXCFXICS_R3136.
MS-OXCROPS_R380101 | 2.2.12.5.2 | [In RopFastTransferSourceCopyMessages ROP Response Buffer] The following descriptions define valid fields for the RopFastTransferSourceCopyMessages ROP response buffer. |  | Protocol | Server | Informative | Unverified
MS-OXCROPS_R3801 | 2.2.12.5.2 | [In RopFastTransferSourceCopyMessages ROP Response Buffer] RopId (1 byte): An unsigned integer. |  | Protocol | Server | Normative | Adapter
MS-OXCROPS_R3802 | 2.2.12.5.2 | [In RopFastTransferSourceCopyMessages ROP Response Buffer, RopId (1 byte):] This value specifies the type of ROP. |  | Protocol | Server | Normative | Non-testable
MS-OXCROPS_R3803 | 2.2.12.5.2 | [In RopFastTransferSourceCopyMessages ROP Response Buffer, RopId (1 byte):] For this operation[RopFastTransferSourceCopyMessages] this field is set to 0x4B. |  | Protocol | Server | Normative | Adapter
MS-OXCROPS_R3804 | 2.2.12.5.2 | [In RopFastTransferSourceCopyMessages ROP Response Buffer]OutputHandleIndex (1 byte): An unsigned integer. |  | Protocol | Server | Normative | Adapter
MS-OXCROPS_R3805 | 2.2.12.5.2 | [In RopFastTransferSourceCopyMessages ROP Response Buffer, OutputHandleIndex (1 byte):] This index MUST be set to the OutputHandleIndex specified in the request. |  | Protocol | Server | Normative | Adapter
MS-OXCROPS_R3807 | 2.2.12.5.2 | [In RopFastTransferSourceCopyMessages ROP Response Buffer] ReturnValue (4 bytes): An unsigned integer. |  | Protocol | Server | Normative | Adapter
MS-OXCROPS_R3808 | 2.2.12.5.2 | [In RopFastTransferSourceCopyMessages ROP Response Buffer, ReturnValue (4 bytes):] This value specifies the status of the ROP. |  | Protocol | Server | Normative | Non-testable
MS-OXCROPS_R3809 | 2.2.12.6 | [In RopFastTransferSourceCopyTo ROP] The RopFastTransferSourceCopyTo ROP downloads the properties of a given messaging object and its descendant subobjects. |  | Protocol | Server | Normative | Non-testable | Verified by requirement: MS-OXCFXICS_R361.
MS-OXCROPS_R3810 | 2.2.12.6 | [In RopFastTransferSourceCopyTo ROP] For more details about this operation[RopFastTransferSourceCopyTo], see [MS-OXCFXICS] section 2.2.3.1.1.1. |  | Protocol | Both | Informative | Unverified
MS-OXCROPS_R381101 | 2.2.12.6.1 | [In RopFastTransferSourceCopyTo ROP Request Buffer] The following descriptions define valid fields for the RopFastTransferSourceCopyTo ROP request buffer. |  | Protocol | Client | Informative | Unverified
MS-OXCROPS_R3811 | 2.2.12.6.1 | [In RopFastTransferSourceCopyTo ROP Request Buffer] RopId (1 byte): An unsigned integer. |  | Protocol | Client | Normative | Unverified
MS-OXCROPS_R3812 | 2.2.12.6.1 | [In RopFastTransferSourceCopyTo ROP Request Buffer, RopId (1 byte):] This value specifies the type of ROP. |  | Protocol | Client | Normative | Unverified
MS-OXCROPS_R3813 | 2.2.12.6.1 | [In RopFastTransferSourceCopyTo ROP Request Buffer, RopId (1 byte):] For this operation[RopFastTransferSourceCopyTo] this field is set to 0x4D. |  | Protocol | Client | Normative | Unverified
MS-OXCROPS_R3814 | 2.2.12.6.1 | [In RopFastTransferSourceCopyTo ROP Request Buffer] LogonId (1 byte): An unsigned integer. |  | Protocol | Client | Normative | Unverified
MS-OXCROPS_R3815 | 2.2.12.6.1 | [In RopFastTransferSourceCopyTo ROP Request Buffer, LogonId (1 byte):] This value specifies the logon associated with this operation[RopFastTransferSourceCopyTo]. |  | Protocol | Client | Normative | Unverified
MS-OXCROPS_R3816 | 2.2.12.6.1 | [In RopFastTransferSourceCopyTo ROP Request Buffer]InputHandleIndex (1 byte): An unsigned integer. |  | Protocol | Client | Normative | Unverified
MS-OXCROPS_R3817 | 2.2.12.6.1 | [In RopFastTransferSourceCopyTo ROP Request Buffer, InputHandleIndex (1 byte):] This index specifies the location in the Server object handle table where the handle for the input Server Object is stored. |  | Protocol | Server | Normative | Non-testable
MS-OXCROPS_R3818 | 2.2.12.6.1 | [In RopFastTransferSourceCopyTo ROP Request Buffer, InputHandleIndex (1 byte):] For more information about Server objects, see section 1.3.1. |  | Protocol | Client | Informative | Unverified
MS-OXCROPS_R3819 | 2.2.12.6.1 | [In RopFastTransferSourceCopyTo ROP Request Buffer]OutputHandleIndex (1 byte): An unsigned integer. |  | Protocol | Client | Normative | Unverified
MS-OXCROPS_R3820 | 2.2.12.6.1 | [In RopFastTransferSourceCopyTo ROP Request Buffer, OutputHandleIndex (1 byte):] This index specifies the location in the Server object handle table where the handle for the output Server object will be stored. |  | Protocol | Server | Normative | Non-testable
MS-OXCROPS_R3822 | 2.2.12.6.1 | [In RopFastTransferSourceCopyTo ROP Request Buffer] Level (1 byte): An unsigned integer. |  | Protocol | Client | Normative | Unverified
MS-OXCROPS_R3823 | 2.2.12.6.1 | [In RopFastTransferSourceCopyTo ROP Request Buffer, Level (1 byte):] This value specifies occurring whether descendant subobjects are copied. |  | Protocol | Server | Normative | Non-testable | Verified by requirement: MS-OXCFXICS_R364.
MS-OXCROPS_R3824 | 2.2.12.6.1 | [In RopFastTransferSourceCopyTo ROP Request Buffer] CopyFlags (4 bytes): A flags structure. |  | Protocol | Client | Normative | Unverified
MS-OXCROPS_R3825 | 2.2.12.6.1 | [In RopFastTransferSourceCopyTo ROP Request Buffer, CopyFlags (4 bytes):] The possible values[the value of Move is 0x01, the value of Unused1 is 0x02, the value of Unused2 is 0x04, the value of Unused3 is 0x08, the value of BestBody is 0x10 and the value of SendEntryId is 0x20] are specified in [MS-OXCFXICS] section 2.2.3.1.1.1.1. |  | Protocol | Server | Normative | Non-testable | Verified by requirements: MS-OXCFXICS_R395, MS-OXCFXICS_R3116, MS-OXCFXICS_R3117, MS-OXCFXICS_R397, MS-OXCFXICS_R2707, MS-OXCFXICS_R398, MS-OXCFXICS_R2708, MS-OXCFXICS_R399, MS-OXCFXICS_R2709, MS-OXCFXICS_R400, MS-OXCFXICS_R2710, MS-OXCFXICS_R401, MS-OXCFXICS_R2711.
MS-OXCROPS_R3826 | 2.2.12.6.1 | [In RopFastTransferSourceCopyTo ROP Request Buffer, CopyFlags (4 bytes):] that contains flags that control the behavior of the transfer operation. |  | Protocol | Server | Normative | Non-testable | Verified by requirement: MS-OXCFXICS_R391.
MS-OXCROPS_R3827 | 2.2.12.6.1 | [In RopFastTransferSourceCopyTo ROP Request Buffer] SendOptions (1 byte): A flags structure. |  | Protocol | Client | Normative | Unverified
MS-OXCROPS_R3828 | 2.2.12.6.1 | [In RopFastTransferSourceCopyTo ROP Request Buffer, SendOptions (1 byte):] The possible values[the value of Unicode is 0x01, the value of UseCpid is 0x02, the value of ForUpload is 0x03, the value of RecoverMode is 0x04, the value of ForceUnicode is 0x08 and the value of PartialItem is 0x10] are specified in [MS-OXCFXICS] section 2.2.3.1.1.1.1. |  | Protocol | Server | Normative | Non-testable | Verified by requirements: MS-OXCFXICS_R3671, MS-OXCFXICS_R3795, MS-OXCFXICS_R411, MS-OXCFXICS_R3675, MS-OXCFXICS_R3776, MS-OXCFXICS_R417, MS-OXCFXICS_R418, MS-OXCFXICS_R419, MS-OXCFXICS_R420, MS-OXCFXICS_R422.
MS-OXCROPS_R3829 | 2.2.12.6.1 | [In RopFastTransferSourceCopyTo ROP Request Buffer, SendOptions (1 byte):] That contains flags that control the behavior of the operation. |  | Protocol | Server | Normative | Non-testable | Verified by requirement: MS-OXCFXICS_R403.
MS-OXCROPS_R3830 | 2.2.12.6.1 | [In RopFastTransferSourceCopyTo ROP Request Buffer]PropertyTagCount (2 bytes): An unsigned integer. |  | Protocol | Client | Normative | Unverified
MS-OXCROPS_R3831 | 2.2.12.6.1 | [In RopFastTransferSourceCopyTo ROP Request Buffer, PropertyTagCount (2 bytes):] This value specifies the number of structures in the PropertyTags field. |  | Protocol | Client | Normative | Unverified
MS-OXCROPS_R3832 | 2.2.12.6.1 | [In RopFastTransferSourceCopyTo ROP Request Buffer] PropertyTags (variable): An array of PropertyTag structures. |  | Protocol | Client | Normative | Unverified
MS-OXCROPS_R3833 | 2.2.12.6.1 | [In RopFastTransferSourceCopyTo ROP Request Buffer, PropertyTags (variable):] The format of the PropertyTag structure is specified in [MS-OXCDATA] section 2.9. |  | Protocol | Server | Normative | Non-testable | Verified by requirement: MS-OXCFXICS_R378.
MS-OXCROPS_R3834 | 2.2.12.6.1 | [In RopFastTransferSourceCopyTo ROP Request Buffer, PropertyTags (variable):] The number of structures contained in this field is specified by the PropertyTagCount field. |  | Protocol | Client | Normative | Unverified
MS-OXCROPS_R3835 | 2.2.12.6.1 | [In RopFastTransferSourceCopyTo ROP Request Buffer, PropertyTags (variable):] This array specifies the properties to exclude during the copy. |  | Protocol | Server | Normative | Non-testable | Verified by requirement: MS-OXCFXICS_R379
MS-OXCROPS_R383601 | 2.2.12.6.2 | [In RopFastTransferSourceCopyTo ROP Response Buffer] The following descriptions define valid fields for the RopFastTransferSourceCopyTo ROP response buffer. |  | Protocol | Server | Informative | Unverified
MS-OXCROPS_R3836 | 2.2.12.6.2 | [In RopFastTransferSourceCopyTo ROP Response Buffer] RopId (1 byte): An unsigned integer. |  | Protocol | Server | Normative | Adapter
MS-OXCROPS_R3837 | 2.2.12.6.2 | [In RopFastTransferSourceCopyTo ROP Response Buffer, RopId (1 byte):] This value specifies the type of ROP. |  | Protocol | Server | Normative | Non-testable
MS-OXCROPS_R3838 | 2.2.12.6.2 | [In RopFastTransferSourceCopyTo ROP Response Buffer, RopId (1 byte):] For this operation[RopFastTransferSourceCopyTo] this field is set to 0x4D. |  | Protocol | Server | Normative | Adapter
MS-OXCROPS_R3839 | 2.2.12.6.2 | [In RopFastTransferSourceCopyTo ROP Response Buffer]OutputHandleIndex (1 byte): An unsigned integer. |  | Protocol | Server | Normative | Adapter
MS-OXCROPS_R3840 | 2.2.12.6.2 | [In RopFastTransferSourceCopyTo ROP Response Buffer, OutputHandleIndex (1 byte):] This index MUST be set to the value specified in the OutputHandleIndex field in the request. |  | Protocol | Server | Normative | Adapter
MS-OXCROPS_R3842 | 2.2.12.6.2 | [In RopFastTransferSourceCopyTo ROP Response Buffer] ReturnValue (4 bytes): An unsigned integer. |  | Protocol | Server | Normative | Adapter
MS-OXCROPS_R3843 | 2.2.12.6.2 | [In RopFastTransferSourceCopyTo ROP Response Buffer, ReturnValue (4 bytes):] This value specifies the status of the ROP. |  | Protocol | Server | Normative | Non-testable
MS-OXCROPS_R3844 | 2.2.12.7 | [In RopFastTransferSourceCopyProperties ROP] The RopFastTransferSourceCopyProperties ROP copies properties from a messaging object to a fast transfer object. |  | Protocol | Server | Normative | Non-testable | Verified by requirement: MS-OXCFXICS_R431.
MS-OXCROPS_R3845 | 2.2.12.7 | [In RopFastTransferSourceCopyProperties ROP] For more details about this operation[RopFastTransferSourceCopyProperties], see [MS-OXCFXICS] section 2.2.3.1.1.2. |  | Protocol | Both | Informative | Unverified
MS-OXCROPS_R384601 | 2.2.12.7.1 | [In RopFastTransferSourceCopyProperties ROP Request Buffer] The following descriptions define valid fields for the RopFastTransferSourceCopyProperties ROP request buffer. |  | Protocol | Client | Informative | Unverified
MS-OXCROPS_R3846 | 2.2.12.7.1 | [In RopFastTransferSourceCopyProperties ROP Request Buffer] RopId (1 byte): An unsigned integer. |  | Protocol | Client | Normative | Unverified
MS-OXCROPS_R3847 | 2.2.12.7.1 | [In RopFastTransferSourceCopyProperties ROP Request Buffer, RopId (1 byte):]That specifies the type of ROP. |  | Protocol | Client | Normative | Unverified
MS-OXCROPS_R3848 | 2.2.12.7.1 | [In RopFastTransferSourceCopyProperties ROP Request Buffer, RopId (1 byte):] For this operation[RopFastTransferSourceCopyProperties] this field is set to 0x69. |  | Protocol | Client | Normative | Unverified
MS-OXCROPS_R3849 | 2.2.12.7.1 | [In RopFastTransferSourceCopyProperties ROP Request Buffer] LogonId (1 byte): An unsigned integer. |  | Protocol | Client | Normative | Unverified
MS-OXCROPS_R3850 | 2.2.12.7.1 | [In RopFastTransferSourceCopyProperties ROP Request Buffer, LogonId (1 byte):] This value specifies the logon associated with this operation[RopFastTransferSourceCopyProperties]. |  | Protocol | Client | Normative | Unverified
MS-OXCROPS_R3851 | 2.2.12.7.1 | [In RopFastTransferSourceCopyProperties ROP Request Buffer]InputHandleIndex (1 byte): An unsigned integer. |  | Protocol | Client | Normative | Unverified
MS-OXCROPS_R3852 | 2.2.12.7.1 | [In RopFastTransferSourceCopyProperties ROP Request Buffer, InputHandleIndex (1 byte):] This index specifies the location in the Server object handle table where the handle for the input Server Object is stored. |  | Protocol | Server | Normative | Non-testable
MS-OXCROPS_R3853 | 2.2.12.7.1 | [In RopFastTransferSourceCopyProperties ROP Request Buffer, InputHandleIndex (1 byte):] For more information about Server objects, see section 1.3.1. |  | Protocol | Client | Informative | Unverified
MS-OXCROPS_R3854 | 2.2.12.7.1 | [In RopFastTransferSourceCopyProperties ROP Request Buffer]OutputHandleIndex (1 byte): An unsigned integer. |  | Protocol | Client | Normative | Unverified
MS-OXCROPS_R3855 | 2.2.12.7.1 | [In RopFastTransferSourceCopyProperties ROP Request Buffer, OutputHandleIndex (1 byte):] This index specifies the location in the Server object handle table where the handle for the output Server object will be stored. |  | Protocol | Server | Normative | Non-testable
MS-OXCROPS_R3857 | 2.2.12.7.1 | [In RopFastTransferSourceCopyProperties ROP Request Buffer] Level (1 byte): An unsigned integer. |  | Protocol | Client | Normative | Unverified
MS-OXCROPS_R3858 | 2.2.12.7.1 | [In RopFastTransferSourceCopyProperties ROP Request Buffer, Level (1 byte):] This value specifies whether descendant subobjects are copied. |  | Protocol | Server | Normative | Non-testable | Verified by requirements: MS-OXCFXICS_R436, MS-OXCFXICS_R437.
MS-OXCROPS_R3859 | 2.2.12.7.1 | [In RopFastTransferSourceCopyProperties ROP Request Buffer] CopyFlags (1 byte): A flags structure. |  | Protocol | Client | Normative | Unverified
MS-OXCROPS_R3860 | 2.2.12.7.1 | [In RopFastTransferSourceCopyProperties ROP Request Buffer, CopyFlags (1 byte):] The possible values[the value of Move is 0x01, the value of Unused1 is 0x02, the value of Unused2 is 0x04, the value of Unused3 is 0x08] are specified in [MS-OXCFXICS] section 2.2.3.1.1.2.1. |  | Protocol | Server | Normative | Non-testable | Verified by requirements: MS-OXCFXICS_R467, MS-OXCFXICS_R468, MS-OXCFXICS_R469, MS-OXCFXICS_R470, MS-OXCFXICS_R471.
MS-OXCROPS_R3861 | 2.2.12.7.1 | [In RopFastTransferSourceCopyProperties ROP Request Buffer, CopyFlags (1 byte):] These flags control the behavior of the transfer operation. |  | Protocol | Server | Normative | Non-testable | Verified by requirement: MS-OXCFXICS_R464.
MS-OXCROPS_R3862 | 2.2.12.7.1 | [In RopFastTransferSourceCopyProperties ROP Request Buffer] SendOptions (1 byte): A flags structure. |  | Protocol | Client | Normative | Unverified
MS-OXCROPS_R3863 | 2.2.12.7.1 | [In RopFastTransferSourceCopyProperties ROP Request Buffer, SendOptions (1 byte):] The possible values[the value of Unicode is 0x01, the value of UseCpid is 0x02, the value of ForUpload is 0x03, the value of RecoverMode is 0x04, the value of ForceUnicode is 0x08 and the value of PartialItem is 0x10] are specified in [MS-OXCFXICS] section 2.2.3.1.1.2.1. |  | Protocol | Server | Normative | Non-testable | Verified by requirement: MS-OXCFXICS_R445.
MS-OXCROPS_R3864 | 2.2.12.7.1 | [In RopFastTransferSourceCopyProperties ROP Request Buffer, SendOptions (1 byte):] that contains flags that control the behavior of the operation. |  | Protocol | Server | Normative | Non-testable | Verified by requirement: MS-OXCFXICS_R445.
MS-OXCROPS_R3865 | 2.2.12.7.1 | [In RopFastTransferSourceCopyProperties ROP Request Buffer]PropertyTagCount (2 bytes): An unsigned integer. |  | Protocol | Client | Normative | Unverified
MS-OXCROPS_R3866 | 2.2.12.7.1 | [In RopFastTransferSourceCopyProperties ROP Request Buffer, PropertyTagCount (2 bytes):] This value specifies the number of structures in the PropertyTags field. |  | Protocol | Client | Normative | Unverified
MS-OXCROPS_R3867 | 2.2.12.7.1 | [In RopFastTransferSourceCopyProperties ROP Request Buffer] PropertyTags (variable): An array of PropertyTag structures. |  | Protocol | Client | Normative | Unverified
MS-OXCROPS_R3868 | 2.2.12.7.1 | [In RopFastTransferSourceCopyProperties ROP Request Buffer, PropertyTags (variable):] The format of the PropertyTag structure is specified in [MS-OXCDATA] section 2.9. |  | Protocol | Server | Normative | Non-testable | Verified by requirement: MS-OXCFXICS_R449.
MS-OXCROPS_R3869 | 2.2.12.7.1 | [In RopFastTransferSourceCopyProperties ROP Request Buffer, PropertyTags (variable):] The number of structures contained in this field is specified by the PropertyTagCount field. |  | Protocol | Client | Normative | Unverified
MS-OXCROPS_R3870 | 2.2.12.7.1 | [In RopFastTransferSourceCopyProperties ROP Request Buffer, PropertyTags (variable):] This array specifies the properties to copy. |  | Protocol | Server | Normative | Non-testable | Verified by requirement: MS-OXCFXICS_R450.
MS-OXCROPS_R387101 | 2.2.12.7.2 | [In RopFastTransferSourceCopyProperties ROP Response Buffer] The following descriptions define valid fields for the RopFastTransferSourceCopyProperties ROP response buffer. |  | Protocol | Server | Informative | Unverified
MS-OXCROPS_R3871 | 2.2.12.7.2 | [In RopFastTransferSourceCopyProperties ROP Response Buffer] RopId (1 byte): An unsigned integer. |  | Protocol | Server | Normative | Adapter
MS-OXCROPS_R3872 | 2.2.12.7.2 | [In RopFastTransferSourceCopyProperties ROP Response Buffer, RopId (1 byte):] This value specifies the type of ROP. |  | Protocol | Server | Normative | Non-testable
MS-OXCROPS_R3873 | 2.2.12.7.2 | [In RopFastTransferSourceCopyProperties ROP Response Buffer, RopId (1 byte):] For this operation[RopFastTransferSourceCopyProperties] this field is set to 0x69. |  | Protocol | Server | Normative | Adapter
MS-OXCROPS_R3874 | 2.2.12.7.2 | [In RopFastTransferSourceCopyProperties ROP Response Buffer]OutputHandleIndex (1 byte): An unsigned integer. |  | Protocol | Server | Normative | Adapter
MS-OXCROPS_R3875 | 2.2.12.7.2 | [In RopFastTransferSourceCopyProperties ROP Response Buffer, OutputHandleIndex (1 byte):] This index MUST be set to the value specified in the OutputHandleIndex field in the request. |  | Protocol | Server | Normative | Adapter
MS-OXCROPS_R3877 | 2.2.12.7.2 | [In RopFastTransferSourceCopyProperties ROP Response Buffer] ReturnValue (4 bytes): An unsigned integer. |  | Protocol | Server | Normative | Adapter
MS-OXCROPS_R3878 | 2.2.12.7.2 | [In RopFastTransferSourceCopyProperties ROP Response Buffer, ReturnValue (4 bytes):] This value specifies the status of the ROP[RopFastTransferSourceCopyProperties]. |  | Protocol | Server | Normative | Non-testable
MS-OXCROPS_R3879 | 2.2.12.8 | [In RopTellVersion ROP] The RopTellVersion ROP provides the version of the other server in a server-to-client-to-server upload. |  | Protocol | Server | Normative | Non-testable | Verified by requirement: MS-OXCFXICS_R572.
MS-OXCROPS_R3880 | 2.2.12.8 | [In RopTellVersion ROP] For more details about this operation[RopTellVersion], see [MS-OXCFXICS] section 2.2.3.1.1.6. |  | Protocol | Both | Informative | Unverified
MS-OXCROPS_R388101 | 2.2.12.8.1 | [In RopTellVersion ROP Request Buffer] The following descriptions define valid fields for the RopTellVersion ROP request buffer. |  | Protocol | Client | Informative | Unverified
MS-OXCROPS_R3881 | 2.2.12.8.1 | [In RopTellVersion ROP Request Buffer] RopId (1 byte): An unsigned integer. |  | Protocol | Client | Normative | Unverified
MS-OXCROPS_R3882 | 2.2.12.8.1 | [In RopTellVersion ROP Request Buffer, RopId (1 byte):] This value specifies the type of ROP. |  | Protocol | Client | Normative | Unverified
MS-OXCROPS_R3883 | 2.2.12.8.1 | [In RopTellVersion ROP Request Buffer, RopId (1 byte):] For this operation[RopTellVersion] this field is set to 0x86. |  | Protocol | Client | Normative | Unverified
MS-OXCROPS_R3884 | 2.2.12.8.1 | [In RopTellVersion ROP Request Buffer] LogonId (1 byte): An unsigned integer. |  | Protocol | Client | Normative | Unverified
MS-OXCROPS_R3885 | 2.2.12.8.1 | [In RopTellVersion ROP Request Buffer, LogonId (1 byte):] This value specifies the logon associated with this operation[RopTellVersion]. |  | Protocol | Client | Normative | Unverified
MS-OXCROPS_R3886 | 2.2.12.8.1 | [In RopTellVersion ROP Request Buffer]InputHandleIndex (1 byte): An unsigned integer. |  | Protocol | Client | Normative | Unverified
MS-OXCROPS_R3887 | 2.2.12.8.1 | [In RopTellVersion ROP Request Buffer, InputHandleIndex (1 byte):] This index specifies the location in the Server object handle table where the handle for the input Server Object is stored. |  | Protocol | Server | Normative | Non-testable
MS-OXCROPS_R3888 | 2.2.12.8.1 | [In RopTellVersion ROP Request Buffer, InputHandleIndex (1 byte):] For more information about Server objects, see section 1.3.1. |  | Protocol | Client | Informative | Unverified
MS-OXCROPS_R3889 | 2.2.12.8.1 | [In RopTellVersion ROP Request Buffer] Version (6 bytes): An array of three unsigned 16-bit integers. |  | Protocol | Client | Normative | Unverified
MS-OXCROPS_R3890 | 2.2.12.8.1 | [In RopTellVersion ROP Request Buffer, Version (6 bytes):] This array contains the version information for the other server. |  | Protocol | Server | Normative | Non-testable | Verified by requirement: MS-OXCFXICS_R575.
MS-OXCROPS_R3891 | 2.2.12.8.1 | [In RopTellVersion ROP Request Buffer, Version (6 bytes):] The format of the version number is specified in [MS-OXCRPC] section 3.1.4.1.3.1. |  | Protocol | Server | Normative | Non-testable | Verified by requirement: MS-OXCFXICS_R576.
MS-OXCROPS_R389201 | 2.2.12.8.2 | [In RopTellVersion ROP Response Buffer] The following descriptions define valid fields for the RopTellVersion ROP response buffer. |  | Protocol | Server | Informative | Unverified
MS-OXCROPS_R3892 | 2.2.12.8.2 | [In RopTellVersion ROP Response Buffer] RopId (1 byte): An unsigned integer. |  | Protocol | Server | Normative | Adapter
MS-OXCROPS_R3893 | 2.2.12.8.2 | [In RopTellVersion ROP Response Buffer, RopId (1 byte):] This value specifies the type of ROP. |  | Protocol | Server | Normative | Non-testable
MS-OXCROPS_R3894 | 2.2.12.8.2 | [In RopTellVersion ROP Response Buffer, RopId (1 byte):] For this operation[RopTellVersion] this field is set to 0x86. |  | Protocol | Server | Normative | Adapter
MS-OXCROPS_R3895 | 2.2.12.8.2 | [In RopTellVersion ROP Response Buffer]InputHandleIndex (1 byte): An unsigned integer. |  | Protocol | Server | Normative | Adapter
MS-OXCROPS_R3896 | 2.2.12.8.2 | [In RopTellVersion ROP Response Buffer, InputHandleIndex (1 byte):] This index MUST be set to the vale specified in the InputHandleIndex field in the request. |  | Protocol | Server | Normative | Adapter
MS-OXCROPS_R3898 | 2.2.12.8.2 | [In RopTellVersion ROP Response Buffer] ReturnValue (4 bytes): An unsigned integer. |  | Protocol | Server | Normative | Adapter
MS-OXCROPS_R3899 | 2.2.12.8.2 | [In RopTellVersion ROP Response Buffer, ReturnValue (4 bytes):] This value specifies the status of the ROP. |  | Protocol | Server | Normative | Non-testable
MS-OXCROPS_R3900 | 2.2.13.1 | [In RopSynchronizationConfigure ROP] The RopSynchronizationConfigure ROP configures a synchronization object. |  | Protocol | Server | Normative | Non-testable | Verified by requirement: MS-OXCFXICS_R641.
MS-OXCROPS_R3901 | 2.2.13.1 | [In RopSynchronizationConfigure ROP]For more details about this operation[RopSynchronizationConfigure], see [MS-OXCFXICS] section 2.2.3.2.1.1. |  | Protocol | Both | Informative | Unverified
MS-OXCROPS_R390201 | 2.2.13.1.1 | [In RopSynchronizationConfigure ROP Request Buffer] The following descriptions define valid fields for the RopSynchronizationConfigure ROP request buffer. |  | Protocol | Client | Informative | Unverified
MS-OXCROPS_R3902 | 2.2.13.1.1 | [In RopSynchronizationConfigure ROP Request Buffer] RopId (1 byte): An unsigned integer. |  | Protocol | Client | Normative | Unverified
MS-OXCROPS_R3903 | 2.2.13.1.1 | [In RopSynchronizationConfigure ROP Request Buffer, RopId (1 byte):] This value specifies the type of ROP. |  | Protocol | Client | Normative | Unverified
MS-OXCROPS_R3904 | 2.2.13.1.1 | [In RopSynchronizationConfigure ROP Request Buffer, RopId (1 byte):] For this operation[ RopSynchronizationConfigure] this field is set to 0x70. |  | Protocol | Client | Normative | Unverified
MS-OXCROPS_R3905 | 2.2.13.1.1 | [In RopSynchronizationConfigure ROP Request Buffer] LogonId (1 byte): An unsigned integer. |  | Protocol | Client | Normative | Unverified
MS-OXCROPS_R3906 | 2.2.13.1.1 | [In RopSynchronizationConfigure ROP Request Buffer, LogonId (1 byte):] This value specifies the logon associated with this operation[ RopSynchronizationConfigure]. |  | Protocol | Client | Normative | Unverified
MS-OXCROPS_R3907 | 2.2.13.1.1 | [In RopSynchronizationConfigure ROP Request Buffer]InputHandleIndex (1 byte): An unsigned integer. |  | Protocol | Client | Normative | Unverified
MS-OXCROPS_R3908 | 2.2.13.1.1 | [In RopSynchronizationConfigure ROP Request Buffer, InputHandleIndex (1 byte):] This value specifies the location in the Server object handle table where the handle for the input Server Object is stored. |  | Protocol | Server | Normative | Non-testable
MS-OXCROPS_R3909 | 2.2.13.1.1 | [In RopSynchronizationConfigure ROP Request Buffer, InputHandleIndex (1 byte):] For more information about Server objects, see section 1.3.1. |  | Protocol | Client | Informative | Unverified
MS-OXCROPS_R3910 | 2.2.13.1.1 | [In RopSynchronizationConfigure ROP Request Buffer]OutputHandleIndex (1 byte): An unsigned integer. |  | Protocol | Client | Normative | Unverified
MS-OXCROPS_R3911 | 2.2.13.1.1 | [In RopSynchronizationConfigure ROP Request Buffer, OutputHandleIndex (1 byte):] This value specifies the location in the Server object handle table where the handle for the output Server object will be stored. |  | Protocol | Server | Normative | Non-testable
MS-OXCROPS_R3913 | 2.2.13.1.1 | [In RopSynchronizationConfigure ROP Request Buffer]SynchronizationType (1 byte): An enumeration. |  | Protocol | Client | Normative | Unverified
MS-OXCROPS_R3914 | 2.2.13.1.1 | [In RopSynchronizationConfigure ROP Request Buffer, SynchronizationType (1 byte):] The possible values[the value of Contents is 0x01 and the value of Hierarchy is 0x02] for this enumeration are specified in [MS-OXCFXICS] section 2.2.3.2.1.1.1. |  | Protocol | Server | Normative | Non-testable | Verified by requirements: MS-OXCFXICS_R674, MS-OXCFXICS_R675.
MS-OXCROPS_R3915 | 2.2.13.1.1 | [In RopSynchronizationConfigure ROP Request Buffer, SynchronizationType (1 byte):]This value controls the type of synchronization. |  | Protocol | Server | Normative | Non-testable | Verified by requirement: MS-OXCFXICS_R648.
MS-OXCROPS_R3916 | 2.2.13.1.1 | [In RopSynchronizationConfigure ROP Request Buffer] SendOptions (1 byte): A flags structure. |  | Protocol | Client | Normative | Unverified
MS-OXCROPS_R3917 | 2.2.13.1.1 | [In RopSynchronizationConfigure ROP Request Buffer, SendOptions (1 byte):] The possible values[the value of Unicode is 0x01, the value of UseCpid is 0x02, the value of ForUpload is 0x03, the value of URecoverMode is 0x04, the value of ForceUnicode is 0x08 and the value of PartialItem is 0x10] are specified in [MS-OXCFXICS] section 2.2.3.1.1.1.1. |  | Protocol | Server | Normative | Non-testable | Verified by requirement: MS-OXCFXICS_R652.
MS-OXCROPS_R3918 | 2.2.13.1.1 | [In RopSynchronizationConfigure ROP Request Buffer, SendOptions (1 byte):] These values control the behavior of the operation[ RopSynchronizationConfigure]. |  | Protocol | Server | Normative | Non-testable | Verified by requirement: MS-OXCFXICS_R651.
MS-OXCROPS_R3919 | 2.2.13.1.1 | [In RopSynchronizationConfigure ROP Request Buffer]SynchronizationFlags (2 bytes): A flags structure. |  | Protocol | Client | Normative | Unverified
MS-OXCROPS_R3920 | 2.2.13.1.1 | [In RopSynchronizationConfigure ROP Request Buffer, SynchronizationFlags (2 bytes):] The possible values[the value of Unicode is 0x0001, the value of NoDeletions is 0x0002, the value of IgnoreNoLongerInScope is 0x0004, the value of ReadState is 0x0008, the value of FAI is 0x0010, the value of Normal is 0x0020, the value of NoDeletions is 0x0080, the value of NoForeignIdentifiers is 0x0100, the value of Reserved is 0x1000, the value of BestBody is 0x2000, the value of IgnoreSpecifiedOnFAI is 0x4000 and the value of Progress is 0x8000] are specified in [MS-OXCFXICS] section 2.2.3.2.1.1.1. |  | Protocol | Server | Normative | Non-testable | Verified by requirements: MS-OXCFXICS_R677, MS-OXCFXICS_R680, MS-OXCFXICS_R683, MS-OXCFXICS_R687, MS-OXCFXICS_R690, MS-OXCFXICS_R693, MS-OXCFXICS_R696, MS-OXCFXICS_R699, MS-OXCFXICS_R703, MS-OXCFXICS_R705, MS-OXCFXICS_R708, MS-OXCFXICS_R711.
MS-OXCROPS_R3921 | 2.2.13.1.1 | [In RopSynchronizationConfigure ROP Request Buffer, SynchronizationFlags (2 bytes):] These flags control the behavior of the synchronization. |  | Protocol | Server | Normative | Non-testable | Verified by requirement: MS-OXCFXICS_R653.
MS-OXCROPS_R3922 | 2.2.13.1.1 | [In RopSynchronizationConfigure ROP Request Buffer]RestrictionDataSize (2 bytes): An unsigned integer. |  | Protocol | Client | Normative | Unverified
MS-OXCROPS_R3923 | 2.2.13.1.1 | [In RopSynchronizationConfigure ROP Request Buffer, RestrictionDataSize (2 bytes):]This value specifies the length, in bytes, of the RestrictionData field. |  | Protocol | Client | Normative | Unverified
MS-OXCROPS_R3925 | 2.2.13.1.1 | [In RopSynchronizationConfigure ROP Request Buffer, RestrictionData (variable):] The size of this field, in bytes, is specified by the RestrictionDataSize field. |  | Protocol | Client | Normative | Unverified
MS-OXCROPS_R3926 | 2.2.13.1.1 | [In RopSynchronizationConfigure ROP Request Buffer, RestrictionData (variable):] A restriction packet, as specified in [MS-OXCDATA] section 2.12. |  | Protocol | Server | Normative | Non-testable | Verified by requirement: MS-OXCFXICS_R657.
MS-OXCROPS_R3927 | 2.2.13.1.1 | [In RopSynchronizationConfigure ROP Request Buffer, RestrictionData (variable):] This value specifies the filter for this synchronization object. |  | Protocol | Server | Normative | Non-testable | Verified by requirement: MS-OXCFXICS_R658.
MS-OXCROPS_R3928 | 2.2.13.1.1 | [In RopSynchronizationConfigure ROP Request Buffer]SynchronizationExtraFlags (4 bytes): A flags structure. |  | Protocol | Client | Normative | Unverified
MS-OXCROPS_R3929 | 2.2.13.1.1 | [In RopSynchronizationConfigure ROP Request Buffer, SynchronizationExtraFlags (4 bytes):] The possible values[the value of Eid is 0x00000001, the value of MessageSize is 0x00000002, the value of CN is 0x00000004 and the value of OrderByDeliveryTime is 0x00000008] are specified in [MS-OXCFXICS] section 2.2.3.2.1.1.1. |  | Protocol | Server | Normative | Non-testable | Verified by requirements: MS-OXCFXICS_R716, MS-OXCFXICS_R717, MS-OXCFXICS_R718, MS-OXCFXICS_R719, MS-OXCFXICS_R721, MS-OXCFXICS_R722, MS-OXCFXICS_R723, MS-OXCFXICS_R724.
MS-OXCROPS_R3930 | 2.2.13.1.1 | [In RopSynchronizationConfigure ROP Request Buffer, SynchronizationExtraFlags (4 bytes):] These flags control the additional behavior of the synchronization. |  | Protocol | Server | Normative | Non-testable | Verified by requirement: MS-OXCFXICS_R3187.
MS-OXCROPS_R3931 | 2.2.13.1.1 | [In RopSynchronizationConfigure ROP Request Buffer]PropertyTagCount (2 bytes): An unsigned integer. |  | Protocol | Client | Normative | Unverified
MS-OXCROPS_R3932 | 2.2.13.1.1 | [In RopSynchronizationConfigure ROP Request Buffer, PropertyTagCount (2 bytes):]This value specifies how many PropertyTag structures are present in the PropertyTags field. |  | Protocol | Server | Normative | Non-testable | Verified by requirement: MS-OXCFXICS_R664.
MS-OXCROPS_R3933 | 2.2.13.1.1 | [In RopSynchronizationConfigure ROP Request Buffer] PropertyTags (variable): An array of PropertyTag structures. |  | Protocol | Client | Normative | Unverified
MS-OXCROPS_R3934 | 2.2.13.1.1 | [In RopSynchronizationConfigure ROP Request Buffer, PropertyTags (variable):] The number of structures contained in this field is specified by the PropertyTagCount field. |  | Protocol | Client | Normative | Unverified
MS-OXCROPS_R3935 | 2.2.13.1.1 | [In RopSynchronizationConfigure ROP Request Buffer, PropertyTags (variable):] The format of the PropertyTag structure is specified in [MS-OXCDATA] section 2.9. |  | Protocol | Server | Normative | Non-testable | Verified by requirement: MS-OXCFXICS_R378.
MS-OXCROPS_R3936 | 2.2.13.1.1 | [In RopSynchronizationConfigure ROP Request Buffer, PropertyTags (variable):] This field specifies the property tags to be used for the synchronization process. |  | Protocol | Server | Normative | Non-testable | Verified by requirement: MS-OXCFXICS_R666.
MS-OXCROPS_R393701 | 2.2.13.1.2 | [In RopSynchronizationConfigure ROP Response Buffer] The following descriptions define valid fields for the RopSynchronizationConfigure ROP response buffer. |  | Protocol | Server | Informative | Unverified
MS-OXCROPS_R3937 | 2.2.13.1.2 | [In RopSynchronizationConfigure ROP Response Buffer] RopId (1 byte): An unsigned integer. |  | Protocol | Server | Normative | Adapter
MS-OXCROPS_R3938 | 2.2.13.1.2 | [In RopSynchronizationConfigure ROP Response Buffer, RopId (1 byte):] This value specifies the type of ROP. |  | Protocol | Server | Normative | Non-testable
MS-OXCROPS_R3939 | 2.2.13.1.2 | [In RopSynchronizationConfigure ROP Response Buffer, RopId (1 byte):] For this operation[RopSynchronizationConfigure] this field is set to 0x70. |  | Protocol | Server | Normative | Adapter
MS-OXCROPS_R3940 | 2.2.13.1.2 | [In RopSynchronizationConfigure ROP Response Buffer] OutputHandleIndex (1 byte): An unsigned integer. |  | Protocol | Server | Normative | Adapter
MS-OXCROPS_R3941 | 2.2.13.1.2 | [In RopSynchronizationConfigure ROP Response Buffer, OutputHandleIndex (1 byte):] This Index MUST be set to the value specified in the OutputHandleIndex field in the request. |  | Protocol | Server | Normative | Adapter
MS-OXCROPS_R3943 | 2.2.13.1.2 | [In RopSynchronizationConfigure ROP Response Buffer] ReturnValue (4 bytes): An unsigned integer. |  | Protocol | Server | Normative | Adapter
MS-OXCROPS_R3944 | 2.2.13.1.2 | [In RopSynchronizationConfigure ROP Response Buffer, ReturnValue (4 bytes):] This value specifies the status of the ROP. |  | Protocol | Server | Normative | Non-testable
MS-OXCROPS_R3945 | 2.2.13.2 | [In RopSynchronizationImportMessageChange ROP] The RopSynchronizationImportMessageChange ROP imports new messages or full changes to existing messages into the server replica. |  | Protocol | Server | Normative | Non-testable | Verified by requirement: MS-OXCFXICS_R782.
MS-OXCROPS_R3946 | 2.2.13.2 | [In RopSynchronizationImportMessageChange ROP] For more details about this operation[RopSynchronizationImportMessageChange], see [MS-OXCFXICS] section 2.2.3.2.4.2. |  | Protocol | Both | Informative | Unverified
MS-OXCROPS_R394701 | 2.2.13.2.1 | [In RopSynchronizationImportMessageChange ROP Request Buffer] The following descriptions define valid fields for the RopSynchronizationImportMessageChange ROP request buffer. |  | Protocol | Client | Informative | Unverified
MS-OXCROPS_R3947 | 2.2.13.2.1 | [In RopSynchronizationImportMessageChange ROP Request Buffer] RopId (1 byte): An unsigned integer. |  | Protocol | Client | Normative | Unverified
MS-OXCROPS_R3948 | 2.2.13.2.1 | [In RopSynchronizationImportMessageChange ROP Request Buffer, RopId (1 byte):] This value specifies the type of ROP. |  | Protocol | Client | Normative | Unverified
MS-OXCROPS_R3949 | 2.2.13.2.1 | [In RopSynchronizationImportMessageChange ROP Request Buffer, RopId (1 byte):] For this operation[RopSynchronizationImportMessageChange] this field is set to 0x72. |  | Protocol | Client | Normative | Unverified
MS-OXCROPS_R3950 | 2.2.13.2.1 | [In RopSynchronizationImportMessageChange ROP Request Buffer] LogonId (1 byte): An unsigned integer. |  | Protocol | Client | Normative | Unverified
MS-OXCROPS_R3951 | 2.2.13.2.1 | [In RopSynchronizationImportMessageChange ROP Request Buffer, LogonId (1 byte):] This value specifies the logon associated with this operation[RopSynchronizationImportMessageChange]. |  | Protocol | Client | Normative | Unverified
MS-OXCROPS_R3952 | 2.2.13.2.1 | [In RopSynchronizationImportMessageChange ROP Request Buffer]InputHandleIndex (1 byte): An unsigned integer. |  | Protocol | Client | Normative | Unverified
MS-OXCROPS_R3953 | 2.2.13.2.1 | [In RopSynchronizationImportMessageChange ROP Request Buffer, InputHandleIndex (1 byte):] This index specifies the location in the Server object handle table where the handle for the input Server Object is stored. |  | Protocol | Server | Normative | Non-testable
MS-OXCROPS_R3954 | 2.2.13.2.1 | [In RopSynchronizationImportMessageChange ROP Request Buffer, InputHandleIndex (1 byte):] For more information about Server objects, see section 1.3.1. |  | Protocol | Client | Informative | Unverified
MS-OXCROPS_R3955 | 2.2.13.2.1 | [In RopSynchronizationImportMessageChange ROP Request Buffer]OutputHandleIndex (1 byte): An unsigned integer. |  | Protocol | Client | Normative | Unverified
MS-OXCROPS_R3958 | 2.2.13.2.1 | [In RopSynchronizationImportMessageChange ROP Request Buffer, OutputHandleIndex (1 byte):] This index specifies the location in the Server object handle table where the handle for the output Server object will be stored. |  | Protocol | Server | Normative | Non-testable
MS-OXCROPS_R3960 | 2.2.13.2.1 | [In RopSynchronizationImportMessageChange ROP Request Buffer] ImportFlag (1 byte): A flags structure. |  | Protocol | Client | Normative | Unverified
MS-OXCROPS_R3961 | 2.2.13.2.1 | [In RopSynchronizationImportMessageChange ROP Request Buffer, ImportFlag (1 byte):] The possible values[the value of Associated is 0x10] are specified in [MS-OXCFXICS] section 2.2.3.2.4.2.1. |  | Protocol | Server | Normative | Non-testable | Verified by requirements: MS-OXCFXICS_R813, MS-OXCFXICS_R814, MS-OXCFXICS_R815, MS-OXCFXICS_R3216, MS-OXCFXICS_R3217.
MS-OXCROPS_R3962 | 2.2.13.2.1 | [In RopSynchronizationImportMessageChange ROP Request Buffer, ImportFlag (1 byte):] These flags control the behavior of the synchronization. |  | Protocol | Server | Normative | Non-testable | Verified by requirement: MS-OXCFXICS_R786.
MS-OXCROPS_R3963 | 2.2.13.2.1 | [In RopSynchronizationImportMessageChange ROP Request Buffer]PropertyValueCount (2 bytes): An unsigned integer. |  | Protocol | Client | Normative | Unverified
MS-OXCROPS_R3964 | 2.2.13.2.1 | [In RopSynchronizationImportMessageChange ROP Request Buffer, PropertyValueCount (2 bytes):] This value specifies the number of structures present in the PropertyValues field. |  | Protocol | Client | Normative | Unverified
MS-OXCROPS_R3965 | 2.2.13.2.1 | [In RopSynchronizationImportMessageChange ROP Request Buffer,]PropertyValues (variable): An array of TaggedPropertyValue structures. |  | Protocol | Client | Normative | Unverified
MS-OXCROPS_R3966 | 2.2.13.2.1 | [In RopSynchronizationImportMessageChange ROP Request Buffer, PropertyValues (variable):] The number of structures contained in this field is specified by the PropertyValueCount field. |  | Protocol | Client | Normative | Unverified
MS-OXCROPS_R3967 | 2.2.13.2.1 | [In RopSynchronizationImportMessageChange ROP Request Buffer, PropertyValues (variable):] The format of the TaggedPropertyValue structure is specified in [MS-OXCDATA] section 2.11.4. |  | Protocol | Server | Normative | Non-testable | Verified by requirement: MS-OXCFXICS_R791.
MS-OXCROPS_R4588 | 2.2.13.2.1 | [In RopSynchronizationImportMessageChange ROP Request Buffer, PropertyValues (variable):] The possible properties to be set are specified in [MS-OXCFXICS] section 2.2.3.2.4.2.1. |  | Protocol | Server | Normative | Non-testable | Verified by requirement: MS-OXCFXICS_R793.
MS-OXCROPS_R3968 | 2.2.13.2.1 | [In RopSynchronizationImportMessageChange ROP Request Buffer, PropertyValues (variable):] These values are used to specify some extra properties on the message. |  | Protocol | Server | Normative | Non-testable | Verified by requirement: MS-OXCFXICS_R792.
MS-OXCROPS_R396901 | 2.2.13.2.2 | [In RopSynchronizationImportMessageChange ROP Success Response Buffer] The following descriptions define valid fields for the RopSynchronizationImportMessageChange ROP success response buffer. |  | Protocol | Server | Informative | Unverified
MS-OXCROPS_R3969 | 2.2.13.2.2 | [In RopSynchronizationImportMessageChange ROP Success Response Buffer] RopId (1 byte): An unsigned integer. |  | Protocol | Server | Normative | Adapter
MS-OXCROPS_R3970 | 2.2.13.2.2 | [In RopSynchronizationImportMessageChange ROP Success Response Buffer, RopId (1 byte):] This value specifies the type of ROP. |  | Protocol | Server | Normative | Non-testable
MS-OXCROPS_R3971 | 2.2.13.2.2 | [In RopSynchronizationImportMessageChange ROP Success Response Buffer, RopId (1 byte):] For this operation[RopSynchronizationImportMessageChange] this field is set to 0x72. |  | Protocol | Server | Normative | Adapter
MS-OXCROPS_R3972 | 2.2.13.2.2 | [In RopSynchronizationImportMessageChange ROP Success Response Buffer] OutputHandleIndex (1 byte): An unsigned integer. |  | Protocol | Server | Normative | Adapter
MS-OXCROPS_R3973 | 2.2.13.2.2 | [In RopSynchronizationImportMessageChange ROP Success Response Buffer, OutputHandleIndex (1 byte):] This index MUST be set to the value specified in the OutputHandleIndex field in the request. |  | Protocol | Server | Normative | Adapter
MS-OXCROPS_R3975 | 2.2.13.2.2 | [In RopSynchronizationImportMessageChange ROP Success Response Buffer] ReturnValue (4 bytes): An unsigned integer. |  | Protocol | Server | Normative | Adapter
MS-OXCROPS_R3976 | 2.2.13.2.2 | [In RopSynchronizationImportMessageChange ROP Success Response Buffer, ReturnValue (4 bytes):] This value specifies the status of the ROP. |  | Protocol | Server | Normative | Non-testable
MS-OXCROPS_R3977 | 2.2.13.2.2 | [In RopSynchronizationImportMessageChange ROP Success Response Buffer, ReturnValue (4 bytes):] For this response[Success Response], this field is set to 0x00000000. |  | Protocol | Server | Normative | Adapter
MS-OXCROPS_R3978 | 2.2.13.2.2 | [In RopSynchronizationImportMessageChange ROP Success Response Buffer] MessageId (8 bytes): An identifier. |  | Protocol | Server | Normative | Adapter
MS-OXCROPS_R4694 | 2.2.13.2.2 | [In RopSynchronizationImportMessageChange ROP Success Response Buffer] MessageId (8 bytes): This field MUST be set to 0x0000000000000000. |  | Protocol | Server | Normative | Adapter
MS-OXCROPS_R398001 | 2.2.13.2.3 | [In RopSynchronizationImportMessageChange ROP Failure Response Buffer] The following descriptions define valid fields for the RopSynchronizationImportMessageChange ROP failure response buffer. |  | Protocol | Server | Informative | Unverified
MS-OXCROPS_R3980 | 2.2.13.2.3 | [In RopSynchronizationImportMessageChange ROP Failure Response Buffer] RopId (1 byte): An unsigned integer. |  | Protocol | Server | Normative | Adapter
MS-OXCROPS_R3981 | 2.2.13.2.3 | [In RopSynchronizationImportMessageChange ROP Failure Response Buffer, RopId (1 byte):] This value specifies the type of ROP. |  | Protocol | Server | Normative | Non-testable
MS-OXCROPS_R3982 | 2.2.13.2.3 | [In RopSynchronizationImportMessageChange ROP Failure Response Buffer, RopId (1 byte):] For this operation[RopSynchronizationImportMessageChange] this field is set to 0x72. |  | Protocol | Server | Normative | Adapter
MS-OXCROPS_R3983 | 2.2.13.2.3 | [In RopSynchronizationImportMessageChange ROP Failure Response Buffer] OutputHandleIndex (1 byte): An unsigned integer. |  | Protocol | Server | Normative | Adapter
MS-OXCROPS_R3984 | 2.2.13.2.3 | [In RopSynchronizationImportMessageChange ROP Failure Response Buffer, OutputHandleIndex (1 byte):] This index MUST be set to the value specified in the OutputHandleIndex field in the request. |  | Protocol | Server | Normative | Adapter
MS-OXCROPS_R3986 | 2.2.13.2.3 | [In RopSynchronizationImportMessageChange ROP Failure Response Buffer] ReturnValue (4 bytes): An unsigned integer. |  | Protocol | Server | Normative | Adapter
MS-OXCROPS_R3987 | 2.2.13.2.3 | [In RopSynchronizationImportMessageChange ROP Failure Response Buffer, ReturnValue (4 bytes):] This value specifies the status of the ROP. |  | Protocol | Server | Normative | Non-testable
MS-OXCROPS_R3988 | 2.2.13.2.3 | [In RopSynchronizationImportMessageChange ROP Failure Response Buffer, ReturnValue (4 bytes):] For this response[Failure Response], this field is set to a value other than 0x00000000. |  | Protocol | Server | Normative | Adapter
MS-OXCROPS_R3989 | 2.2.13.3 | [In RopSynchronizationImportReadStateChanges ROP] The RopSynchronizationImportReadStateChanges ROP synchronizes a change in the read status for messages. |  | Protocol | Server | Normative | Non-testable | Verified by requirement: MS-OXCFXICS_R905.
MS-OXCROPS_R3990 | 2.2.13.3 | [In RopSynchronizationImportReadStateChanges ROP] More detailed information about this operation[RopSynchronizationImportReadStateChanges] can be found in [MS-OXCFXICS] section 2.2.3.2.4.6. |  | Protocol | Both | Informative | Unverified
MS-OXCROPS_R399101 | 2.2.13.3.1 | [In RopSynchronizationImportReadStateChanges ROP Request Buffer] The following descriptions define valid fields for the RopSynchronizationImportReadStateChanges ROP request buffer. |  | Protocol | Client | Informative | Unverified
MS-OXCROPS_R3991 | 2.2.13.3.1 | [In RopSynchronizationImportReadStateChanges ROP Request Buffer] RopId (1 byte): An unsigned integer. |  | Protocol | Client | Normative | Unverified
MS-OXCROPS_R3992 | 2.2.13.3.1 | [In RopSynchronizationImportReadStateChanges ROP Request Buffer, RopId (1 byte):] This value specifies the type of ROP. |  | Protocol | Client | Normative | Unverified
MS-OXCROPS_R3993 | 2.2.13.3.1 | [In RopSynchronizationImportReadStateChanges ROP Request Buffer, RopId (1 byte):] For this operation[RopSynchronizationImportReadStateChanges] this field is set to 0x80. |  | Protocol | Client | Normative | Unverified
MS-OXCROPS_R3994 | 2.2.13.3.1 | [In RopSynchronizationImportReadStateChanges ROP Request Buffer] LogonId (1 byte): An unsigned integer. |  | Protocol | Client | Normative | Unverified
MS-OXCROPS_R3995 | 2.2.13.3.1 | [In RopSynchronizationImportReadStateChanges ROP Request Buffer, LogonId (1 byte):] This value specifies the logon associated with this operation[RopSynchronizationImportReadStateChanges]. |  | Protocol | Client | Normative | Unverified
MS-OXCROPS_R3996 | 2.2.13.3.1 | [In RopSynchronizationImportReadStateChanges ROP Request Buffer]InputHandleIndex (1 byte): An unsigned integer. |  | Protocol | Client | Normative | Unverified
MS-OXCROPS_R3997 | 2.2.13.3.1 | [In RopSynchronizationImportReadStateChanges ROP Request Buffer, InputHandleIndex (1 byte):] This index specifies the location in the Server object handle table where the handle for the input Server Object is stored. |  | Protocol | Server | Normative | Non-testable
MS-OXCROPS_R3998 | 2.2.13.3.1 | [In RopSynchronizationImportReadStateChanges ROP Request Buffer, InputHandleIndex (1 byte):] For more information about Server objects, see section 1.3.1. |  | Protocol | Client | Informative | Unverified
MS-OXCROPS_R3999 | 2.2.13.3.1 | [In RopSynchronizationImportReadStateChanges ROP Request Buffer]MessageReadStatesSize (2 bytes): An unsigned integer. |  | Protocol | Client | Normative | Unverified
MS-OXCROPS_R4000 | 2.2.13.3.1 | [In RopSynchronizationImportReadStateChanges ROP Request Buffer, MessageReadStatesSize (2 bytes):] This value specifies the size, in bytes, of the MessageReadStates field. |  | Protocol | Client | Normative | Unverified
MS-OXCROPS_R4001 | 2.2.13.3.1 | [In RopSynchronizationImportReadStateChanges ROP Request Buffer]MessageReadStates (variable): A list of MessageReadState structures. |  | Protocol | Client | Normative | Unverified
MS-OXCROPS_R4002 | 2.2.13.3.1 | [In RopSynchronizationImportReadStateChanges ROP Request Buffer, MessageReadStates (variable):] The format of the MessageReadState structure is defined in section 2.2.13.3.1.1. |  | Protocol | Server | Normative | Non-testable | Verified by requirement: MS-OXCFXICS_R911.
MS-OXCROPS_R4003 | 2.2.13.3.1 | [In RopSynchronizationImportReadStateChanges ROP Request Buffer, MessageReadStates (variable):] The size of this field, in bytes, is specified by the MessageReadStatesSize field. |  | Protocol | Client | Normative | Unverified
MS-OXCROPS_R4004 | 2.2.13.3.1 | [In RopSynchronizationImportReadStateChanges ROP Request Buffer MessageReadStates (variable):] These values specify the messages and associated read states to be changed. |  | Protocol | Server | Normative | Non-testable | Verified by requirement: MS-OXCFXICS_R911.
MS-OXCROPS_R400601 | 2.2.13.3.1.1 | [In MessageReadState structure] The following descriptions define valid fields for the MessageReadState structure. |  | Protocol | Client | Informative | Unverified
MS-OXCROPS_R4006 | 2.2.13.3.1.1 | [In MessageReadState structure] MessageIdSize (2 bytes): An unsigned integer. |  | Protocol | Client | Normative | Unverified
MS-OXCROPS_R4007 | 2.2.13.3.1.1 | [In MessageReadState structure, MessageIdSize (2 bytes):] This value specifies the size of the MessageId field. |  | Protocol | Client | Normative | Unverified
MS-OXCROPS_R4008 | 2.2.13.3.1.1 | [In MessageReadState structure] MessageId (variable): An array of bytes. |  | Protocol | Client | Normative | Unverified
MS-OXCROPS_R4009 | 2.2.13.3.1.1 | [In MessageReadState structure, MessageId (variable):] The size of this field, in bytes, is specified by the MessageIdSize field. |  | Protocol | Client | Normative | Unverified
MS-OXCROPS_R4010 | 2.2.13.3.1.1 | [In MessageReadState structure, MessageId (variable):] This value identifies the message to be marked as read or unread. |  | Protocol | Server | Normative | Non-testable | Verified by requirement: MS-OXCFXICS_R916.
MS-OXCROPS_R4011 | 2.2.13.3.1.1 | [In MessageReadState structure] MarkAsRead (1 byte): A Boolean. |  | Protocol | Client | Normative | Unverified
MS-OXCROPS_R4012 | 2.2.13.3.1.1 | [In MessageReadState structure, MarkAsRead (1 byte):] This value specifies whether to mark the message as read or not. |  | Protocol | Server | Normative | Non-testable | Verified by requirement: MS-OXCFXICS_R918.
MS-OXCROPS_R401301 | 2.2.13.3.2 | [In RopSynchronizationImportReadStateChanges ROP Response Buffer] The following descriptions define valid fields for the RopSynchronizationImportReadStateChanges ROP response buffer. |  | Protocol | Server | Informative | Unverified
MS-OXCROPS_R4013 | 2.2.13.3.2 | [In RopSynchronizationImportReadStateChanges ROP Response Buffer] RopId (1 byte): An unsigned integer. |  | Protocol | Server | Normative | Adapter
MS-OXCROPS_R4014 | 2.2.13.3.2 | [In RopSynchronizationImportReadStateChanges ROP Response Buffer, RopId (1 byte):] This value specifies the type of ROP. |  | Protocol | Server | Normative | Non-testable
MS-OXCROPS_R4015 | 2.2.13.3.2 | [In RopSynchronizationImportReadStateChanges ROP Response Buffer, RopId (1 byte):] For this operation[RopSynchronizationImportReadStateChanges] this field is set to 0x80. |  | Protocol | Server | Normative | Adapter
MS-OXCROPS_R4016 | 2.2.13.3.2 | [In RopSynchronizationImportReadStateChanges ROP Response Buffer]InputHandleIndex (1 byte): An unsigned integer. |  | Protocol | Server | Normative | Adapter
MS-OXCROPS_R4017 | 2.2.13.3.2 | [In RopSynchronizationImportReadStateChanges ROP Response Buffer, InputHandleIndex (1 byte):] This index MUST be set to the value specified in the InputHandleIndex field in the request. |  | Protocol | Server | Normative | Adapter
MS-OXCROPS_R4019 | 2.2.13.3.2 | [In RopSynchronizationImportReadStateChanges ROP Response Buffer] ReturnValue (4 bytes): An unsigned integer. |  | Protocol | Server | Normative | Adapter
MS-OXCROPS_R4020 | 2.2.13.3.2 | [In RopSynchronizationImportReadStateChanges ROP Response Buffer, ReturnValue (4 bytes):] This value specifies the status of the ROP. |  | Protocol | Server | Normative | Non-testable
MS-OXCROPS_R4021 | 2.2.13.4 | [In RopSynchronizationImportHierarchyChange ROP] The RopSynchronizationImportHierarchyChange ROP synchronizes a change to the folder hierarchy. |  | Protocol | Server | Normative | Non-testable | Verified by requirement: MS-OXCFXICS_R816.
MS-OXCROPS_R4022 | 2.2.13.4 | [In RopSynchronizationImportHierarchyChange ROP] For more details about this operation[RopSynchronizationImportHierarchyChange], see [MS-OXCFXICS] section 2.2.3.2.4.3. |  | Protocol | Both | Informative | Unverified
MS-OXCROPS_R402301 | 2.2.13.4.1 | [In RopSynchronizationImportHierarchyChange ROP Request Buffer] The following descriptions define valid fields for the RopSynchronizationImportHierarchyChange ROP request buffer. |  | Protocol | Client | Informative | Unverified
MS-OXCROPS_R4023 | 2.2.13.4.1 | [In RopSynchronizationImportHierarchyChange ROP Request Buffer] RopId (1 byte): An unsigned integer. |  | Protocol | Client | Normative | Unverified
MS-OXCROPS_R4024 | 2.2.13.4.1 | [In RopSynchronizationImportHierarchyChange ROP Request Buffer, RopId (1 byte):] This value specifies the type of ROP. |  | Protocol | Client | Normative | Unverified
MS-OXCROPS_R4025 | 2.2.13.4.1 | [In RopSynchronizationImportHierarchyChange ROP Request Buffer, RopId (1 byte):] For this operation[RopSynchronizationImportHierarchyChange] this field is set to 0x73. |  | Protocol | Client | Normative | Unverified
MS-OXCROPS_R4026 | 2.2.13.4.1 | [In RopSynchronizationImportHierarchyChange ROP Request Buffer] LogonId (1 byte): An unsigned integer. |  | Protocol | Client | Normative | Unverified
MS-OXCROPS_R4027 | 2.2.13.4.1 | [In RopSynchronizationImportHierarchyChange ROP Request Buffer, LogonId (1 byte):] This value specifies the logon associated with this operation[ RopSynchronizationImportHierarchyChange]. |  | Protocol | Client | Normative | Unverified
MS-OXCROPS_R4028 | 2.2.13.4.1 | [In RopSynchronizationImportHierarchyChange ROP Request Buffer]InputHandleIndex (1 byte): An unsigned integer. |  | Protocol | Client | Normative | Unverified
MS-OXCROPS_R4029 | 2.2.13.4.1 | [In RopSynchronizationImportHierarchyChange ROP Request Buffer, InputHandleIndex (1 byte):] This index specifies the location in the Server object handle table where the handle for the input Server Object is stored. |  | Protocol | Server | Normative | Non-testable
MS-OXCROPS_R4030 | 2.2.13.4.1 | [In RopSynchronizationImportHierarchyChange ROP Request Buffer, InputHandleIndex (1 byte):] For more information about Server objects, see section 1.3.1. |  | Protocol | Client | Informative | Unverified
MS-OXCROPS_R4031 | 2.2.13.4.1 | [In RopSynchronizationImportHierarchyChange ROP Request Buffer]HierarchyValueCount (2 bytes): An unsigned integer. |  | Protocol | Client | Normative | Unverified
MS-OXCROPS_R4032 | 2.2.13.4.1 | [In RopSynchronizationImportHierarchyChange ROP Request Buffer, HierarchyValueCount (2 bytes):] This value specifies the number of structures present in the HierarchyValues field. |  | Protocol | Client | Normative | Unverified
MS-OXCROPS_R4033 | 2.2.13.4.1 | [In RopSynchronizationImportHierarchyChange ROP Request Buffer]HierarchyValues (variable): An array of TaggedPropertyValue structures. |  | Protocol | Client | Normative | Unverified
MS-OXCROPS_R4034 | 2.2.13.4.1 | [In RopSynchronizationImportHierarchyChange ROP Request Buffer, HierarchyValues (variable):] The number of structures contained in this field is specified by the HierarchyValueCount field. |  | Protocol | Client | Normative | Unverified
MS-OXCROPS_R4035 | 2.2.13.4.1 | [In RopSynchronizationImportHierarchyChange ROP Request Buffer, HierarchyValues (variable):] The format of the TaggedPropertyValue structure is specified in [MS-OXCDATA] section 2.11.4. |  | Protocol | Server | Normative | Non-testable | Verified by requirement: MS-OXCFXICS_R822.
MS-OXCROPS_R4589 | 2.2.13.4.1 | [In RopSynchronizationImportHierarchyChange ROP Request Buffer, HierarchyValues (variable):] The possible properties to be set are specified in [MS-OXCFXICS] section 2.2.3.2.4.3.1. |  | Protocol | Server | Normative | Non-testable | Verified by requirement: MS-OXCFXICS_R824.
MS-OXCROPS_R4036 | 2.2.13.4.1 | [In RopSynchronizationImportHierarchyChange ROP Request Buffer, HierarchyValues (variable):] These values are used to specify some hierarchy-related properties of the folder. |  | Protocol | Server | Normative | Non-testable | Verified by requirement: MS-OXCFXICS_R823.
MS-OXCROPS_R4037 | 2.2.13.4.1 | [In RopSynchronizationImportHierarchyChange ROP Request Buffer]PropertyValueCount (2 bytes): An unsigned integer. |  | Protocol | Client | Normative | Unverified
MS-OXCROPS_R4038 | 2.2.13.4.1 | [In RopSynchronizationImportHierarchyChange ROP Request Buffer, PropertyValueCount (2 bytes):] This value specifies the number of structures present in the PropertyValues field. |  | Protocol | Client | Normative | Unverified
MS-OXCROPS_R4039 | 2.2.13.4.1 | [In RopSynchronizationImportHierarchyChange ROP Request Buffer] PropertyValues (variable): An array of TaggedPropertyValue structures. |  | Protocol | Client | Normative | Unverified
MS-OXCROPS_R4040 | 2.2.13.4.1 | [In RopSynchronizationImportHierarchyChange ROP Request Buffer, PropertyValues (variable):] The number of structures contained in this field is specified by the PropertyValueCount field. |  | Protocol | Client | Normative | Unverified
MS-OXCROPS_R4041 | 2.2.13.4.1 | [In RopSynchronizationImportHierarchyChange ROP Request Buffer, PropertyValues (variable):] The format of the TaggedPropertyValue structure is specified in [MS-OXCDATA] section 2.11.4. |  | Protocol | Server | Normative | Non-testable | Verified by requirement: MS-OXCFXICS_R822.
MS-OXCROPS_R4042 | 2.2.13.4.1 | [In RopSynchronizationImportHierarchyChange ROP Request Buffer, PropertyValues (variable):] These values are used to specify folder properties. |  | Protocol | Client | Normative | Unverified
MS-OXCROPS_R404301 | 2.2.13.4.2 | [In RopSynchronizationImportHierarchyChange ROP Success Response Buffer] The following descriptions define valid fields for the RopSynchronizationImportHierarchyChange ROP success response buffer. |  | Protocol | Server | Informative | Unverified
MS-OXCROPS_R4043 | 2.2.13.4.2 | [In RopSynchronizationImportHierarchyChange ROP Success Response Buffer] RopId (1 byte): An unsigned integer. |  | Protocol | Server | Normative | Adapter
MS-OXCROPS_R4044 | 2.2.13.4.2 | [In RopSynchronizationImportHierarchyChange ROP Success Response Buffer, RopId (1 byte):] This value specifies the type of ROP. |  | Protocol | Server | Normative | Non-testable
MS-OXCROPS_R4045 | 2.2.13.4.2 | [In RopSynchronizationImportHierarchyChange ROP Success Response Buffer, RopId (1 byte):] For this operation[RopSynchronizationImportHierarchyChange] this field is set to 0x73. |  | Protocol | Server | Normative | Adapter
MS-OXCROPS_R4046 | 2.2.13.4.2 | [In RopSynchronizationImportHierarchyChange ROP Success Response Buffer] InputHandleIndex (1 byte): An unsigned integer. |  | Protocol | Server | Normative | Adapter
MS-OXCROPS_R4047 | 2.2.13.4.2 | [In RopSynchronizationImportHierarchyChange ROP Success Response Buffer, InputHandleIndex (1 byte):] This index MUST be set to the value specified in the InputHandleIndex field in the request. |  | Protocol | Server | Normative | Adapter
MS-OXCROPS_R4049 | 2.2.13.4.2 | [In RopSynchronizationImportHierarchyChange ROP Success Response Buffer] ReturnValue (4 bytes): An unsigned integer. |  | Protocol | Server | Normative | Adapter
MS-OXCROPS_R4050 | 2.2.13.4.2 | [In RopSynchronizationImportHierarchyChange ROP Success Response Buffer, ReturnValue (4 bytes):] This value specifies the status of the ROP. |  | Protocol | Server | Normative | Non-testable
MS-OXCROPS_R4051 | 2.2.13.4.2 | [In RopSynchronizationImportHierarchyChange ROP Success Response Buffer, ReturnValue (4 bytes):] For this response[Success Response], this field is set to 0x00000000. |  | Protocol | Server | Normative | Adapter
MS-OXCROPS_R4052 | 2.2.13.4.2 | [In RopSynchronizationImportHierarchyChange ROP Success Response Buffer] FolderId (8 bytes): An identifier. |  | Protocol | Server | Normative | Adapter
MS-OXCROPS_R4695 | 2.2.13.4.2 | [In RopSynchronizationImportHierarchyChange ROP Success Response Buffer] FolderId (8 bytes): This field MUST be set to 0x0000000000000000. |  | Protocol | Server | Normative | Adapter
MS-OXCROPS_R405401 | 2.2.13.4.3 | [In RopSynchronizationImportHierarchyChange ROP Failure Response Buffer] The following descriptions define valid fields for the RopSynchronizationImportHierarchyChange ROP failure response buffer. |  | Protocol | Server | Informative | Unverified
MS-OXCROPS_R4054 | 2.2.13.4.3 | [In RopSynchronizationImportHierarchyChange ROP Failure Response Buffer] RopId (1 byte): An unsigned integer. |  | Protocol | Server | Normative | Adapter
MS-OXCROPS_R4055 | 2.2.13.4.3 | [In RopSynchronizationImportHierarchyChange ROP Failure Response Buffer, RopId (1 byte):] This value specifies the type of ROP. |  | Protocol | Server | Normative | Non-testable
MS-OXCROPS_R4056 | 2.2.13.4.3 | [In RopSynchronizationImportHierarchyChange ROP Failure Response Buffer, RopId (1 byte):] For this operation[RopSynchronizationImportHierarchyChange] this field is set to 0x73. |  | Protocol | Server | Normative | Adapter
MS-OXCROPS_R4057 | 2.2.13.4.3 | [In RopSynchronizationImportHierarchyChange ROP Failure Response Buffer] InputHandleIndex (1 byte): An unsigned integer. |  | Protocol | Server | Normative | Adapter
MS-OXCROPS_R4058 | 2.2.13.4.3 | [In RopSynchronizationImportHierarchyChange ROP Failure Response Buffer, InputHandleIndex (1 byte):] This index MUST be set to the value specified in the InputHandleIndex field in the request. |  | Protocol | Server | Normative | Adapter
MS-OXCROPS_R4060 | 2.2.13.4.3 | [In RopSynchronizationImportHierarchyChange ROP Failure Response Buffer] ReturnValue (4 bytes): An unsigned integer. |  | Protocol | Server | Normative | Adapter
MS-OXCROPS_R4061 | 2.2.13.4.3 | [In RopSynchronizationImportHierarchyChange ROP Failure Response Buffer, ReturnValue (4 bytes):] This value specifies the status of the ROP. |  | Protocol | Server | Normative | Non-testable
MS-OXCROPS_R4062 | 2.2.13.4.3 | [In RopSynchronizationImportHierarchyChange ROP Failure Response Buffer, ReturnValue (4 bytes):] For this response[Failure Response], this field is set to a value other than 0x00000000. |  | Protocol | Server | Normative | Adapter
MS-OXCROPS_R4063 | 2.2.13.5 | [In RopSynchronizationImportDeletes ROP] The RopSynchronizationImportDeletes ROP synchronizes deleted messages or folders. |  | Protocol | Server | Normative | Non-testable | Verified by requirement: MS-OXCFXICS_R884.
MS-OXCROPS_R4064 | 2.2.13.5 | [In RopSynchronizationImportDeletes ROP] For more details about this operation[RopSynchronizationImportDeletes], see [MS-OXCFXICS] section 2.2.3.2.4.5. |  | Protocol | Both | Informative | Unverified
MS-OXCROPS_R406501 | 2.2.13.5.1 | [In RopSynchronizationImportDeletes ROP Request Buffer] The following descriptions define valid fields for the RopSynchronizationImportDeletes ROP request buffer. |  | Protocol | Client | Informative | Unverified
MS-OXCROPS_R4065 | 2.2.13.5.1 | [In RopSynchronizationImportDeletes ROP Request Buffer] RopId (1 byte): An unsigned integer. |  | Protocol | Client | Normative | Unverified
MS-OXCROPS_R4066 | 2.2.13.5.1 | [In RopSynchronizationImportDeletes ROP Request Buffer, RopId (1 byte):] This value specifies the type of ROP. |  | Protocol | Client | Normative | Unverified
MS-OXCROPS_R4067 | 2.2.13.5.1 | [In RopSynchronizationImportDeletes ROP Request Buffer, RopId (1 byte):]For this operation[RopSynchronizationImportDeletes] this field is set to 0x74. |  | Protocol | Client | Normative | Unverified
MS-OXCROPS_R4068 | 2.2.13.5.1 | [In RopSynchronizationImportDeletes ROP Request Buffer] LogonId (1 byte): An unsigned integer. |  | Protocol | Client | Normative | Unverified
MS-OXCROPS_R4069 | 2.2.13.5.1 | [In RopSynchronizationImportDeletes ROP Request Buffer, LogonId (1 byte):] This value specifies the logon associated with this operation[RopSynchronizationImportDeletes]. |  | Protocol | Client | Normative | Unverified
MS-OXCROPS_R4070 | 2.2.13.5.1 | [In RopSynchronizationImportDeletes ROP Request Buffer] InputHandleIndex (1 byte): An unsigned integer. |  | Protocol | Client | Normative | Unverified
MS-OXCROPS_R4071 | 2.2.13.5.1 | [In RopSynchronizationImportDeletes ROP Request Buffer, InputHandleIndex (1 byte):] The index specifies the location in the Server object handle table where the handle for the input Server Object is stored. |  | Protocol | Server | Normative | Non-testable
MS-OXCROPS_R4072 | 2.2.13.5.1 | [In RopSynchronizationImportDeletes ROP Request Buffer, InputHandleIndex (1 byte):] For more information about Server objects, see section 1.3.1. |  | Protocol | Client | Informative | Unverified
MS-OXCROPS_R407401 | 2.2.13.5.1 | [In RopSynchronizationImportDeletes ROP Request Buffer]ImportDeleteFlags (1 byte): A flags structure. |  | Protocol | Client | Normative | Unverified
MS-OXCROPS_R407402 | 2.2.13.5.1 | [In RopSynchronizationImportDeletes ROP Request Buffer,ImportDeleteFlags (1 byte)] The flags specify options for the imported deletions. |  | Protocol | Server | Normative | Non-testable | Verified by requirement: MS-OXCFXICS_R888.
MS-OXCROPS_R407403 | 2.2.13.5.1 | [In RopSynchronizationImportDeletes ROP Request Buffer,ImportDeleteFlags (1 byte)]The possible values for this field are specified in [MS-OXCFXICS] section 2.2.3.2.4.5.1. |  | Protocol | Server | Normative | Non-testable | Verified by requirements: MS-OXCFXICS_R901, MS-OXCFXICS_R902, MS-OXCFXICS_R90205, MS-OXCFXICS_R903, MS-OXCFXICS_R904. .
MS-OXCROPS_R4075 | 2.2.13.5.1 | [In RopSynchronizationImportDeletes ROP Request Buffer]PropertyValueCount (2 bytes): An unsigned integer. |  | Protocol | Client | Normative | Unverified
MS-OXCROPS_R4076 | 2.2.13.5.1 | [In RopSynchronizationImportDeletes ROP Request Buffer, PropertyValueCount (2 bytes):]This value specifies the number of structures present in the PropertyValues field. |  | Protocol | Client | Normative | Unverified
MS-OXCROPS_R4077 | 2.2.13.5.1 | [In RopSynchronizationImportDeletes ROP Request Buffer] PropertyValues (variable): An array of TaggedPropertyValue structures. |  | Protocol | Client | Normative | Unverified
MS-OXCROPS_R4629 | 2.2.13.5.1 | [In RopSynchronizationImportDeletes ROP Request Buffer, PropertyValues (variable)]The number of structures contained in this field is specified by the PropertyValueCount field. |  | Protocol | Client | Normative | Unverified
MS-OXCROPS_R4584 | 2.2.13.5.1 | [In RopSynchronizationImportDeletes ROP Request Buffer, PropertyValues (variable):] The format of the TaggedPropertyValue structure is specified in [MS-OXCDATA] section 2.11.4. |  | Protocol | Server | Normative | Non-testable | Verified by requirement: MS-OXCFXICS_R890.
MS-OXCROPS_R4585 | 2.2.13.5.1 | [In RopSynchronizationImportDeletes ROP Request Buffer, PropertyValues (variable): The possible properties to be set are specified in [MS-OXCFXICS] section 2.2.3.2.4.5.1. |  | Protocol | Server | Normative | Non-testable | Verified by requirements: MS-OXCFXICS_R1326, MS-OXCFXICS_R1327, MS-OXCFXICS_R1328.
MS-OXCROPS_R4082 | 2.2.13.5.1 | [In RopSynchronizationImportDeletes ROP Request Buffer, PropertyValues (variable):] These values are used to specify the folders or messages to delete. |  | Protocol | Server | Normative | Non-testable | Verified by requirement: MS-OXCFXICS_R892.
MS-OXCROPS_R408301 | 2.2.13.5.2 | [In RopSynchronizationImportDeletes ROP Response Buffer] The following descriptions define valid fields for the RopSynchronizationImportDeletes ROP response buffer. |  | Protocol | Server | Informative | Unverified
MS-OXCROPS_R4083 | 2.2.13.5.2 | [In RopSynchronizationImportDeletes ROP Response Buffer] RopId (1 byte): An unsigned integer. |  | Protocol | Server | Normative | Adapter
MS-OXCROPS_R4084 | 2.2.13.5.2 | [In RopSynchronizationImportDeletes ROP Response Buffer, RopId (1 byte):] This value specifies the type of ROP. |  | Protocol | Server | Normative | Non-testable
MS-OXCROPS_R4085 | 2.2.13.5.2 | [In RopSynchronizationImportDeletes ROP Response Buffer, RopId (1 byte):] For this operation[RopSynchronizationImportDeletes] this field is set to 0x74. |  | Protocol | Server | Normative | Adapter
MS-OXCROPS_R4086 | 2.2.13.5.2 | [In RopSynchronizationImportDeletes ROP Response Buffer]InputHandleIndex (1 byte): An unsigned integer. |  | Protocol | Server | Normative | Adapter
MS-OXCROPS_R4087 | 2.2.13.5.2 | [In RopSynchronizationImportDeletes ROP Response Buffer, InputHandleIndex (1 byte):] This index MUST be set to the value specified in the InputHandleIndex field in the request. |  | Protocol | Server | Normative | Adapter
MS-OXCROPS_R4089 | 2.2.13.5.2 | [In RopSynchronizationImportDeletes ROP Response Buffer] ReturnValue (4 bytes): An unsigned integer. |  | Protocol | Server | Normative | Adapter
MS-OXCROPS_R4090 | 2.2.13.5.2 | [In RopSynchronizationImportDeletes ROP Response Buffer, ReturnValue (4 bytes):] This value specifies the status of the ROP. |  | Protocol | Server | Normative | Non-testable
MS-OXCROPS_R4091 | 2.2.13.6 | [In RopSynchronizationImportMessageMove ROP] The RopSynchronizationImportMessageMove ROP synchronizes a move of a message from one folder to another. |  | Protocol | Server | Normative | Non-testable | Verified by requirement: MS-OXCFXICS_R839.
MS-OXCROPS_R4092 | 2.2.13.6 | [In RopSynchronizationImportMessageMove ROP] For more details about this operation[RopSynchronizationImportMessageMove], see [MS-OXCFXICS] section 2.2.3.2.4.4. |  | Protocol | Both | Informative | Unverified
MS-OXCROPS_R409301 | 2.2.13.6.1 | [In RopSynchronizationImportMessageMove ROP Request Buffer] The following descriptions define valid fields for the RopSynchronizationImportMessageMove ROP request buffer. |  | Protocol | Client | Informative | Unverified
MS-OXCROPS_R4093 | 2.2.13.6.1 | [In RopSynchronizationImportMessageMove ROP Request Buffer] RopId (1 byte): An unsigned integer. |  | Protocol | Client | Normative | Unverified
MS-OXCROPS_R4094 | 2.2.13.6.1 | [In RopSynchronizationImportMessageMove ROP Request Buffer, RopId (1 byte):] This value specifies the type of ROP. |  | Protocol | Client | Normative | Unverified
MS-OXCROPS_R4095 | 2.2.13.6.1 | [In RopSynchronizationImportMessageMove ROP Request Buffer, RopId (1 byte):] For this operation[RopSynchronizationImportMessageMove] this field is set to 0x78. |  | Protocol | Client | Normative | Unverified
MS-OXCROPS_R4096 | 2.2.13.6.1 | [In RopSynchronizationImportMessageMove ROP Request Buffer] LogonId (1 byte): An unsigned integer. |  | Protocol | Client | Normative | Unverified
MS-OXCROPS_R4097 | 2.2.13.6.1 | [In RopSynchronizationImportMessageMove ROP Request Buffer, LogonId (1 byte):] This value specifies the logon associated with this operation[RopSynchronizationImportMessageMove]. |  | Protocol | Client | Normative | Unverified
MS-OXCROPS_R4098 | 2.2.13.6.1 | [In RopSynchronizationImportMessageMove ROP Request Buffer]InputHandleIndex (1 byte): An unsigned integer. |  | Protocol | Client | Normative | Unverified
MS-OXCROPS_R4099 | 2.2.13.6.1 | [In RopSynchronizationImportMessageMove ROP Request Buffer, InputHandleIndex (1 byte):] This index specifies the location in the Server object handle table where the handle for the input Server Object is stored. |  | Protocol | Server | Normative | Non-testable
MS-OXCROPS_R4100 | 2.2.13.6.1 | [In RopSynchronizationImportMessageMove ROP Request Buffer, InputHandleIndex (1 byte):] For more information about Server objects, see section 1.3.1. |  | Protocol | Client | Informative | Unverified
MS-OXCROPS_R4101 | 2.2.13.6.1 | [In RopSynchronizationImportMessageMove ROP Request Buffer]SourceFolderIdSize (4 bytes): An unsigned integer. |  | Protocol | Client | Normative | Unverified
MS-OXCROPS_R4102 | 2.2.13.6.1 | [In RopSynchronizationImportMessageMove ROP Request Buffer, SourceFolderIdSize (4 bytes):]This value specifies the size of the SourceFolderId field. |  | Protocol | Client | Normative | Unverified
MS-OXCROPS_R4103 | 2.2.13.6.1 | [In RopSynchronizationImportMessageMove ROP Request Buffer] SourceFolderId (variable): An array of bytes. |  | Protocol | Client | Normative | Unverified
MS-OXCROPS_R4104 | 2.2.13.6.1 | [In RopSynchronizationImportMessageMove ROP Request Buffer, SourceFolderId (variable):] The size of this field, in bytes, is specified by the SourceFolderIdSize field. |  | Protocol | Client | Normative | Unverified
MS-OXCROPS_R4105 | 2.2.13.6.1 | [In RopSynchronizationImportMessageMove ROP Request Buffer, SourceFolderId (variable):] This value identifies the parent folder of the source message. |  | Protocol | Client | Normative | Unverified
MS-OXCROPS_R4106 | 2.2.13.6.1 | [In RopSynchronizationImportMessageMove ROP Request Buffer] SourceMessageIdSize (4 bytes): An unsigned integer. |  | Protocol | Client | Normative | Unverified
MS-OXCROPS_R4107 | 2.2.13.6.1 | [In RopSynchronizationImportMessageMove ROP Request Buffer, SourceMessageIdSize (4 bytes):] This value specifies the size of the SourceMessageId field. |  | Protocol | Client | Normative | Unverified
MS-OXCROPS_R4108 | 2.2.13.6.1 | [In RopSynchronizationImportMessageMove ROP Request Buffer] SourceMessageId (variable): An array of bytes. |  | Protocol | Client | Normative | Unverified
MS-OXCROPS_R4109 | 2.2.13.6.1 | [In RopSynchronizationImportMessageMove ROP Request Buffer,SourceMessageId (variable):] The size of this field, in bytes, is specified by the SourceMessageIdSize field. |  | Protocol | Client | Normative | Unverified
MS-OXCROPS_R4110 | 2.2.13.6.1 | [In RopSynchronizationImportMessageMove ROP Request Buffer,SourceMessageId (variable):] This value identifies the source message. |  | Protocol | Client | Normative | Unverified
MS-OXCROPS_R4111 | 2.2.13.6.1 | [In RopSynchronizationImportMessageMove ROP Request Buffer] PredecessorChangeListSize (4 bytes): An unsigned integer. |  | Protocol | Client | Normative | Unverified
MS-OXCROPS_R4112 | 2.2.13.6.1 | [In RopSynchronizationImportMessageMove ROP Request Buffer, PredecessorChangeListSize (4 bytes):] This value specifies the size of the PredecessorChangeList field. |  | Protocol | Client | Normative | Unverified
MS-OXCROPS_R4113 | 2.2.13.6.1 | [In RopSynchronizationImportMessageMove ROP Request Buffer] PredecessorChangeList (variable): An array of bytes. |  | Protocol | Client | Normative | Unverified
MS-OXCROPS_R4114 | 2.2.13.6.1 | [In RopSynchronizationImportMessageMove ROP Request Buffer, PredecessorChangeList (variable):] The size of this field, in bytes, is specified by the PredecessorChangeListSize field. |  | Protocol | Client | Normative | Unverified
MS-OXCROPS_R411501 | 2.2.13.6.1 | [In RopSynchronizationImportMessageMove ROP Request Buffer, PredecessorChangeList (variable):] This field is specified in [MS-OXCFXICS] section 2.2.2.3. |  | Protocol | Client | Informative | Unverified
MS-OXCROPS_R4115 | 2.2.13.6.1 | [In RopSynchronizationImportMessageMove ROP Request Buffer] DestinationMessageIdSize (4 bytes): An unsigned integer. |  | Protocol | Client | Normative | Unverified
MS-OXCROPS_R4116 | 2.2.13.6.1 | [In RopSynchronizationImportMessageMove ROP Request Buffer, DestinationMessageIdSize (4 bytes):] This value specifies the size of the DestinationMessageId field. |  | Protocol | Client | Normative | Unverified
MS-OXCROPS_R4117 | 2.2.13.6.1 | [In RopSynchronizationImportMessageMove ROP Request Buffer] DestinationMessageId (variable): An array of bytes. |  | Protocol | Client | Normative | Unverified
MS-OXCROPS_R4118 | 2.2.13.6.1 | [In RopSynchronizationImportMessageMove ROP Request Buffer, DestinationMessageId (variable):] The size of this field, in bytes, is specified by the DestinationMessageIdSize field. |  | Protocol | Client | Normative | Unverified
MS-OXCROPS_R4119 | 2.2.13.6.1 | [In RopSynchronizationImportMessageMove ROP Request Buffer, DestinationMessageId (variable):] This value identifies the destination message. |  | Protocol | Client | Normative | Unverified
MS-OXCROPS_R4120 | 2.2.13.6.1 | [In RopSynchronizationImportMessageMove ROP Request Buffer] ChangeNumberSize (4 bytes): An unsigned integer. |  | Protocol | Client | Normative | Unverified
MS-OXCROPS_R4121 | 2.2.13.6.1 | [In RopSynchronizationImportMessageMove ROP Request Buffer, ChangeNumberSize (4 bytes):] This value specifies the size of the ChangeNumber field. |  | Protocol | Client | Normative | Unverified
MS-OXCROPS_R4122 | 2.2.13.6.1 | [In RopSynchronizationImportMessageMove ROP Request Buffer] ChangeNumber (variable): An array of bytes. |  | Protocol | Client | Normative | Unverified
MS-OXCROPS_R4123 | 2.2.13.6.1 | [In RopSynchronizationImportMessageMove ROP Request Buffer, ChangeNumber (variable):] The size of this field, in bytes, is specified by the ChangeNumberSize field. |  | Protocol | Client | Normative | Unverified
MS-OXCROPS_R4124 | 2.2.13.6.1 | [In RopSynchronizationImportMessageMove ROP Request Buffer, ChangeNumber (variable):] This field specifies the change number of the message. |  | Protocol | Server | Normative | Non-testable | Verified by requirement: MS-OXCFXICS_R869.
MS-OXCROPS_R412501 | 2.2.13.6.2 | [In RopSynchronizationImportMessageMove ROP Success Response Buffer] The following descriptions define valid fields for the RopSynchronizationImportMessageMove ROP success response buffer. |  | Protocol | Server | Informative | Unverified
MS-OXCROPS_R4125 | 2.2.13.6.2 | [In RopSynchronizationImportMessageMove ROP Success Response Buffer] RopId (1 byte): An unsigned integer. |  | Protocol | Server | Normative | Adapter
MS-OXCROPS_R4126 | 2.2.13.6.2 | [In RopSynchronizationImportMessageMove ROP Success Response Buffer, RopId (1 byte):] This value specifies the type of ROP. |  | Protocol | Server | Normative | Non-testable
MS-OXCROPS_R4127 | 2.2.13.6.2 | [In RopSynchronizationImportMessageMove ROP Success Response Buffer, RopId (1 byte):] For this operation[RopSynchronizationImportMessageMove] this field is set to 0x78. |  | Protocol | Server | Normative | Adapter
MS-OXCROPS_R4128 | 2.2.13.6.2 | [In RopSynchronizationImportMessageMove ROP Success Response Buffer] InputHandleIndex (1 byte): An unsigned integer. |  | Protocol | Server | Normative | Adapter
MS-OXCROPS_R4129 | 2.2.13.6.2 | [In RopSynchronizationImportMessageMove ROP Success Response Buffer, InputHandleIndex (1 byte):] This index MUST be set to the value specified in the InputHandleIndex field in the request. |  | Protocol | Server | Normative | Adapter
MS-OXCROPS_R4131 | 2.2.13.6.2 | [In RopSynchronizationImportMessageMove ROP Success Response Buffer] ReturnValue (4 bytes): An unsigned integer. |  | Protocol | Server | Normative | Adapter
MS-OXCROPS_R4132 | 2.2.13.6.2 | [In RopSynchronizationImportMessageMove ROP Success Response Buffer, ReturnValue (4 bytes):] This value specifies the status of the ROP. |  | Protocol | Server | Normative | Non-testable
MS-OXCROPS_R4133 | 2.2.13.6.2 | [In RopSynchronizationImportMessageMove ROP Success Response Buffer, ReturnValue (4 bytes):] For this response[Success Response], this field is set to 0x00000000. |  | Protocol | Server | Normative | Adapter
MS-OXCROPS_R4134 | 2.2.13.6.2 | [In RopSynchronizationImportMessageMove ROP Success Response Buffer] MessageId (8 bytes): An identifier. |  | Protocol | Server | Normative | Adapter
MS-OXCROPS_R4696 | 2.2.13.6.2 | [In RopSynchronizationImportMessageMove ROP Success Response Buffer] MessageId (8 bytes): This field MUST be set to 0x0000000000000000. |  | Protocol | Server | Normative | Adapter
MS-OXCROPS_R413601 | 2.2.13.6.3 | [In RopSynchronizationImportMessageMove ROP Failure Response Buffer] The following descriptions define valid fields for the RopSynchronizationImportMessageMove ROP failure response buffer. |  | Protocol | Server | Informative | Unverified
MS-OXCROPS_R4136 | 2.2.13.6.3 | [In RopSynchronizationImportMessageMove ROP Failure Response Buffer] RopId (1 byte): An unsigned integer. |  | Protocol | Server | Normative | Adapter
MS-OXCROPS_R4137 | 2.2.13.6.3 | [In RopSynchronizationImportMessageMove ROP Failure Response Buffer, RopId (1 byte):] This value specifies the type of ROP. |  | Protocol | Server | Normative | Non-testable
MS-OXCROPS_R4138 | 2.2.13.6.3 | [In RopSynchronizationImportMessageMove ROP Failure Response Buffer, RopId (1 byte):] For this operation[RopSynchronizationImportMessageMove] this field is set to 0x78. |  | Protocol | Server | Normative | Adapter
MS-OXCROPS_R4139 | 2.2.13.6.3 | [In RopSynchronizationImportMessageMove ROP Failure Response Buffer] InputHandleIndex (1 byte): An unsigned integer. |  | Protocol | Server | Normative | Adapter
MS-OXCROPS_R4140 | 2.2.13.6.3 | [In RopSynchronizationImportMessageMove ROP Failure Response Buffer, InputHandleIndex (1 byte):] This index MUST be set to the value specified in the InputHandleIndex field in the request. |  | Protocol | Server | Normative | Adapter
MS-OXCROPS_R4142 | 2.2.13.6.3 | [In RopSynchronizationImportMessageMove ROP Failure Response Buffer] ReturnValue (4 bytes): An unsigned integer. |  | Protocol | Server | Normative | Adapter
MS-OXCROPS_R4143 | 2.2.13.6.3 | [In RopSynchronizationImportMessageMove ROP Failure Response Buffer, ReturnValue (4 bytes):] This value specifies the status of the ROP[RopSynchronizationImportMessageMove]. |  | Protocol | Server | Normative | Non-testable
MS-OXCROPS_R4144 | 2.2.13.6.3 | [In RopSynchronizationImportMessageMove ROP Failure Response Buffer, ReturnValue (4 bytes):] For this response[Failure Response], this field is set to a value other than 0x00000000. |  | Protocol | Server | Normative | Adapter
MS-OXCROPS_R4145 | 2.2.13.7 | [In RopSynchronizationOpenCollector ROP] The RopSynchronizationOpenCollector ROP creates a new incremental change synchronization upload context. |  | Protocol | Server | Normative | Non-testable | Verified by requirement: MS-OXCFXICS_R769.
MS-OXCROPS_R4146 | 2.2.13.7 | [In RopSynchronizationOpenCollector ROP] For more details about this operation[RopSynchronizationOpenCollector], see [MS-OXCFXICS] section 2.2.3.2.4.1. |  | Protocol | Both | Informative | Unverified
MS-OXCROPS_R414701 | 2.2.13.7.1 | [In RopSynchronizationOpenCollector ROP Request Buffer] The following descriptions define valid fields for the RopSynchronizationOpenCollector ROP request buffer. |  | Protocol | Client | Informative | Unverified
MS-OXCROPS_R4147 | 2.2.13.7.1 | [In RopSynchronizationOpenCollector ROP Request Buffer] RopId (1 byte): An unsigned integer. |  | Protocol | Client | Normative | Unverified
MS-OXCROPS_R4148 | 2.2.13.7.1 | [In RopSynchronizationOpenCollector ROP Request Buffer, RopId (1 byte):] This value specifies the type of ROP. |  | Protocol | Client | Normative | Unverified
MS-OXCROPS_R4149 | 2.2.13.7.1 | [In RopSynchronizationOpenCollector ROP Request Buffer, RopId (1 byte):] For this operation[RopSynchronizationOpenCollector] this field is set to 0x7E. |  | Protocol | Client | Normative | Unverified
MS-OXCROPS_R4150 | 2.2.13.7.1 | [In RopSynchronizationOpenCollector ROP Request Buffer] LogonId (1 byte): An unsigned integer. |  | Protocol | Client | Normative | Unverified
MS-OXCROPS_R4151 | 2.2.13.7.1 | [In RopSynchronizationOpenCollector ROP Request Buffer, LogonId (1 byte):] This value specifies the logon associated with this operation[RopSynchronizationOpenCollector]. |  | Protocol | Client | Normative | Unverified
MS-OXCROPS_R4152 | 2.2.13.7.1 | [In RopSynchronizationOpenCollector ROP Request Buffer]InputHandleIndex (1 byte): An unsigned integer. |  | Protocol | Client | Normative | Unverified
MS-OXCROPS_R4153 | 2.2.13.7.1 | [In RopSynchronizationOpenCollector ROP Request Buffer, InputHandleIndex (1 byte):] This index specifies the location in the Server object handle table where the handle for the input Server Object is stored. |  | Protocol | Server | Normative | Non-testable
MS-OXCROPS_R4154 | 2.2.13.7.1 | [In RopSynchronizationOpenCollector ROP Request Buffer, InputHandleIndex (1 byte):] For more information about Server objects, see section 1.3.1. |  | Protocol | Client | Informative | Unverified
MS-OXCROPS_R4155 | 2.2.13.7.1 | [In RopSynchronizationOpenCollector ROP Request Buffer]OutputHandleIndex (1 byte): An unsigned integer. |  | Protocol | Client | Normative | Unverified
MS-OXCROPS_R4156 | 2.2.13.7.1 | [In RopSynchronizationOpenCollector ROP Request Buffer, OutputHandleIndex (1 byte):] This index specifies the location in the Server object handle table where the handle for the output Server object will be stored. |  | Protocol | Server | Normative | Non-testable
MS-OXCROPS_R4158 | 2.2.13.7.1 | [In RopSynchronizationOpenCollector ROP Request Buffer]IsContentsCollector (1 byte): A Boolean. |  | Protocol | Client | Normative | Unverified
MS-OXCROPS_R4159 | 2.2.13.7.1 | [In RopSynchronizationOpenCollector ROP Request Buffer, IsContentsCollector (1 byte):] This value specifies whether this synchronization upload context is for contents or for hierarchy. |  | Protocol | Server | Normative | Non-testable | Verified by requirements: MS-OXCFXICS_R774, MS-OXCFXICS_R775.
MS-OXCROPS_R416001 | 2.2.13.7.2 | [In RopSynchronizationOpenCollector ROP Response Buffer] The following descriptions define valid fields for the RopSynchronizationOpenCollector ROP response buffer. |  | Protocol | Server | Informative | Unverified
MS-OXCROPS_R4160 | 2.2.13.7.2 | [In RopSynchronizationOpenCollector ROP Response Buffer] RopId (1 byte): An unsigned integer. |  | Protocol | Server | Normative | Adapter
MS-OXCROPS_R4161 | 2.2.13.7.2 | [In RopSynchronizationOpenCollector ROP Response Buffer, RopId (1 byte):] This value specifies the type of ROP. |  | Protocol | Server | Normative | Non-testable
MS-OXCROPS_R4162 | 2.2.13.7.2 | [In RopSynchronizationOpenCollector ROP Response Buffer, RopId (1 byte):] For this operation[RopSynchronizationOpenCollector] this field is set to 0x7E. |  | Protocol | Server | Normative | Adapter
MS-OXCROPS_R4163 | 2.2.13.7.2 | [In RopSynchronizationOpenCollector ROP Response Buffer]OutputHandleIndex (1 byte): An unsigned integer. |  | Protocol | Server | Normative | Adapter
MS-OXCROPS_R4164 | 2.2.13.7.2 | [In RopSynchronizationOpenCollector ROP Response Buffer, OutputHandleIndex (1 byte):] This index MUST be set to the value specified in the OutputHandleIndex field in the request. |  | Protocol | Server | Normative | Adapter
MS-OXCROPS_R4166 | 2.2.13.7.2 | [In RopSynchronizationOpenCollector ROP Response Buffer] ReturnValue (4 bytes): An unsigned integer. |  | Protocol | Server | Normative | Adapter
MS-OXCROPS_R4167 | 2.2.13.7.2 | [In RopSynchronizationOpenCollector ROP Response Buffer, ReturnValue (4 bytes):] This value specifies the status of the ROP. |  | Protocol | Server | Normative | Non-testable
MS-OXCROPS_R4168 | 2.2.13.8 | [In RopSynchronizationGetTransferState ROP] The RopSynchronizationGetTransferState ROP opens a synchronization transfer object to retrieve the storage state properties. |  | Protocol | Server | Normative | Non-testable | Verified by requirement: MS-OXCFXICS_R758.
MS-OXCROPS_R4169 | 2.2.13.8 | [In RopSynchronizationGetTransferState ROP] For more details about this operation[RopSynchronizationGetTransferState], see [MS-OXCFXICS] section 2.2.3.2.3.1. |  | Protocol | Both | Informative | Unverified
MS-OXCROPS_R417001 | 2.2.13.8.1 | [In RopSynchronizationGetTransferState ROP Request Buffer] The following descriptions define valid fields for the RopSynchronizationGetTransferState ROP request buffer. |  | Protocol | Client | Informative | Unverified
MS-OXCROPS_R4170 | 2.2.13.8.1 | [In RopSynchronizationGetTransferState ROP Request Buffer] RopId (1 byte): An unsigned integer. |  | Protocol | Client | Normative | Unverified
MS-OXCROPS_R4171 | 2.2.13.8.1 | [In RopSynchronizationGetTransferState ROP Request Buffer, RopId (1 byte):] This value specifies the type of ROP. |  | Protocol | Client | Normative | Unverified
MS-OXCROPS_R4172 | 2.2.13.8.1 | [In RopSynchronizationGetTransferState ROP Request Buffer, RopId (1 byte):] For this operation[RopSynchronizationGetTransferState] this field is set to 0x82. |  | Protocol | Client | Normative | Unverified
MS-OXCROPS_R4173 | 2.2.13.8.1 | [In RopSynchronizationGetTransferState ROP Request Buffer] LogonId (1 byte): An unsigned integer. |  | Protocol | Client | Normative | Unverified
MS-OXCROPS_R4174 | 2.2.13.8.1 | [In RopSynchronizationGetTransferState ROP Request Buffer, LogonId (1 byte):] This value specifies the logon associated with this operation[RopSynchronizationGetTransferState]. |  | Protocol | Client | Normative | Unverified
MS-OXCROPS_R4175 | 2.2.13.8.1 | [In RopSynchronizationGetTransferState ROP Request Buffer]InputHandleIndex (1 byte): An unsigned integer. |  | Protocol | Client | Normative | Unverified
MS-OXCROPS_R4176 | 2.2.13.8.1 | [In RopSynchronizationGetTransferState ROP Request Buffer, InputHandleIndex (1 byte):] This index specifies the location in the Server object handle table where the handle for the input Server Object is stored. |  | Protocol | Server | Normative | Non-testable
MS-OXCROPS_R4177 | 2.2.13.8.1 | [In RopSynchronizationGetTransferState ROP Request Buffer, InputHandleIndex (1 byte):] For more information about Server objects, see section 1.3.1. |  | Protocol | Client | Informative | Unverified
MS-OXCROPS_R4178 | 2.2.13.8.1 | [In RopSynchronizationGetTransferState ROP Request Buffer]OutputHandleIndex (1 byte): An unsigned integer. |  | Protocol | Client | Normative | Unverified
MS-OXCROPS_R4179 | 2.2.13.8.1 | [In RopSynchronizationGetTransferState ROP Request Buffer, OutputHandleIndex (1 byte):]This index specifies the location in the Server object handle table where the handle for the output Server object will be stored. |  | Protocol | Server | Normative | Non-testable
MS-OXCROPS_R418101 | 2.2.13.8.2 | [In RopSynchronizationGetTransferState ROP Response Buffer] The following descriptions define valid fields for the RopSynchronizationGetTransferState ROP response buffer. |  | Protocol | Server | Informative | Unverified
MS-OXCROPS_R4181 | 2.2.13.8.2 | [In RopSynchronizationGetTransferState ROP Response Buffer] RopId (1 byte): An unsigned integer. |  | Protocol | Server | Normative | Adapter
MS-OXCROPS_R4182 | 2.2.13.8.2 | [In RopSynchronizationGetTransferState ROP Response Buffer, RopId (1 byte):] This value specifies the type of ROP. |  | Protocol | Server | Normative | Non-testable
MS-OXCROPS_R4183 | 2.2.13.8.2 | [In RopSynchronizationGetTransferState ROP Response Buffer, RopId (1 byte):] For this operation[RopSynchronizationGetTransferState] this field is set to 0x82. |  | Protocol | Server | Normative | Adapter
MS-OXCROPS_R4184 | 2.2.13.8.2 | [In RopSynchronizationGetTransferState ROP Response Buffer]OutputHandleIndex (1 byte): An unsigned integer. |  | Protocol | Server | Normative | Adapter
MS-OXCROPS_R4185 | 2.2.13.8.2 | [In RopSynchronizationGetTransferState ROP Response Buffer, OutputHandleIndex (1 byte):]This index MUST be set to the value specified in the OutputHandleIndex field in the request. |  | Protocol | Server | Normative | Adapter
MS-OXCROPS_R4187 | 2.2.13.8.2 | [In RopSynchronizationGetTransferState ROP Response Buffer] ReturnValue (4 bytes): An unsigned integer. |  | Protocol | Server | Normative | Adapter
MS-OXCROPS_R4188 | 2.2.13.8.2 | [In RopSynchronizationGetTransferState ROP Response Buffer, ReturnValue (4 bytes):] This value specifies the status of the ROP. |  | Protocol | Server | Normative | Non-testable
MS-OXCROPS_R4189 | 2.2.13.9 | [In RopSynchronizationUploadStateStreamBegin ROP]The RopSynchronizationUploadStateStreamBegin ROP begins an operation to upload stream data. |  | Protocol | Server | Normative | Non-testable | Verified by requirement: MS-OXCFXICS_R729.
MS-OXCROPS_R4190 | 2.2.13.9 | [In RopSynchronizationUploadStateStreamBegin ROP] For more details about this operation[RopSynchronizationUploadStateStreamBegin], see [MS-OXCFXICS] section 2.2.3.2.2.1. |  | Protocol | Both | Informative | Unverified
MS-OXCROPS_R419101 | 2.2.13.9.1 | [In RopSynchronizationUploadStateStreamBegin ROP Request Buffer] The following descriptions define valid fields for the RopSynchronizationUploadStateStreamBegin ROP request buffer. |  | Protocol | Client | Informative | Unverified
MS-OXCROPS_R4191 | 2.2.13.9.1 | [In RopSynchronizationUploadStateStreamBegin ROP Request Buffer]RopId (1 byte): An unsigned integer. |  | Protocol | Client | Normative | Unverified
MS-OXCROPS_R4192 | 2.2.13.9.1 | [In RopSynchronizationUploadStateStreamBegin ROP Request Buffer,RopId (1 byte):] This value specifies the type of ROP. |  | Protocol | Client | Normative | Unverified
MS-OXCROPS_R4651 | 2.2.13.9.1 | [In RopSynchronizationUploadStateStreamBegin ROP Request Buffer]RopId (1 byte): For this operation[RopSynchronizationUploadStateStreamBegin] this field is set to 0x75. |  | Protocol | Client | Normative | Unverified
MS-OXCROPS_R4652 | 2.2.13.9.1 | [In RopSynchronizationUploadStateStreamBegin ROP Request Buffer]LogonId (1 byte): An unsigned integer. |  | Protocol | Client | Normative | Unverified
MS-OXCROPS_R4195 | 2.2.13.9.1 | [In RopSynchronizationUploadStateStreamBegin ROP Request Buffer, LogonId (1 byte):] This value specifies the logon associated with this operation[RopSynchronizationUploadStateStreamBegin]. |  | Protocol | Client | Normative | Unverified
MS-OXCROPS_R4196 | 2.2.13.9.1 | [In RopSynchronizationUploadStateStreamBegin ROP Request Buffer]InputHandleIndex (1 byte): An unsigned integer. |  | Protocol | Client | Normative | Unverified
MS-OXCROPS_R4197 | 2.2.13.9.1 | [In RopSynchronizationUploadStateStreamBegin ROP Request Buffer, InputHandleIndex (1 byte):]This index specifies the location in the Server object handle table where the handle for the input Server Object is stored. |  | Protocol | Server | Normative | Non-testable
MS-OXCROPS_R4198 | 2.2.13.9.1 | [In RopSynchronizationUploadStateStreamBegin ROP Request Buffer, InputHandleIndex (1 byte):] For more information about Server objects, see section 1.3.1. |  | Protocol | Client | Informative | Unverified
MS-OXCROPS_R4199 | 2.2.13.9.1 | [In RopSynchronizationUploadStateStreamBegin ROP Request Buffer] StateProperty (4 bytes): A PropertyTag structure. |  | Protocol | Client | Normative | Unverified
MS-OXCROPS_R4200 | 2.2.13.9.1 | [In RopSynchronizationUploadStateStreamBegin ROP Request Buffer, StateProperty (4 bytes):] The possible values[PidTagIdsetGiven, PidTagCnsetSeen, PidTagCnsetSeenFAI, PidTagCnsetRead] for this field are specified in [MS-OXCFXICS] section 2.2.3.2.2.1.1. |  | Protocol | Server | Normative | Non-testable | Verified by requirement: MS-OXCFXICS_R733.
MS-OXCROPS_R420101 | 2.2.13.9.1 | [In RopSynchronizationUploadStateStreamBegin ROP Request Buffer, StateProperty (4 bytes):] The format of the PropertyTag structure is specified in [MS-OXCDATA] section 2.9. |  | Protocol | Client | Normative | Unverified
MS-OXCROPS_R4201 | 2.2.13.9.1 | [In RopSynchronizationUploadStateStreamBegin ROP Request Buffer] TransferBufferSize (4 bytes): An unsigned integer. |  | Protocol | Client | Normative | Unverified
MS-OXCROPS_R4202 | 2.2.13.9.1 | [In RopSynchronizationUploadStateStreamBegin ROP Request Buffer,TransferBufferSize (4 bytes):]This value specifies the size of the stream to be uploaded. |  | Protocol | Server | Normative | Non-testable | Verified by requirement: MS-OXCFXICS_R735.
MS-OXCROPS_R420301 | 2.2.13.9.2 | [In RopSynchronizationUploadStateStreamBegin ROP Response Buffer] The following descriptions define valid fields for the RopSynchronizationUploadStateStreamBegin ROP response buffer. |  | Protocol | Server | Informative | Unverified
MS-OXCROPS_R4203 | 2.2.13.9.2 | [In RopSynchronizationUploadStateStreamBegin ROP Response Buffer] RopId (1 byte): An unsigned integer. |  | Protocol | Server | Normative | Adapter
MS-OXCROPS_R4204 | 2.2.13.9.2 | [In RopSynchronizationUploadStateStreamBegin ROP Response Buffer, RopId (1 byte):] This value specifies the type of ROP. |  | Protocol | Server | Normative | Non-testable
MS-OXCROPS_R4205 | 2.2.13.9.2 | [In RopSynchronizationUploadStateStreamBegin ROP Response Buffer, RopId (1 byte):] For this operation[RopSynchronizationUploadStateStreamBegin] this field is set to 0x75. |  | Protocol | Server | Normative | Adapter
MS-OXCROPS_R4206 | 2.2.13.9.2 | [In RopSynchronizationUploadStateStreamBegin ROP Response Buffer]InputHandleIndex (1 byte): An unsigned integer. |  | Protocol | Server | Normative | Adapter
MS-OXCROPS_R4207 | 2.2.13.9.2 | [In RopSynchronizationUploadStateStreamBegin ROP Response Buffer, InputHandleIndex (1 byte):] This index MUST be set to the value specified in the InputHandleIndex field in the request. |  | Protocol | Server | Normative | Adapter
MS-OXCROPS_R4209 | 2.2.13.9.2 | [In RopSynchronizationUploadStateStreamBegin ROP Response Buffer] ReturnValue (4 bytes): An unsigned integer. |  | Protocol | Server | Normative | Adapter
MS-OXCROPS_R4210 | 2.2.13.9.2 | [In RopSynchronizationUploadStateStreamBegin ROP Response Buffer, ReturnValue (4 bytes):] This value specifies the status of the ROP. |  | Protocol | Server | Normative | Non-testable
MS-OXCROPS_R4211 | 2.2.13.10 | [In RopSynchronizationUploadStateStreamContinue ROP] The RopSynchronizationUploadStateStreamContinue ROP uploads storage state property values. |  | Protocol | Server | Normative | Non-testable | Verified by requirement: MS-OXCFXICS_R3194.
MS-OXCROPS_R4212 | 2.2.13.10 | [In RopSynchronizationUploadStateStreamContinue ROP] For more details about this operation[RopSynchronizationUploadStateStreamContinue], see [MS-OXCFXICS] section 2.2.3.2.2.2. |  | Protocol | Both | Informative | Unverified
MS-OXCROPS_R421301 | 2.2.13.10.1 | [In RopSynchronizationUploadStateStreamContinue ROP Request Buffer] The following descriptions define valid fields for the RopSynchronizationUploadStateStreamContinue ROP request buffer. |  | Protocol | Client | Informative | Unverified
MS-OXCROPS_R4213 | 2.2.13.10.1 | [In RopSynchronizationUploadStateStreamContinue ROP Request Buffer] RopId (1 byte): An unsigned integer. |  | Protocol | Client | Normative | Unverified
MS-OXCROPS_R4214 | 2.2.13.10.1 | [In RopSynchronizationUploadStateStreamContinue ROP Request Buffer,RopId (1 byte):]This value specifies the type of ROP. |  | Protocol | Client | Normative | Unverified
MS-OXCROPS_R4215 | 2.2.13.10.1 | [In RopSynchronizationUploadStateStreamContinue ROP Request Buffer,RopId (1 byte):]For this operation[RopSynchronizationUploadStateStreamContinue] this field is set to 0x76. |  | Protocol | Client | Normative | Unverified
MS-OXCROPS_R4216 | 2.2.13.10.1 | [In RopSynchronizationUploadStateStreamContinue ROP Request Buffer] LogonId (1 byte): An unsigned integer. |  | Protocol | Client | Normative | Unverified
MS-OXCROPS_R4217 | 2.2.13.10.1 | [In RopSynchronizationUploadStateStreamContinue ROP Request Buffer, LogonId (1 byte):] This value specifies the logon associated with this operation[RopSynchronizationUploadStateStreamContinue]. |  | Protocol | Client | Normative | Unverified
MS-OXCROPS_R4218 | 2.2.13.10.1 | [In RopSynchronizationUploadStateStreamContinue ROP Request Buffer]InputHandleIndex (1 byte): An unsigned integer. |  | Protocol | Client | Normative | Unverified
MS-OXCROPS_R4219 | 2.2.13.10.1 | [In RopSynchronizationUploadStateStreamContinue ROP Request Buffer, InputHandleIndex (1 byte):] This index specifies the location in the Server object handle table where the handle for the input Server Object is stored. |  | Protocol | Server | Normative | Non-testable
MS-OXCROPS_R4220 | 2.2.13.10.1 | [In RopSynchronizationUploadStateStreamContinue ROP Request Buffer, InputHandleIndex (1 byte):] For more information about Server objects, see section 1.3.1. |  | Protocol | Client | Informative | Unverified
MS-OXCROPS_R4221 | 2.2.13.10.1 | [In RopSynchronizationUploadStateStreamContinue ROP Request Buffer]StreamDataSize (4 bytes): An unsigned integer. |  | Protocol | Client | Normative | Unverified
MS-OXCROPS_R4222 | 2.2.13.10.1 | [In RopSynchronizationUploadStateStreamContinue ROP Request Buffer, StreamDataSize (2 bytes):] This value specifies the size,in bytes, of the StreamData field. |  | Protocol | Client | Normative | Unverified
MS-OXCROPS_R4223 | 2.2.13.10.1 | [In RopSynchronizationUploadStateStreamContinue ROP Request Buffer] StreamData (variable): An array of bytes. |  | Protocol | Client | Normative | Unverified
MS-OXCROPS_R4224 | 2.2.13.10.1 | [In RopSynchronizationUploadStateStreamContinue ROP Request Buffer, StreamData (variable):] The size of this field, in bytes, is specified by the StreamDataSize field. |  | Protocol | Client | Normative | Unverified
MS-OXCROPS_R4225 | 2.2.13.10.1 | [In RopSynchronizationUploadStateStreamContinue ROP Request Buffer, StreamData (variable):] This array contains the state stream data to be uploaded. |  | Protocol | Server | Normative | Non-testable | Verified by requirement: MS-OXCFXICS_R746.
MS-OXCROPS_R422601 | 2.2.13.10.2 | [In RopSynchronizationUploadStateStreamContinue ROP Response Buffer] The following descriptions define valid fields for the RopSynchronizationUploadStateStreamContinue ROP response buffer. |  | Protocol | Server | Informative | Unverified
MS-OXCROPS_R4226 | 2.2.13.10.2 | [In RopSynchronizationUploadStateStreamContinue ROP Response Buffer]RopId (1 byte): An unsigned integer. |  | Protocol | Server | Normative | Adapter
MS-OXCROPS_R4227 | 2.2.13.10.2 | [In RopSynchronizationUploadStateStreamContinue ROP Response Buffer,RopId (1 byte):] This value specifies the type of ROP. |  | Protocol | Server | Normative | Non-testable
MS-OXCROPS_R4228 | 2.2.13.10.2 | [In RopSynchronizationUploadStateStreamContinue ROP Response Buffer,RopId (1 byte):] For this operation[RopSynchronizationUploadStateStreamContinue] this field is set to 0x76. |  | Protocol | Server | Normative | Adapter
MS-OXCROPS_R4229 | 2.2.13.10.2 | [In RopSynchronizationUploadStateStreamContinue ROP Response Buffer]InputHandleIndex (1 byte): An unsigned integer. |  | Protocol | Server | Normative | Adapter
MS-OXCROPS_R4230 | 2.2.13.10.2 | [In RopSynchronizationUploadStateStreamContinue ROP Response Buffer, InputHandleIndex (1 byte):]This index MUST be set to the value specified in the InputHandleIndex field in the request. |  | Protocol | Server | Normative | Adapter
MS-OXCROPS_R4232 | 2.2.13.10.2 | [In RopSynchronizationUploadStateStreamContinue ROP Response Buffer] ReturnValue (4 bytes): An unsigned integer. |  | Protocol | Server | Normative | Adapter
MS-OXCROPS_R4233 | 2.2.13.10.2 | [In RopSynchronizationUploadStateStreamContinue ROP Response Buffer, ReturnValue (4 bytes):]This value specifies the status of the ROP. |  | Protocol | Server | Normative | Non-testable
MS-OXCROPS_R4234 | 2.2.13.11 | [In RopSynchronizationUploadStateStreamEnd ROP]The RopSynchronizationUploadStateStreamEnd ROP marks the end of a storage state property upload operation. |  | Protocol | Server | Normative | Non-testable | Verified by requirement: MS-OXCFXICS_R751.
MS-OXCROPS_R4235 | 2.2.13.11 | [In RopSynchronizationUploadStateStreamEnd ROP] For more details about this operation[RopSynchronizationUploadStateStreamEnd], see [MS-OXCFXICS] section 2.2.3.2.2.3. |  | Protocol | Both | Informative | Unverified
MS-OXCROPS_R423601 | 2.2.13.11.1 | [In RopSynchronizationUploadStateStreamEnd ROP Request Buffer]The following descriptions define valid fields for the RopSynchronizationUploadStateStreamEnd ROP request buffer. |  | Protocol | Client | Informative | Unverified
MS-OXCROPS_R4236 | 2.2.13.11.1 | [In RopSynchronizationUploadStateStreamEnd ROP Request Buffer] RopId (1 byte): An unsigned integer. |  | Protocol | Client | Normative | Unverified
MS-OXCROPS_R4237 | 2.2.13.11.1 | [In RopSynchronizationUploadStateStreamEnd ROP Request Buffer, RopId (1 byte):] This value specifies the type of ROP. |  | Protocol | Client | Normative | Unverified
MS-OXCROPS_R4238 | 2.2.13.11.1 | [In RopSynchronizationUploadStateStreamEnd ROP Request Buffer, RopId (1 byte):] For this operation[RopSynchronizationUploadStateStreamEnd] this field is set to 0x77. |  | Protocol | Client | Normative | Unverified
MS-OXCROPS_R4239 | 2.2.13.11.1 | [In RopSynchronizationUploadStateStreamEnd ROP Request Buffer] LogonId (1 byte): An unsigned integer. |  | Protocol | Client | Normative | Unverified
MS-OXCROPS_R4240 | 2.2.13.11.1 | [In RopSynchronizationUploadStateStreamEnd ROP Request Buffer, LogonId (1 byte):] This value specifies the logon associated with this operation[RopSynchronizationUploadStateStreamEnd]. |  | Protocol | Client | Normative | Unverified
MS-OXCROPS_R4241 | 2.2.13.11.1 | [In RopSynchronizationUploadStateStreamEnd ROP Request Buffer] InputHandleIndex (1 byte): An unsigned integer. |  | Protocol | Client | Normative | Unverified
MS-OXCROPS_R4242 | 2.2.13.11.1 | [In RopSynchronizationUploadStateStreamEnd ROP Request Buffer, InputHandleIndex (1 byte):] This index specifies the location in the Server object handle table where the handle for the input Server Object is stored. |  | Protocol | Server | Normative | Non-testable
MS-OXCROPS_R4243 | 2.2.13.11.1 | [In RopSynchronizationUploadStateStreamEnd ROP Request Buffer, InputHandleIndex (1 byte):] For more information about Server objects, see section 1.3.1. |  | Protocol | Client | Informative | Unverified
MS-OXCROPS_R424401 | 2.2.13.11.2 | [In RopSynchronizationUploadStateStreamEnd ROP Response Buffer] The following descriptions define valid fields for the RopSynchronizationUploadStateStreamEnd ROP response buffer. |  | Protocol | Server | Informative | Unverified
MS-OXCROPS_R4244 | 2.2.13.11.2 | [In RopSynchronizationUploadStateStreamEnd ROP Response Buffer] RopId (1 byte): An unsigned integer. |  | Protocol | Server | Normative | Adapter
MS-OXCROPS_R4245 | 2.2.13.11.2 | [In RopSynchronizationUploadStateStreamEnd ROP Response Buffer, RopId (1 byte):] This value specifies the type of ROP. |  | Protocol | Server | Normative | Non-testable
MS-OXCROPS_R4246 | 2.2.13.11.2 | [In RopSynchronizationUploadStateStreamEnd ROP Response Buffer, RopId (1 byte):] For this operation[RopSynchronizationUploadStateStreamEnd] this field is set to 0x77. |  | Protocol | Server | Normative | Adapter
MS-OXCROPS_R4247 | 2.2.13.11.2 | [In RopSynchronizationUploadStateStreamEnd ROP Response Buffer]InputHandleIndex (1 byte): An unsigned integer. |  | Protocol | Server | Normative | Adapter
MS-OXCROPS_R4248 | 2.2.13.11.2 | [In RopSynchronizationUploadStateStreamEnd ROP Response Buffer, InputHandleIndex (1 byte):] This index MUST be set to the value specified in the InputHandleIndex field in the request. |  | Protocol | Server | Normative | Adapter
MS-OXCROPS_R4250 | 2.2.13.11.2 | [In RopSynchronizationUploadStateStreamEnd ROP Response Buffer] ReturnValue (4 bytes): An unsigned integer. |  | Protocol | Server | Normative | Adapter
MS-OXCROPS_R4251 | 2.2.13.11.2 | [In RopSynchronizationUploadStateStreamEnd ROP Response Buffer, ReturnValue (4 bytes):] This value specifies the status of the ROP. |  | Protocol | Server | Normative | Non-testable
MS-OXCROPS_R4252 | 2.2.13.12 | [In RopSetLocalReplicaMidsetDeleted ROP] The RopSetLocalReplicaMidsetDeleted ROP marks a set of messages in a given folder as deleted. |  | Protocol | Server | Normative | Non-testable | Verified by requirement: MS-OXCFXICS_R940.
MS-OXCROPS_R4253 | 2.2.13.12 | [In RopSetLocalReplicaMidsetDeleted ROP] For more details about this operation[RopSetLocalReplicaMidsetDeleted], see [MS-OXCFXICS] section 2.2.3.2.4.8. |  | Protocol | Both | Informative | Unverified
MS-OXCROPS_R425401 | 2.2.13.12.1 | [In RopSetLocalReplicaMidsetDeleted ROP Request Buffer] The following descriptions define valid fields for the RopSetLocalReplicaMidsetDeleted ROP request buffer. |  | Protocol | Client | Informative | Unverified
MS-OXCROPS_R4254 | 2.2.13.12.1 | [In RopSetLocalReplicaMidsetDeleted ROP Request Buffer] RopId (1 byte): An unsigned integer. |  | Protocol | Client | Normative | Unverified
MS-OXCROPS_R4255 | 2.2.13.12.1 | [In RopSetLocalReplicaMidsetDeleted ROP Request Buffer, RopId (1 byte):] This value specifies the type of ROP. |  | Protocol | Client | Normative | Unverified
MS-OXCROPS_R4256 | 2.2.13.12.1 | [In RopSetLocalReplicaMidsetDeleted ROP Request Buffer, RopId (1 byte):] For this operation[RopSetLocalReplicaMidsetDeleted] this field is set to 0x93. |  | Protocol | Client | Normative | Unverified
MS-OXCROPS_R4257 | 2.2.13.12.1 | [In RopSetLocalReplicaMidsetDeleted ROP Request Buffer] LogonId (1 byte): An unsigned integer. |  | Protocol | Client | Normative | Unverified
MS-OXCROPS_R4258 | 2.2.13.12.1 | [In RopSetLocalReplicaMidsetDeleted ROP Request Buffer, LogonId (1 byte):] This value specifies the logon associated with this operation[RopSetLocalReplicaMidsetDeleted]. |  | Protocol | Client | Normative | Unverified
MS-OXCROPS_R4259 | 2.2.13.12.1 | [In RopSetLocalReplicaMidsetDeleted ROP Request Buffer]InputHandleIndex (1 byte): An unsigned integer. |  | Protocol | Client | Normative | Unverified
MS-OXCROPS_R4260 | 2.2.13.12.1 | [In RopSetLocalReplicaMidsetDeleted ROP Request Buffer, InputHandleIndex (1 byte):]This index specifies the location in the Server object handle table where the handle for the input Server Object is stored. |  | Protocol | Server | Normative | Non-testable
MS-OXCROPS_R4261 | 2.2.13.12.1 | [In RopSetLocalReplicaMidsetDeleted ROP Request Buffer, InputHandleIndex (1 byte):] For more information about Server objects, see section 1.3.1. |  | Protocol | Client | Informative | Unverified
MS-OXCROPS_R4262 | 2.2.13.12.1 | [In RopSetLocalReplicaMidsetDeleted ROP Request Buffer] DataSize (2 bytes): An unsigned integer. |  | Protocol | Client | Normative | Unverified
MS-OXCROPS_R4263 | 2.2.13.12.1 | [In RopSetLocalReplicaMidsetDeleted ROP Request Buffer, DataSize (2 bytes):] This value specifies the size of both the LongTermIdRangeCount and LongTermIdRanges fields. |  | Protocol | Client | Normative | Unverified
MS-OXCROPS_R4264 | 2.2.13.12.1 | [In RopSetLocalReplicaMidsetDeleted ROP Request Buffer]LongTermIdRangeCount (4 bytes): An unsigned integer. |  | Protocol | Client | Normative | Unverified
MS-OXCROPS_R4265 | 2.2.13.12.1 | [In RopSetLocalReplicaMidsetDeleted ROP Request Buffer, LongTermIdRangeCount (4 bytes):] This value specifies the number of structures in the LongTermIdRanges field. |  | Protocol | Client | Normative | Unverified
MS-OXCROPS_R4266 | 2.2.13.12.1 | [In RopSetLocalReplicaMidsetDeleted ROP Request Buffer]LongTermIdRanges (variable): An array of LongTermIdRange structures. |  | Protocol | Client | Normative | Unverified
MS-OXCROPS_R4267 | 2.2.13.12.1 | [In RopSetLocalReplicaMidsetDeleted ROP Request Buffer, LongTermIdRanges (variable):] The number of structures contained in this field is specified by the LongTermIdRangeCount field. |  | Protocol | Client | Normative | Unverified
MS-OXCROPS_R4268 | 2.2.13.12.1 | [In RopSetLocalReplicaMidsetDeleted ROP Request Buffer, LongTermIdRanges (variable):]The format of the LongTermIdRange structure is specified in section 2.2.13.12.1.1. |  | Protocol | Server | Normative | Non-testable | Verified by requirement: MS-OXCFXICS_R949.
MS-OXCROPS_R4269 | 2.2.13.12.1 | [In RopSetLocalReplicaMidsetDeleted ROP Request Buffer, LongTermIdRanges (variable):]These structures specify the ranges of message identifiers that have been deleted. |  | Protocol | Server | Normative | Non-testable | Verified by requirements: MS-OXCFXICS_R950, MS-OXCFXICS_R951, MS-OXCFXICS_R952.
MS-OXCROPS_R427001 | 2.2.13.12.1.1 | [In LongTermIdRange structure] The following descriptions define valid fields for the LongTermIdRange structure. |  | Protocol | Client | Informative | Unverified
MS-OXCROPS_R4270 | 2.2.13.12.1.1 | [In LongTermIdRange structure] MinLongTermId (24 bytes): A LongTermId structure. |  | Protocol | Client | Normative | Unverified
MS-OXCROPS_R4271 | 2.2.13.12.1.1 | [In LongTermIdRange structure, MinLongTermId (24 bytes):] The format of the LongTermId structure is specified in [MS-OXCDATA] section 2.2.1.3.1. |  | Protocol | Server | Normative | Non-testable | Verified by requirement: MS-OXCFXICS_R951.
MS-OXCROPS_R4272 | 2.2.13.12.1.1 | [In LongTermIdRange structure, MinLongTermId (24 bytes):]This identifier specifies the beginning of a range. |  | Protocol | Client | Normative | Unverified
MS-OXCROPS_R4273 | 2.2.13.12.1.1 | [In LongTermIdRange structure] MaxLongTermId (24 bytes): A LongTermId structure. |  | Protocol | Client | Normative | Unverified
MS-OXCROPS_R4274 | 2.2.13.12.1.1 | [In LongTermIdRange structure, MaxLongTermId (24 bytes):] The format of the LongTermId structure is specified in [MS-OXCDATA] section 2.2.1.3.1. |  | Protocol | Server | Normative | Non-testable | Verified by requirement: MS-OXCFXICS_R952.
MS-OXCROPS_R4275 | 2.2.13.12.1.1 | [In LongTermIdRange structure, MaxLongTermId (24 bytes):] This identifier specifies the end of a range. |  | Protocol | Client | Normative | Unverified
MS-OXCROPS_R427601 | 2.2.13.12.2 | [In RopSetLocalReplicaMidsetDeleted ROP Response Buffer] The following descriptions define valid fields for the RopSetLocalReplicaMidsetDeleted ROP response buffer. |  | Protocol | Server | Informative | Unverified
MS-OXCROPS_R4276 | 2.2.13.12.2 | [In RopSetLocalReplicaMidsetDeleted ROP Response Buffer] RopId (1 byte): An unsigned integer. |  | Protocol | Server | Normative | Adapter
MS-OXCROPS_R4277 | 2.2.13.12.2 | [In RopSetLocalReplicaMidsetDeleted ROP Response Buffer, RopId (1 byte):] This value specifies the type of ROP. |  | Protocol | Server | Normative | Non-testable
MS-OXCROPS_R4278 | 2.2.13.12.2 | [In RopSetLocalReplicaMidsetDeleted ROP Response Buffer, RopId (1 byte):] For this operation[RopSetLocalReplicaMidsetDeleted] this field is set to 0x93. |  | Protocol | Server | Normative | Adapter
MS-OXCROPS_R4279 | 2.2.13.12.2 | [In RopSetLocalReplicaMidsetDeleted ROP Response Buffer]InputHandleIndex (1 byte): An unsigned integer. |  | Protocol | Server | Normative | Adapter
MS-OXCROPS_R4280 | 2.2.13.12.2 | [In RopSetLocalReplicaMidsetDeleted ROP Response Buffer, InputHandleIndex (1 byte):] This index MUST be set to the value specified in the InputHandleIndex field in the request. |  | Protocol | Server | Normative | Adapter
MS-OXCROPS_R4282 | 2.2.13.12.2 | [In RopSetLocalReplicaMidsetDeleted ROP Response Buffer] ReturnValue (4 bytes): An unsigned integer. |  | Protocol | Server | Normative | Adapter
MS-OXCROPS_R4283 | 2.2.13.12.2 | [In RopSetLocalReplicaMidsetDeleted ROP Response Buffer, ReturnValue (4 bytes):] This value specifies the status of the ROP. |  | Protocol | Server | Normative | Non-testable
MS-OXCROPS_R4284 | 2.2.13.13 | [In RopGetLocalReplicaIds ROP] The RopGetLocalReplicaIds ROP reserves a range of IDs to be used by a local replica. |  | Protocol | Server | Normative | Non-testable | Verified by requirement: MS-OXCFXICS_R925.
MS-OXCROPS_R4285 | 2.2.13.13 | [In RopGetLocalReplicaIds ROP] For more details about this operation[RopGetLocalReplicaIds], see [MS-OXCFXICS] section 2.2.3.2.4.7. |  | Protocol | Both | Informative | Unverified
MS-OXCROPS_R428601 | 2.2.13.13.1 | [In RopGetLocalReplicaIds ROP Request Buffer] The following descriptions define valid fields for the RopGetLocalReplicaIds ROP request buffer. |  | Protocol | Client | Informative | Unverified
MS-OXCROPS_R4286 | 2.2.13.13.1 | [In RopGetLocalReplicaIds ROP Request Buffer] RopId (1 byte): An unsigned integer. |  | Protocol | Client | Normative | Unverified
MS-OXCROPS_R4287 | 2.2.13.13.1 | [In RopGetLocalReplicaIds ROP Request Buffer, RopId (1 byte):] This value specifies the type of ROP. |  | Protocol | Client | Normative | Unverified
MS-OXCROPS_R4288 | 2.2.13.13.1 | [In RopGetLocalReplicaIds ROP Request Buffer, RopId (1 byte):] For this operation[RopGetLocalReplicaIds] this field is set to 0x7F. |  | Protocol | Client | Normative | Unverified
MS-OXCROPS_R4289 | 2.2.13.13.1 | [In RopGetLocalReplicaIds ROP Request Buffer] LogonId (1 byte): An unsigned integer. |  | Protocol | Client | Normative | Unverified
MS-OXCROPS_R4290 | 2.2.13.13.1 | [In RopGetLocalReplicaIds ROP Request Buffer, LogonId (1 byte):] This value specifies the logon associated with this operation[RopGetLocalReplicaIds]. |  | Protocol | Client | Normative | Unverified
MS-OXCROPS_R4291 | 2.2.13.13.1 | [In RopGetLocalReplicaIds ROP Request Buffer]InputHandleIndex (1 byte): An unsigned integer. |  | Protocol | Client | Normative | Unverified
MS-OXCROPS_R4292 | 2.2.13.13.1 | [In RopGetLocalReplicaIds ROP Request Buffer, InputHandleIndex (1 byte):] This index specifies the location in the Server object handle table where the handle for the input Server Object is stored. |  | Protocol | Server | Normative | Non-testable
MS-OXCROPS_R4293 | 2.2.13.13.1 | [In RopGetLocalReplicaIds ROP Request Buffer, InputHandleIndex (1 byte):] For more information about Server objects can be found in section 1.3.1. |  | Protocol | Client | Informative | Unverified
MS-OXCROPS_R4294 | 2.2.13.13.1 | [In RopGetLocalReplicaIds ROP Request Buffer] IdCount (4 bytes): An unsigned integer. |  | Protocol | Client | Normative | Unverified
MS-OXCROPS_R4295 | 2.2.13.13.1 | [In RopGetLocalReplicaIds ROP Request Buffer, IdCount (4 bytes):] This value specifies the number of IDs to reserve. |  | Protocol | Server | Normative | Non-testable | Verified by requirement: MS-OXCFXICS_R930.
MS-OXCROPS_R429601 | 2.2.13.13.2 | [In RopGetLocalReplicaIds ROP Success Response Buffer] The following descriptions define valid fields for the RopGetLocalReplicaIds ROP success response buffer. |  | Protocol | Server | Informative | Unverified
MS-OXCROPS_R4296 | 2.2.13.13.2 | [In RopGetLocalReplicaIds ROP Success Response Buffer] RopId (1 byte): An unsigned integer. |  | Protocol | Server | Normative | Adapter
MS-OXCROPS_R4297 | 2.2.13.13.2 | [In RopGetLocalReplicaIds ROP Success Response Buffer, RopId (1 byte):] This value specifies the type of ROP. |  | Protocol | Server | Normative | Non-testable
MS-OXCROPS_R4298 | 2.2.13.13.2 | [In RopGetLocalReplicaIds ROP Success Response Buffer, RopId (1 byte):] For this operation[RopGetLocalReplicaIds], this field is set to 0x7F. |  | Protocol | Server | Normative | Adapter
MS-OXCROPS_R4299 | 2.2.13.13.2 | [In RopGetLocalReplicaIds ROP Success Response Buffer] InputHandleIndex (1 byte): An unsigned integer. |  | Protocol | Server | Normative | Adapter
MS-OXCROPS_R4300 | 2.2.13.13.2 | [In RopGetLocalReplicaIds ROP Success Response Buffer, InputHandleIndex (1 byte):] This index MUST be set to the value specified in the InputHandleIndex field in the request. |  | Protocol | Server | Normative | Adapter
MS-OXCROPS_R4303 | 2.2.13.13.2 | [In RopGetLocalReplicaIds ROP Success Response Buffer] ReturnValue (4 bytes): An unsigned integer. |  | Protocol | Server | Normative | Adapter
MS-OXCROPS_R4304 | 2.2.13.13.2 | [In RopGetLocalReplicaIds ROP Success Response Buffer, ReturnValue (4 bytes):] This value specifies the status of the ROP. |  | Protocol | Server | Normative | Non-testable
MS-OXCROPS_R4305 | 2.2.13.13.2 | [In RopGetLocalReplicaIds ROP Success Response Buffer, ReturnValue (4 bytes):] For this response[Success Response], this field is set to 0x00000000. |  | Protocol | Server | Normative | Adapter
MS-OXCROPS_R4306 | 2.2.13.13.2 | [In RopGetLocalReplicaIds ROP Success Response Buffer] ReplGuid (16 bytes): GUID. |  | Protocol | Server | Normative | Adapter
MS-OXCROPS_R4308 | 2.2.13.13.2 | [In RopGetLocalReplicaIds ROP Success Response Buffer, ReplGuid (16 bytes):] This field contains the replica GUID that is shared by the IDs. |  | Protocol | Server | Normative | Non-testable | Verified by requirement: MS-OXCFXICS_R3247.
MS-OXCROPS_R4309 | 2.2.13.13.2 | [In RopGetLocalReplicaIds ROP Success Response Buffer] GlobalCount (6 bytes): An array of bytes. |  | Protocol | Server | Normative | Adapter
MS-OXCROPS_R4310 | 2.2.13.13.2 | [In RopGetLocalReplicaIds ROP Success Response Buffer, GlobalCount (6 bytes):] This array specifies the first value in the reserved range. |  | Protocol | Server | Normative | Non-testable | Verified by requirement: MS-OXCFXICS_R936.
MS-OXCROPS_R431101 | 2.2.13.13.3 | [In RopGetLocalReplicaIds ROP Failure Response Buffer] The following descriptions define valid fields for the RopGetLocalReplicaIds ROP failure response buffer. |  | Protocol | Server | Informative | Unverified
MS-OXCROPS_R4311 | 2.2.13.13.3 | [In RopGetLocalReplicaIds ROP Failure Response Buffer] RopId (1 byte): An unsigned integer. |  | Protocol | Server | Normative | Adapter
MS-OXCROPS_R4312 | 2.2.13.13.3 | [In RopGetLocalReplicaIds ROP Failure Response Buffer, RopId (1 byte):] This value specifies the type of ROP. |  | Protocol | Server | Normative | Non-testable
MS-OXCROPS_R4313 | 2.2.13.13.3 | [In RopGetLocalReplicaIds ROP Failure Response Buffer, RopId (1 byte):] For this operation[RopGetLocalReplicaIds] this field is set to 0x7F. |  | Protocol | Server | Normative | Adapter
MS-OXCROPS_R4314 | 2.2.13.13.3 | [In RopGetLocalReplicaIds ROP Failure Response Buffer] InputHandleIndex (1 byte): An unsigned integer. |  | Protocol | Server | Normative | Adapter
MS-OXCROPS_R4315 | 2.2.13.13.3 | [In RopGetLocalReplicaIds ROP Failure Response Buffer, InputHandleIndex (1 byte):] This index MUST be set to the value specified in theInputHandleIndex field in the request. |  | Protocol | Server | Normative | Adapter
MS-OXCROPS_R4317 | 2.2.13.13.3 | [In RopGetLocalReplicaIds ROP Failure Response Buffer] ReturnValue (4 bytes): An unsigned integer. |  | Protocol | Server | Normative | Adapter
MS-OXCROPS_R4318 | 2.2.13.13.3 | [In RopGetLocalReplicaIds ROP Failure Response Buffer, ReturnValue (4 bytes):] This value specifies the status of the ROP. |  | Protocol | Server | Normative | Non-testable
MS-OXCROPS_R4319 | 2.2.13.13.3 | [In RopGetLocalReplicaIds ROP Failure Response Buffer, ReturnValue (4 bytes):] For this response[Failure Response], this field is set to a value other than 0x00000000. |  | Protocol | Server | Normative | Adapter
MS-OXCROPS_R4320 | 2.2.14.1 | [In RopRegisterNotification ROP] The RopRegisterNotification ROP registers for notification events. |  | Protocol | Server | Normative | Non-testable
MS-OXCROPS_R4321 | 2.2.14.1 | [In RopRegisterNotification ROP] For more details about this operation[RopRegisterNotification], see [MS-OXCNOTIF] section 2.2.1.2.1. |  | Protocol | Both | Informative | Unverified
MS-OXCROPS_R432201 | 2.2.14.1.1 | [In RopRegisterNotification ROP Request Buffer]The following descriptions define valid fields for the RopRegisterNotification ROP request buffer. |  | Protocol | Client | Informative | Unverified
MS-OXCROPS_R4322 | 2.2.14.1.1 | [In RopRegisterNotification ROP Request Buffer] RopId (1 byte): An unsigned integer. |  | Protocol | Client | Normative | Unverified
MS-OXCROPS_R4323 | 2.2.14.1.1 | [In RopRegisterNotification ROP Request Buffer, RopId (1 byte):] This value specifies the type of ROP. |  | Protocol | Client | Normative | Unverified
MS-OXCROPS_R4324 | 2.2.14.1.1 | [In RopRegisterNotification ROP Request Buffer, RopId (1 byte):] For this operation[RopRegisterNotification] this field is set to 0x29. |  | Protocol | Client | Normative | Unverified
MS-OXCROPS_R4325 | 2.2.14.1.1 | [In RopRegisterNotification ROP Request Buffer] LogonId (1 byte): An unsigned integer. |  | Protocol | Client | Normative | Unverified
MS-OXCROPS_R4326 | 2.2.14.1.1 | [In RopRegisterNotification ROP Request Buffer, LogonId (1 byte):] This value specifies the logon associated with this operation[RopRegisterNotification]. |  | Protocol | Client | Normative | Unverified
MS-OXCROPS_R4327 | 2.2.14.1.1 | [In RopRegisterNotification ROP Request Buffer] InputHandleIndex (1 byte): An unsigned integer. |  | Protocol | Client | Normative | Unverified
MS-OXCROPS_R4328 | 2.2.14.1.1 | [In RopRegisterNotification ROP Request Buffer, InputHandleIndex (1 byte):] This index specifies the location in the Server object handle table where the handle for the input Server Object is stored. |  | Protocol | Server | Normative | Non-testable
MS-OXCROPS_R4329 | 2.2.14.1.1 | [In RopRegisterNotification ROP Request Buffer, InputHandleIndex (1 byte):] For more information about Server objects, see section 1.3.1. |  | Protocol | Client | Informative | Unverified
MS-OXCROPS_R4330 | 2.2.14.1.1 | [In RopRegisterNotification ROP Request Buffer] OutputHandleIndex (1 byte): An unsigned integer. |  | Protocol | Client | Normative | Unverified
MS-OXCROPS_R4331 | 2.2.14.1.1 | [In RopRegisterNotification ROP Request Buffer,OutputHandleIndex (1 byte):] This index specifies the location in the Server object handle table where the handle for the output Server object will be stored. |  | Protocol | Server | Normative | Non-testable
MS-OXCROPS_R4333 | 2.2.14.1.1 | [In RopRegisterNotification ROP Request Buffer] NotificationTypes (2 bytes): A flags structure. |  | Protocol | Client | Normative | Unverified
MS-OXCROPS_R4334 | 2.2.14.1.1 | [In RopRegisterNotification ROP Request Buffer, NotificationTypes (2 bytes):] The possible values [0x02, 0x04, 0x08, 0x10, 0x20, 0x40, 0x80] are specified in [MS-OXCNOTIF] section 2.2.1.2.1.1. |  | Protocol | Server | Normative | Non-testable
MS-OXCROPS_R4335 | 2.2.14.1.1 | [In RopRegisterNotification ROP Request Buffer, NotificationTypes (2 bytes):] These flags specify the types of events to register for. |  | Protocol | Server | Normative | Non-testable | Verified by requirement: MS-OXCROPS_R4334.
MS-OXCROPS_R4336 | 2.2.14.1.1 | [In RopRegisterNotification ROP Request Buffer] Reserved (1 byte): A flags structure. |  | Protocol | Client | Normative | Unverified
MS-OXCROPS_R433601 | 2.2.14.1.1 | [In RopRegisterNotification ROP Request Buffer] Reserved (1 byte):This field MUST be set to zero. |  | Protocol | Client | Normative | Unverified
MS-OXCROPS_R20005 | 2.2.14.1.1 | [In RopRegisterNotification ROP Request Buffer] Reserved (1 byte): This field is optional and will only be present if the Extended (0x0400) flag is set in the NotificationTypes field. |  | Protocol | Client | Normative | Unverified
MS-OXCROPS_R4338 | 2.2.14.1.1 | [In RopRegisterNotification ROP Request Buffer]WantWholeStore (1 byte): A Boolean. |  | Protocol | Client | Normative | Unverified
MS-OXCROPS_R4339 | 2.2.14.1.1 | [In RopRegisterNotification ROP Request Buffer,WantWholeStore (1 byte):] This value specifies whether the notification is scoped to the mailbox instead of a specific folder or message. |  | Protocol | Server | Normative | Non-testable
MS-OXCROPS_R4340 | 2.2.14.1.1 | [In RopRegisterNotification ROP Request Buffer] FolderId (8 bytes): An identifier. |  | Protocol | Client | Normative | Unverified
MS-OXCROPS_R4341 | 2.2.14.1.1 | [In RopRegisterNotification ROP Request Buffer, FolderId (8 bytes):] That is present when the WantWholeStore field is zero. |  | Protocol | Client | Normative | Unverified
MS-OXCROPS_R4657 | 2.2.14.1.1 | [In RopRegisterNotification ROP Request Buffer, FolderId (8 bytes):] That is not present when it[the WantWholeStore field] is nonzero. |  | Protocol | Client | Normative | Unverified
MS-OXCROPS_R4342 | 2.2.14.1.1 | [In RopRegisterNotification ROP Request Buffer, FolderId (8 bytes):] This value specifies the folder to register notifications for. |  | Protocol | Client | Normative | Unverified
MS-OXCROPS_R20006 | 2.2.14.1.1 | [In RopRegisterNotification ROP Request Buffer, FolderId (8 bytes):] If the notification is scoped to a specific folder, MessageId SHOULD be zero. |  | Protocol | Client | Normative | Unverified
MS-OXCROPS_R4343 | 2.2.14.1.1 | [In RopRegisterNotification ROP Request Buffer] MessageId (8 bytes): An identifier. |  | Protocol | Client | Normative | Unverified
MS-OXCROPS_R4344 | 2.2.14.1.1 | [In RopRegisterNotification ROP Request Buffer, MessageId (8 bytes):] That is present when the value of the WantWholeStore field is zero. |  | Protocol | Client | Normative | Unverified
MS-OXCROPS_R4658 | 2.2.14.1.1 | [In RopRegisterNotification ROP Request Buffer, MessageId (8 bytes):] This field is not present when it[the WantWholeStore field] is nonzero. |  | Protocol | Client | Normative | Unverified
MS-OXCROPS_R4345 | 2.2.14.1.1 | [In RopRegisterNotification ROP Request Buffer, MessageId (8 bytes):] This value specifies the message to register notifications for. |  | Protocol | Client | Normative | Unverified
MS-OXCROPS_R20007 | 2.2.14.1.1 | [In RopRegisterNotification ROP Request Buffer, MessageId (8 bytes):] If the notification is scoped to a specific message, FolderId SHOULD specify the parent folder of the message. |  | Protocol | Client | Normative | Unverified
MS-OXCROPS_R434601 | 2.2.14.1.2 | [In RopRegisterNotification ROP Response Buffer] The following descriptions define valid fields for the RopRegisterNotification ROP response buffer. |  | Protocol | Server | Informative | Unverified
MS-OXCROPS_R4346 | 2.2.14.1.2 | [In RopRegisterNotification ROP Response Buffer] RopId (1 byte): An unsigned integer. |  | Protocol | Server | Normative | Adapter
MS-OXCROPS_R4347 | 2.2.14.1.2 | [In RopRegisterNotification ROP Response Buffer, RopId (1 byte):] This value specifies the type of ROP. |  | Protocol | Server | Normative | Non-testable
MS-OXCROPS_R4348 | 2.2.14.1.2 | [In RopRegisterNotification ROP Response Buffer, RopId (1 byte):] For this operation[RopRegisterNotification] this field is set to 0x29. |  | Protocol | Server | Normative | Adapter
MS-OXCROPS_R4349 | 2.2.14.1.2 | [In RopRegisterNotification ROP Response Buffer]OutputHandleIndex (1 byte): An unsigned integer. |  | Protocol | Server | Normative | Adapter
MS-OXCROPS_R4350 | 2.2.14.1.2 | [In RopRegisterNotification ROP Response Buffer, OutputHandleIndex (1 byte):] This index MUST be set to the value specified in the OutputHandleIndex field in the request. |  | Protocol | Server | Normative | Adapter
MS-OXCROPS_R4352 | 2.2.14.1.2 | [In RopRegisterNotification ROP Response Buffer] ReturnValue (4 bytes): An unsigned integer. |  | Protocol | Server | Normative | Adapter
MS-OXCROPS_R4353 | 2.2.14.1.2 | [In RopRegisterNotification ROP Response Buffer, ReturnValue (4 bytes):] This value specifies the status of the ROP. |  | Protocol | Server | Normative | Non-testable
MS-OXCROPS_R4421 | 2.2.14.2 | [In RopNotify ROP]The RopNotify ROP provides notification event data to the client. |  | Protocol | Server | Normative | Non-testable | Verified by requirement: MS-OXCROPS_R4427.
MS-OXCROPS_R4422 | 2.2.14.2 | [In RopNotify ROP]There is no request buffer for this ROP. |  | Protocol | Client | Normative | Unverified
MS-OXCROPS_R442201 | 2.2.14.2 | [In RopNotify ROP]For more details about this operation, see [MS-OXCNOTIF] section 2.2.1.4.1. |  | Protocol | Server | Informative | Unverified
MS-OXCROPS_R442301 | 2.2.14.2.1 | [In RopNotify ROP Response Buffer] The following descriptions define valid fields for the RopNotify ROP response buffer. |  | Protocol | Server | Informative | Unverified
MS-OXCROPS_R4423 | 2.2.14.2.1 | [In RopNotify ROP Response Buffer] RopId (1 byte): An unsigned integer. |  | Protocol | Server | Normative | Adapter
MS-OXCROPS_R4424 | 2.2.14.2.1 | [In RopNotify ROP Response Buffer, RopId (1 byte):] This value specifies the type of ROP. |  | Protocol | Client | Normative | Unverified
MS-OXCROPS_R4425 | 2.2.14.2.1 | [In RopNotify ROP Response Buffer, RopId (1 byte):] For this operation[RopNotify] this field is set to 0x2A. |  | Protocol | Server | Normative | Adapter
MS-OXCROPS_R4426 | 2.2.14.2.1 | [In RopNotify ROP Response Buffer]NotificationHandle (4 bytes): A Server object handle. |  | Protocol | Server | Normative | Adapter
MS-OXCROPS_R4427 | 2.2.14.2.1 | [In RopNotify ROP Response Buffer, NotificationHandle (4 bytes):] This handle specifies the notification server object associated with this notification event. |  | Protocol | Server | Normative | Non-testable
MS-OXCROPS_R4428 | 2.2.14.2.1 | [In RopNotify ROP Response Buffer] LogonId (1 byte): An unsigned integer. |  | Protocol | Server | Normative | Adapter
MS-OXCROPS_R4429 | 2.2.14.2.1 | [In RopNotify ROP Response Buffer, LogonId (1 byte):] This value specifies the logon associated with this notification event. |  | Protocol | Client | Normative | Unverified
MS-OXCROPS_R4430 | 2.2.14.2.1 | [In RopNotify ROP Response Buffer]NotificationData (variable): Various structures. |  | Protocol | Client | Normative | Unverified
MS-OXCROPS_R4431 | 2.2.14.2.1 | [In RopNotify ROP Response Buffer, NotificationData (variable):] The various structures for this field are specified in [MS-OXCNOTIF] section 2.2.1.4.1.1. |  | Protocol | Server | Normative | Non-testable | Verified by requirement: MS-OXCROPS_R4427.
MS-OXCROPS_R4432 | 2.2.14.3 | [In RopPending ROP] The RopPending ROP response notifies the client that there are pending notifications on a session. There is no request buffer for this ROP. |  | Protocol | Server | Normative | Non-testable
MS-OXCROPS_R4433 | 2.2.14.3 | [In RopPending ROP] For more details about this operation[RopPending], see [MS-OXCNOTIF] section 2.2.1.3.4. |  | Protocol | Both | Informative | Unverified
MS-OXCROPS_R443401 | 2.2.14.3.1 | [In RopPending ROP Response Buffer] The following descriptions define valid fields for the RopPending ROP response buffer. |  | Protocol | Server | Informative | Unverified
MS-OXCROPS_R4434 | 2.2.14.3.1 | [In RopPending ROP Response Buffer] RopId (1 byte): An unsigned integer. |  | Protocol | Server | Normative | Adapter
MS-OXCROPS_R4435 | 2.2.14.3.1 | [In RopPending ROP Response Buffer, RopId (1 byte):] This value specifies the type of ROP. |  | Protocol | Server | Normative | Non-testable
MS-OXCROPS_R4436 | 2.2.14.3.1 | [In RopPending ROP Response Buffer, RopId (1 byte):] For this operation[RopPending] this field is set to 0x6E. |  | Protocol | Server | Normative | Adapter
MS-OXCROPS_R4437 | 2.2.14.3.1 | [In RopPending ROP Response Buffer] SessionIndex (2 bytes): An unsigned integer. |  | Protocol | Server | Normative | Adapter
MS-OXCROPS_R4438 | 2.2.14.3.1 | [In RopPending ROP Response Buffer, SessionIndex (2 bytes):] This value specifies which session has pending notifications. |  | Protocol | Server | Normative | Non-testable
MS-OXCROPS_R4439 | 2.2.15.1 | [In RopBufferTooSmall ROP] The RopBufferTooSmall ROP notifies the client that there is insufficient space to return all ROP responses. |  | Protocol | Server | Normative | Non-testable
MS-OXCROPS_R465301 | 2.2.15.1.1 | [In RopBufferTooSmall ROP Response Buffer]The following descriptions define valid fields for the RopBufferTooSmall ROP response buffer. |  | Protocol | Server | Informative | Unverified
MS-OXCROPS_R4653 | 2.2.15.1.1 | [In RopBufferTooSmall ROP Response Buffer]RopId (1 byte): An unsigned integer. |  | Protocol | Server | Normative | Adapter
MS-OXCROPS_R4654 | 2.2.15.1.1 | [In RopBufferTooSmall ROP Response Buffer]RopId (1 byte): This value specifies the type of ROP. |  | Protocol | Server | Normative | Non-testable
MS-OXCROPS_R4655 | 2.2.15.1.1 | [In RopBufferTooSmall ROP Response Buffer, RopId (1 byte):] For this operation[RopBufferTooSmall] this field is set to 0xFF. |  | Protocol | Server | Normative | Adapter
MS-OXCROPS_R4443 | 2.2.15.1.1 | [In RopBufferTooSmall ROP Response Buffer] SizeNeeded (2 bytes): An unsigned integer. |  | Protocol | Server | Normative | Adapter
MS-OXCROPS_R4444 | 2.2.15.1.1 | [In RopBufferTooSmall ROP Response Buffer] SizeNeeded (2 bytes): This value specifies the size required for the ROP output buffer. |  | Protocol | Server | Normative | Non-testable
MS-OXCROPS_R4445 | 2.2.15.1.1 | [In RopBufferTooSmall ROP Response Buffer]RequestBuffers (variable): An array of bytes. |  | Protocol | Server | Normative | Adapter
MS-OXCROPS_R4446 | 2.2.15.1.1 | [In RopBufferTooSmall ROP Response Buffer]RequestBuffers (variable): The size of the array is equal to the size of the space remaining in the ROP output buffer. |  | Protocol | Server | Normative | Non-testable
MS-OXCROPS_R4447 | 2.2.15.1.1 | [In RopBufferTooSmall ROP Response Buffer]RequestBuffers (variable): This array contains the section of the ROP input buffer that was not executed because of the insufficient size of the ROP output buffer. |  | Protocol | Server | Normative | Non-testable
MS-OXCROPS_R4697 | 2.2.15.1.1 | [In RopBufferTooSmall ROP Response Buffer] RequestBuffers (variable): The layout of the ROP input buffer and ROP output buffer is specified in section 2.2.1. |  | Protocol | Server | Informative | Unverified
MS-OXCROPS_R4449 | 2.2.15.2 | [In RopBackoff ROP] The RopBackoff ROP response notifies the client that the server is busy. |  | Protocol | Server | Normative | Unverified
MS-OXCROPS_R4450 | 2.2.15.2 | [In RopBackoff ROP]And the RopBackoff ROP is requesting that the client retry later. |  | Protocol | Server | Normative | Unverified
MS-OXCROPS_R445101 | 2.2.15.2.1 | [In RopBackoff ROP Response Buffer] The following descriptions define valid fields for the RopBackoff ROP response buffer. |  | Protocol | Server | Informative | Unverified
MS-OXCROPS_R4451 | 2.2.15.2.1 | [In RopBackoff ROP Response Buffer] RopId (1 byte): An unsigned integer. |  | Protocol | Server | Normative | Unverified
MS-OXCROPS_R4452 | 2.2.15.2.1 | [In RopBackoff ROP Response Buffer, RopId (1 byte):] This value specifies the type of ROP. |  | Protocol | Server | Normative | Unverified
MS-OXCROPS_R4453 | 2.2.15.2.1 | [In RopBackoff ROP Response Buffer, RopId (1 byte):] For this operation[RopBackoff] this field is set to 0xF9. |  | Protocol | Server | Normative | Unverified
MS-OXCROPS_R4454 | 2.2.15.2.1 | [In RopBackoff ROP Response Buffer] LogonId (1 byte): An unsigned integer. |  | Protocol | Server | Normative | Unverified
MS-OXCROPS_R4455 | 2.2.15.2.1 | [In RopBackoff ROP Response Buffer, LogonId (1 byte):] This value specifies the logon to which the RopBackoff response applies. |  | Protocol | Server | Normative | Unverified
MS-OXCROPS_R4456 | 2.2.15.2.1 | [In RopBackoff ROP Response Buffer] Duration (4 bytes): An unsigned integer. |  | Protocol | Server | Normative | Unverified
MS-OXCROPS_R4457 | 2.2.15.2.1 | [In RopBackoff ROP Response Buffer, Duration (4 bytes):] This value specifies the number of milliseconds to apply a logon backoff. |  | Protocol | Server | Normative | Unverified
MS-OXCROPS_R4458 | 2.2.15.2.1 | [In RopBackoff ROP Response Buffer] BackoffRopCount (1 byte): An unsigned integer. |  | Protocol | Server | Normative | Unverified
MS-OXCROPS_R4459 | 2.2.15.2.1 | [In RopBackoff ROP Response Buffer, BackoffRopCount (1 byte):] This value specifies the number of structures in the BackoffRopData field. |  | Protocol | Server | Normative | Unverified
MS-OXCROPS_R4460 | 2.2.15.2.1 | [In RopBackoff ROP Response Buffer] BackoffRopData (variable): An array of BackoffRop structures. |  | Protocol | Server | Normative | Unverified
MS-OXCROPS_R4461 | 2.2.15.2.1 | [In RopBackoff ROP Response Buffer, BackoffRopData (variable):] The format of the BackoffRop structure is specified in section 2.2.15.2.1.1. |  | Protocol | Server | Normative | Unverified
MS-OXCROPS_R4462 | 2.2.15.2.1 | [In RopBackoff ROP Response Buffer, BackoffRopData (variable):] This array specifies the operations to be backed off and also the backoff duration for each. |  | Protocol | Server | Normative | Unverified
MS-OXCROPS_R4463 | 2.2.15.2.1 | [In RopBackoff ROP Response Buffer] AdditionalDataSize (2 bytes): An unsigned integer. |  | Protocol | Server | Normative | Unverified
MS-OXCROPS_R4464 | 2.2.15.2.1 | [In RopBackoff ROP Response Buffer, AdditionalDataSize (2 bytes):] This value specifies the size of the AdditionalData field. |  | Protocol | Server | Normative | Unverified
MS-OXCROPS_R4465 | 2.2.15.2.1 | [In RopBackoff ROP Response Buffer] AdditionalData (variable): An array of bytes. |  | Protocol | Server | Normative | Unverified
MS-OXCROPS_R4466 | 2.2.15.2.1 | [In RopBackoff ROP Response Buffer, AdditionalData (variable):] The size of this field, in bytes, is specified by the AdditionalDataSize field. |  | Protocol | Server | Normative | Unverified
MS-OXCROPS_R4467 | 2.2.15.2.1 | [In RopBackoff ROP Response Buffer, AdditionalData (variable):] This array specifies additional information about the backoff response. |  | Protocol | Server | Normative | Unverified
MS-OXCROPS_R446801 | 2.2.15.2.1.1 | [In BackoffRop structure] The following descriptions define valid fields for the BackoffRop structure. |  | Protocol | Server | Informative | Unverified
MS-OXCROPS_R4468 | 2.2.15.2.1.1 | [In BackoffRop structure] RopIdBackoff (1 byte): An unsigned integer. |  | Protocol | Both | Normative | Unverified
MS-OXCROPS_R4469 | 2.2.15.2.1.1 | [In BackoffRop structure, RopIdBackoff (1 byte):] This index identifies the ROP to apply the ROP backoff to. |  | Protocol | Both | Normative | Unverified
MS-OXCROPS_R4470 | 2.2.15.2.1.1 | [In BackoffRop structure] Duration (4 bytes): An unsigned integer. |  | Protocol | Both | Normative | Unverified
MS-OXCROPS_R4471 | 2.2.15.2.1.1 | [In BackoffRop structure, Duration (4 bytes):] This value specifies the number of milliseconds to apply a ROP backoff. |  | Protocol | Both | Normative | Unverified
MS-OXCROPS_R4472 | 2.2.15.3 | [In RopRelease Rop] The RopRelease ROP releases all resources associated with a Server object. |  | Protocol | Both | Normative | Non-testable
MS-OXCROPS_R4473 | 2.2.15.3 | [In RopRelease Rop] For more details about the dependencies of Server objects, see section 3.1.5.3. |  | Protocol | Both | Informative | Unverified
MS-OXCROPS_R447401 | 2.2.15.3.1 | [In RopRelease ROP Request Buffer] The following descriptions define valid fields for the RopRelease ROP request buffer. |  | Protocol | Client | Informative | Unverified
MS-OXCROPS_R4474 | 2.2.15.3.1 | [In RopRelease ROP Request Buffer] RopId (1 byte): An unsigned integer. |  | Protocol | Client | Normative | Unverified
MS-OXCROPS_R4475 | 2.2.15.3.1 | [In RopRelease ROP Request Buffer, RopId (1 byte):] This value specifies the type of ROP. |  | Protocol | Client | Normative | Unverified
MS-OXCROPS_R4476 | 2.2.15.3.1 | [In RopRelease ROP Request Buffer, RopId (1 byte):] For this operation[RopRelease] this field is set to 0x01. |  | Protocol | Client | Normative | Unverified
MS-OXCROPS_R4477 | 2.2.15.3.1 | [In RopRelease ROP Request Buffer] LogonId (1 byte): An unsigned integer. |  | Protocol | Client | Normative | Unverified
MS-OXCROPS_R4478 | 2.2.15.3.1 | [In RopRelease ROP Request Buffer, LogonId (1 byte):] This value specifies the logon associated with this operation[RopRelease]. |  | Protocol | Client | Normative | Unverified
MS-OXCROPS_R4479 | 2.2.15.3.1 | [In RopRelease ROP Request Buffer]InputHandleIndex (1 byte): An unsigned integer. |  | Protocol | Client | Normative | Unverified
MS-OXCROPS_R4480 | 2.2.15.3.1 | [In RopRelease ROP Request Buffer, InputHandleIndex (1 byte):] This index specifies the location in the Server object handle table where the handle for the input Server Object is stored. |  | Protocol | Server | Normative | Non-testable
MS-OXCROPS_R4481 | 2.2.15.3.1 | [In RopRelease ROP Request Buffer, InputHandleIndex (1 byte):] For more information about Server objects, see section 1.3.1. |  | Protocol | Client | Informative | Unverified
MS-OXCROPS_R4482 | 3.1.1 | [In Abstract Data Model] This section describes a conceptual model of possible data organization that an implementation maintains to participate in this protocol. |  | Protocol | Client | Informative | Unverified
MS-OXCROPS_R4483 | 3.1.1 | [In Abstract Data Model] The described organization is provided to facilitate the explanation of how the protocol behaves. |  | Protocol | Client | Informative | Unverified
MS-OXCROPS_R4484 | 3.1.1 | [In Abstract Data Model] This document does not mandate that implementations adhere to this model as long as their external behavior is consistent with that described in this document. |  | Protocol | Client | Informative | Unverified
MS-OXCROPS_R448501 | 3.1.1 | [In Abstract Data Model] The following abstract data model (ADM) elements are maintained by the client. |  | Protocol | Client | Informative | Unverified
MS-OXCROPS_R4485 | 3.1.1 | [In Abstract Data Model] Logon Collection: A collection of Logon Ids in use. |  | Protocol | Client | Normative | Unverified
MS-OXCROPS_R4486 | 3.1.1 | [In Abstract Data Model] Server Object Handle Collection: A collection of valid Server Object Handles received from the server but not yet released. |  | Protocol | Client | Normative | Unverified
MS-OXCROPS_R4487 | 3.1.4 | [In Higher-Layer Triggered Events] The client creates a ROP input buffer consisting of ROP requests for operations to be performed on the server. |  | Protocol | Client | Normative | Unverified
MS-OXCROPS_R4488 | 3.1.4 | [In Higher-Layer Triggered Events] The client sends the ROP input buffer the server and receives a ROP output buffer back from the server. |  | Protocol | Server | Normative | Non-testable | Verified by requirement: MS-OXCROPS_R4671.
MS-OXCROPS_R4698 | 3.1.4.1 | [In Creating a ROP Input Buffer] The layout of the ROP input buffer and the ROP output buffer is specified in section 2.2.1. |  | Protocol | Both | Informative | Unverified
MS-OXCROPS_R4491 | 3.1.4.1 | [In Creating a ROP Input Buffer] A ROP input buffer is constructed by the client and sent to the server. |  | Protocol | Client | Normative | Unverified
MS-OXCROPS_R4492 | 3.1.4.1 | [In Creating a ROP Input Buffer] The client packages its ROP requests together in the intended processing order and creates an associated Server object handle table. |  | Protocol | Client | Normative | Unverified
MS-OXCROPS_R4493 | 3.1.4.1 | [In Creating a ROP Input Buffer] When assembling a ROP input buffer, the client MUST use a Server object handle table large enough to include an entry for the largest index used by the ROP requests. |  | Protocol | Client | Normative | Unverified
MS-OXCROPS_R4494 | 3.1.4.1 | [In Creating a ROP Input Buffer]Each entry that is referenced only as input for ROPs MUST be filled in with the handle of the Server Object that is intended to be the input of the operation. |  | Protocol | Client | Normative | Unverified
MS-OXCROPS_R4495 | 3.1.4.1 | [In Creating a ROP Input Buffer] Each entry that is referenced only as output SHOULD be filled in with the 0xFFFFFFFF value. |  | Protocol | Client | Normative | Unverified
MS-OXCROPS_R4496 | 3.1.4.1 | [In Creating a ROP Input Buffer] Each entry that is referenced first as an output index. |  | Protocol | Client | Normative | Unverified
MS-OXCROPS_R4497 | 3.1.4.1 | [In Creating a ROP Input Buffer,Each entry that is referenced first as an output index] and then as input index SHOULD also be initialized to the 0xFFFFFFFF value. |  | Protocol | Client | Normative | Unverified
MS-OXCROPS_R4498 | 3.1.4.1 | [In Creating a ROP Input Buffer] Multiple ROPs in a buffer can use the same Server object handle table index. For example, a RopOpenFolder ROP (section 2.2.4.1) can specify index 1 as the location to place the handle for the folder Server Object. |  | Protocol | Client | Normative | Unverified
MS-OXCROPS_R4499 | 3.1.4.1 | [In Creating a ROP Input Buffer] In the same ROP input buffer, a RopGetContentsTable ROP (section 2.2.4.14) can specify index 1 as the location for the input Server Object handle. |  | Protocol | Client | Normative | Unverified
MS-OXCROPS_R4500 | 3.1.4.2 | [In Logging On] The client logs on to a message store by using the RopLogon ROP (section 2.2.3.1) before attempting any additional ROPs on the message store. |  | Protocol | Client | Normative | Unverified
MS-OXCROPS_R4699 | 3.1.4.2 | [In Logging On] Prior to logging on, the client begins an RPC session by calling the EcDoConnectEx method, as specified in [MS-OXCRPC] section 3.1.4.1. |  | Protocol | Client | Normative | Unverified
MS-OXCROPS_R46991 | 3.1.4.2 | [In Logging On] Prior to logging on, the client begins an RPC session by calling the Connect request type<13>, as specified in [MS-OXCMAPIHTTP] section 2.2.4.1. |  | Protocol | Client | Normative | Unverified
MS-OXCROPS_R4700 | 3.1.4.2 | [In Logging On] Once the client has successfully connected to the server, the client begins a logon session by sending a RopLogon ROP request (section 2.2.3.1.1). |  | Protocol | Client | Normative | Unverified
MS-OXCROPS_R4701 | 3.1.4.2 | [In Logging On] Each logon session is identified by a Logon ID created by the client. |  | Protocol | Client | Normative | Unverified
MS-OXCROPS_R4702 | 3.1.4.2 | [In Logging On] The Logon ID is associated with a Logon object, which is created by the server during its processing of a RopLogon ROP request. |  | Protocol | Client | Normative | Unverified
MS-OXCROPS_R4703 | 3.1.4.2 | [In Logging On] The Logon ID is initially used in the RopLogon ROP request and is then used in all subsequent ROPs that are issued on the logon session. |  | Protocol | Client | Normative | Unverified
MS-OXCROPS_R4704 | 3.1.4.2 | [In Logging On] The client specifies the Logon ID in the Logon Id field of the ROP request buffer of each ROP. |  | Protocol | Client | Normative | Unverified
MS-OXCROPS_R4502 | 3.1.4.2 | [In Logging On] Any 8-bit integer value is allowed for the Logon ID. |  | Protocol | Client | Normative | Unverified
MS-OXCROPS_R4503 | 3.1.4.2 | [In Logging On, Any 8-bit integer value is allowed for the logon ID] and the client does not have to specify Logon IDs in a certain numeric order. |  | Protocol | Client | Normative | Unverified
MS-OXCROPS_R4705 | 3.1.4.2 | [In Logging On] The Logon ID MUST be unique per RPC session (that is, per call to the EcDoConnectEx method). |  | Protocol | Client | Normative | Unverified
MS-OXCROPS_R4706 | 3.1.4.2 | [In Logging On] The client can issue multiple RopLogon ROP requests per RPC session. |  | Protocol | Client | Normative | Unverified
MS-OXCROPS_R4586 | 3.1.4.2 | [In Logging On] If the client specifies an active Logon ID, then the current logon session is released. |  | Protocol | Client | Normative | Unverified
MS-OXCROPS_R4587 | 3.1.4.2 | [In Logging On, If the client specifies an active logon ID, the current logon is released] and replaced with the new one. |  | Protocol | Client | Normative | Unverified
MS-OXCROPS_R4501 | 3.1.4.2 | [In Logging On] The client manages the active Logon ID by use of a Logon Collection abstract data model element. |  | Protocol | Client | Normative | Unverified
MS-OXCROPS_R4505 | 3.1.5 | [In Message Processing Events and Sequencing Rules] The client receives the ROP responses in the ROP output buffer. |  | Protocol | Client | Normative | Unverified
MS-OXCROPS_R4707 | 3.1.5 | [In Message Processing Events and Sequencing Rules] These ROP responses appear in the ROP output buffer in the same order as they were sent in the ROP input buffer. |  | Protocol | Server | Normative | Non-testable | Verified by requirement: MS-OXCROPS_R4550.
MS-OXCROPS_R4506 | 3.1.5 | [In Message Processing Events and Sequencing Rules] The ROP output buffer can also include ROP responses that do not have corresponding ROP requests in the ROP input buffer. |  | Protocol | Server | Normative | Non-testable | Verified by requirement: MS-OXCROPS_R4581.
MS-OXCROPS_R4507 | 3.1.5 | [In Message Processing Events and Sequencing Rules] These extra ROP responses include the RopBackoff ROP (section 2.2.15.2), the RopBufferTooSmall ROP (section 2.2.15.1), the RopNotify ROP (section 2.2.14.2), and the RopPending ROP (section 2.2.14.3). |  | Protocol | Server | Informative | Unverified
MS-OXCROPS_R4508 | 3.1.5.1.1 | [In Processing the RopBackoff ROP Response] Any client reporting its version as 12.00.4228.0000 or later, as specified in [MS-OXCRPC] section 3.2.4.1.3.2, MUST support processing the RopBackoff ROP response buffer. |  | Protocol | Client | Normative | Unverified
MS-OXCROPS_R4510 | 3.1.5.1.1 | [In Processing the RopBackoff ROP Response] The layout of this ROP is specified in section 2.2.14.2. |  | Protocol | Both | Informative | Unverified
MS-OXCROPS_R4511 | 3.1.5.1.1 | [In Processing the RopBackoff ROP Response] The RopBackoff ROP can appear at any location within the RopsList field of the ROP output buffer. |  | Protocol | Server | Normative | Unverified
MS-OXCROPS_R4512 | 3.1.5.1.1 | [In Processing the RopBackoff ROP Response] This ROP response indicates that the server requests the client delay the resending of ROP requests for the specified logon or for a type of ROP for a specified length time. |  | Protocol | Server | Normative | Unverified
MS-OXCROPS_R4513 | 3.1.5.1.1 | [In Processing the RopBackoff ROP Response] When this response contains a nonzero value in the RopIdBackoff field, as specified in section 2.2.15.2.1.1, it specifies the ROP request that is required to be delayed. |  | Protocol | Client | Normative | Unverified
MS-OXCROPS_R4514 | 3.1.5.1.1 | [In Processing the RopBackoff ROP Response] The ROP response that was delayed and all subsequent ROP responses will not be in the buffer. |  | Protocol | Server | Normative | Unverified
MS-OXCROPS_R4515 | 3.1.5.1.1 | [In Processing the RopBackoff ROP Response] When the BackoffRopCount field, as specified in section 2.2.15.2.1, is set to 0x00, all ROP requests for that logon are to be delayed. |  | Protocol | Client | Normative | Unverified
MS-OXCROPS_R4516 | 3.1.5.1.2 | [In Processing the RopBufferTooSmall Response Buffer] The layout of the RopBufferTooSmall ROP is specified in section 2.2.15.1. |  | Protocol | Both | Informative | Unverified
MS-OXCROPS_R4517 | 3.1.5.1.2 | [In Processing the RopBufferTooSmall Response Buffer] The RopBufferTooSmall ROP response is the last ROP response within the RopsList field of the ROP output buffer, as specified in section 2.2.1. |  | Protocol | Server | Normative | Non-testable
MS-OXCROPS_R4518 | 3.1.5.1.2 | [In Processing the RopBufferTooSmall Response Buffer] The RopBufferTooSmall ROP response indicates that the size of the ROP output buffer is insufficient to return responses for all of the ROP requests sent. |  | Protocol | Server | Normative | Non-testable
MS-OXCROPS_R4519 | 3.1.5.1.2 | [In Processing the RopBufferTooSmall Response Buffer] The RequestBuffers field of the RopBufferTooSmall ROP response includes all ROP requests that were not processed by the server. |  | Protocol | Client | Normative | Unverified
MS-OXCROPS_R4520 | 3.1.5.1.2 | [In Processing the RopBufferTooSmall Response Buffer] The client SHOULD<14> resend the unprocessed ROP requests in a new call to the server via the EcDoRpcExt2 method. |  | Protocol | Client | Normative | Unverified
MS-OXCROPS_R45201 | 3.1.5.1.2 | [In Processing the RopBufferTooSmall Response Buffer] The client SHOULD<14> resend the unprocessed ROP requests in a new call to the server via the Execute request type<15>. |  | Protocol | Client | Normative | Unverified
MS-OXCROPS_R4521 | 3.1.5.1.2 | [In Processing the RopBufferTooSmall Response Buffer] The value that the client specifies in the pcbOut parameter of the EcDoRpcExt2 method MUST be greater than or equal to the value of the SizeNeeded field of the RopBufferTooSmall ROP response. |  | Protocol | Client | Normative | Unverified
MS-OXCROPS_R4708 | 3.1.5.1.2 | [In Processing the RopBufferTooSmall Response Buffer] For more details about the EcDoRpcExt2 method and the pcbOut parameter, see [MS-OXCRPC] section 3.1.4.2. |  | Protocol | Both | Informative | Unverified
MS-OXCROPS_R4709 | 3.1.5.1.2 | [In Processing the RopBufferTooSmall Response Buffer] For more details about the Execute request type, see [MS-OXCMAPIHTTP] section 2.2.4.2. |  | Protocol | Both | Informative | Unverified
MS-OXCROPS_R452201 | 3.1.5.1.3 | [In RopNotify and RopPending]The RopNotify (section 2.2.14.2) and RopPending (section 2.2.14.3) ROP responses appear at the end of the RopsList field of the ROP output buffer, as specified in section 2.2.1. |  | Protocol | Server | Normative | Non-testable
MS-OXCROPS_R452202 | 3.1.5.1.3 | [In RopNotify and RopPending] A RopPending ROP response SHOULD<16> be present only if the ROP output buffer does not contain all queued RopNotify ROP responses. |  | Protocol | Both | Normative | Non-testable | Verified by derived requirements: MS-OXCROPS_R469303, MS-OXCROPS_R4693031.
MS-OXCROPS_R452204 | 3.1.5.1.3 | [In RopNotify and RopPending] For more details about how the client processes these ROPs, see [MS-OXCNOTIF] section 3.2.5. |  | Protocol | Client | Informative | Unverified
MS-OXCROPS_R4656 | 3.1.5.2 | [In Subsequent RopProgress ROP Requests]Once the client receives a RopProgress ROP response (section 2.2.8.13), all subsequent RopProgress ROP requests MUST use the same Server object handle table values as those used in the first RopProgress ROP request. |  | Protocol | Client | Normative | Unverified
MS-OXCROPS_R4728 | 3.1.5.3 | [In Server Object Dependencies] The client MUST use the ROPRelease ROP (section 2.2.15.3) RopRelease to release an object. |  | Protocol | Client | Normative | Unverified
MS-OXCROPS_R4729 | 3.1.5.3 | [In Server Object Dependencies] The client MUST release an owned object before releasing the object's owner. |  | Protocol | Client | Normative | Unverified
MS-OXCROPS_R4730 | 3.1.5.3 | [In Server Object Dependencies] For example, a Stream object that is owned by a folder is released before the owning folder is released. |  | Protocol | Client | Normative | Unverified
MS-OXCROPS_R4731 | 3.1.5.3 | [In Server Object Dependencies] A summary of object owners and the objects that they can own is provided below. |  | Protocol | Client | Normative | Unverified
MS-OXCROPS_R4732 | 3.1.5.3 | [In Server Object Dependencies, An attachment owns the following:] A Stream object that is opened on properties of the attachment. |  | Protocol | Client | Normative | Unverified
MS-OXCROPS_R4733 | 3.1.5.3 | [In Server Object Dependencies, An attachment owns the following:] An Embedded Message object that is created from the attachment. |  | Protocol | Client | Normative | Unverified
MS-OXCROPS_R4734 | 3.1.5.3 | [In Server Object Dependencies ,An attachment owns the following:] A FastTransfer download context that is opened by a RopFastTransferSourceCopyTo ROP (section 2.2.12.6) or a RopFastTransferSourceCopyProperties ROP (section 2.2.12.7). |  | Protocol | Client | Normative | Unverified
MS-OXCROPS_R4735 | 3.1.5.3 | [In Server Object Dependencies, An attachment owns the following:] A FastTransfer upload context that is opened by a RopFastTransferDestinationConfigure ROP (section 2.2.12.1). |  | Protocol | Client | Normative | Unverified
MS-OXCROPS_R4736 | 3.1.5.3 | [In Server Object Dependencies, A message owns the following:] An attachment of the message |  | Protocol | Client | Normative | Unverified
MS-OXCROPS_R4737 | 3.1.5.3 | [In Server Object Dependencies, A message owns the following:] A Stream object that is opened on properties of the message |  | Protocol | Client | Normative | Unverified
MS-OXCROPS_R4738 | 3.1.5.3 | [In Server Object Dependencies, A message owns the following:] An attachments table that is opened on the message |  | Protocol | Client | Normative | Unverified
MS-OXCROPS_R4739 | 3.1.5.3 | [In Server Object Dependencies, A message owns the following:] A FastTransfer download context that is opened by a RopFastTransferSourceCopyTo ROP or a RopFastTransferSourceCopyProperties ROP |  | Protocol | Client | Normative | Unverified
MS-OXCROPS_R4740 | 3.1.5.3 | [In Server Object Dependencies, A message owns the following:] A FastTransfer upload context that is opened by a RopFastTransferDestinationConfigure ROP (section 2.2.12.1) |  | Protocol | Client | Normative | Unverified
MS-OXCROPS_R4741 | 3.1.5.3 | [In Server Object Dependencies, A folder owns the following:] A Stream object that is opened on properties of the folder |  | Protocol | Client | Normative | Unverified
MS-OXCROPS_R4742 | 3.1.5.3 | [In Server Object Dependencies, A folder owns the following:]A rules table that is opened on the folder |  | Protocol | Client | Normative | Unverified
MS-OXCROPS_R4743 | 3.1.5.3 | [In Server Object Dependencies, A folder owns the following:]A permissions table that is opened on the folder |  | Protocol | Client | Normative | Unverified
MS-OXCROPS_R4744 | 3.1.5.3 | [In Server Object Dependencies, A folder owns the following:]A fast-transfer download context that is opened by a RopFastTransferSourceCopyTo ROP or RopFastTransferSourceCopyProperties ROP |  | Protocol | Client | Normative | Unverified
MS-OXCROPS_R4745 | 3.1.5.3 | [In Server Object Dependencies, A folder owns the following:]A FastTransfer download context that is opened by a RopFastTransferSourceCopyMessages ROP (section 2.2.12.5) or a RopFastTransferSourceCopyFolder ROP (section 2.2.12.4) |  | Protocol | Client | Normative | Unverified
MS-OXCROPS_R4746 | 3.1.5.3 | [In Server Object Dependencies, A folder owns the following:]A synchronization download context that is opened by a RopSynchronizationConfigure ROP (section RopSynchronizationConfigure2.2.13.1) |  | Protocol | Client | Normative | Unverified
MS-OXCROPS_R4747 | 3.1.5.3 | [In Server Object Dependencies, A folder owns the following:]A FastTransfer upload context that is opened by a RopFastTransferDestinationConfigure ROP |  | Protocol | Client | Normative | Unverified
MS-OXCROPS_R4748 | 3.1.5.3 | [In Server Object Dependencies, A folder owns the following:]A synchronization upload context that is opened by a RopSynchonizationOpenCollector ROP (section RopSynchronizationOpenCollector2.2.13.7) |  | Protocol | Client | Normative | Unverified
MS-OXCROPS_R4607 | 3.1.5.4 | [In Code Page for Strings] In a ROP request, the code page for strings MUST match the code page associated with the affected Server object. |  | Protocol | Client | Normative | Unverified
MS-OXCROPS_R4724 | 3.1.5.4 | [In Code Page for Strings,The code page for a Server object is determined as follows:] If the Server object is owned by a message, then the Server object uses the same code page that the message uses. |  | Protocol | Client | Normative | Unverified
MS-OXCROPS_R4610 | 3.1.5.4 | [In Code Page for Strings,The code page for a Server object is determined as follows:] The message's properties and the Server objects owned by the message always use the same code page that the message uses. |  | Protocol | Client | Normative | Unverified
MS-OXCROPS_R4726 | 3.1.5.4 | [In Code Page for Strings,The code page for a Server object is determined as follows:] If the Server object is not owned by a message, then the Server object uses the code page specified in the EcDoConnectEx method or a similar RPC method. |  | Protocol | Client | Normative | Unverified
MS-OXCROPS_R4727 | 3.1.5.4 | [In Code Page for Strings,The code page for a Server object is determined as follows:] If the Server object is not owned by a message, then the Server object uses the code page specified in the Connect request type<17>. |  | Protocol | Client | Normative | Unverified
MS-OXCROPS_R4608 | 3.1.5.4 | [In Code Page for Strings,The code page for a Server object is determined as follows:] For more details about the EcDoConnectEx method and RPC, see [MS-OXCRPC] section 3.1.4.1. |  | Protocol | Client | Informative | Unverified
MS-OXCROPS_R4609 | 3.1.5.4 | [In Code Page for Strings,The code page for a Server object is determined as follows:] For more details about the Connect request type, see [MS-OXCMAPIHTTP] section 2.2.4.1. |  | Protocol | Client | Informative | Unverified
MS-OXCROPS_R4532 | 3.1.7.1 | [In Shutting down] When the client shuts down, before it disconnects from the server, it SHOULD send RopRelease ROP requests (section 2.2.15.3) to the server to clean up all Server Objects it had created but had not yet released. |  | Protocol | Client | Normative | Unverified
MS-OXCROPS_R4533 | 3.2.1 | [In Abstract Data Model] This section describes a conceptual model of possible data organization that an implementation maintains to participate in this protocol. |  | Protocol | Server | Informative | Unverified
MS-OXCROPS_R4534 | 3.2.1 | [In Abstract Data Model] The described organization is provided to facilitate the explanation of how the protocol behaves. |  | Protocol | Server | Informative | Unverified
MS-OXCROPS_R4535 | 3.2.1 | [In Abstract Data Model] This document does not mandate that implementations adhere to this model as long as their external behavior is consistent with that specified in this document. |  | Protocol | Server | Informative | Unverified
MS-OXCROPS_R453601 | 3.2.1 | [In Abstract Data Model] The following ADM elements are maintained by the server. |  | Protocol | Server | Informative | Unverified
MS-OXCROPS_R4536 | 3.2.1 | [In Abstract Data Model] Logon Map: A mapping of Logon IDs and logon Server objects. |  | Protocol | Server | Normative | Non-testable
MS-OXCROPS_R4537 | 3.2.1 | [In Abstract Data Model] Server Object Map: A mapping of Server object handles and Server objects. |  | Protocol | Server | Normative | Non-testable
MS-OXCROPS_R4538 | 3.2.1 | [In Abstract Data Model, Server Object Map] There is one map for each logon Server Object. |  | Protocol | Server | Normative | Non-testable
MS-OXCROPS_R4539 | 3.2.3 | [In Initialization] When a connection is first set up between a client and server via the ExDoConnectEx method, as specified in [MS-OXCRPC] section 3.1.4.1, the Server Object Map and Logon Map ADM elements are empty. |  | Protocol | Server | Normative | Non-testable
MS-OXCROPS_R4540 | 3.2.3 | [In Initialization] When a connection is first set up between a client and server via the Connect request type<18>, as specified in [MS-OXCMAPIHTTP] section 2.2.4.1, the Server Object Map and Logon Map ADM elements are empty. |  | Protocol | Server | Normative | Non-testable
MS-OXCROPS_R453901 | 3.2.4.1 | [In Sending Notifications to the Client] When events that the client has registered for occur, the server sends one or more RopNotify ROP responses (section 2.2.14.2). |  | Protocol | Server | Normative | Non-testable
MS-OXCROPS_R453902 | 3.2.4.1 | [In Sending Notifications to the Client] If not all queued RopNotify ROP responses can fit in the ROP output buffer, the server SHOULD<19> include a RopPending ROP response (section 2.2.14.3.1) in the ROP output buffer. |  | Protocol | Server | Normative | Non-testable
MS-OXCROPS_R453904 | 3.2.4.1 | [In Sending Notifications to the Client] More detailed information about notifications can be found in [MS-OXCNOTIF]. |  | Protocol | Server | Informative | Unverified
MS-OXCROPS_R4541 | 3.2.4.2 | [In Sending the RopBackoff ROP Response] When the server determines that a ROP request is required to be delayed, the server MUST either respond with a RopBackoff ROP response (section 2.2.15.2) or fail the ExDoRpcExt2 method, as specified in [MS-OXCRPC] section 3.1.4.2, or the Execute request type,<20> as specified in [MS-OXCMAPIHTTP] section 2.2.4.2. |  | Protocol | Server | Normative | Unverified
MS-OXCROPS_R4542 | 3.2.4.2 | [In Sending the RopBackoff ROP Response] If the server version, as defined in [MS-OXCRPC] section 3.1.4.1.3.2. is greater than 08.00.0525.0 and the client version, as defined in [MS-OXCRPC] section 3.2.4.1.3.2 is greater than 12.0.4228.0, the server SHOULD substitute a RopBackoff ROP response in place of the response for the delayed ROP request. |  | Protocol | Server | Normative | Unverified
MS-OXCROPS_R4543 | 3.2.4.2 | [In Sending the RopBackoff ROP Response] If either the client or the server are earlier versions, the server MUST instead fail either the ExDoRpcExt2 method by raising the RPC_S_SERVER_TOO_BUSY exception, as specified in [MS-OXCRPC], or the Execute request type with an HTTP status code of 200, a value of 0 (success) in the X-ResponseCode header, and a value of 0x000006BB in the StatusCode field of the Execute request type failure response body, as specified in [MS-OXCMAPIHTTP]. |  | Protocol | Server | Normative | Unverified
MS-OXCROPS_R4544 | 3.2.4.2 | [In Sending the RopBackoff ROP Response] If ROPs are specified in a RopBackoff ROP response, all subsequent ROP requests SHOULD NOT be processed. |  | Protocol | Client | Normative | Unverified
MS-OXCROPS_R4545 | 3.2.4.3 | [In Responding to Insufficient Output Buffer Space] When the server determines that there is not enough space in the ROP output buffer, as specified in section 2.2.1, for the remaining ROP responses, it MUST NOT process the remaining ROPs. |  | Protocol | Server | Normative | Non-testable
MS-OXCROPS_R454501 | 3.2.4.3 | [In Responding to Insufficient Output Buffer Space] [there is not enough space in the ROP output buffer, as specified in section 2.2.1, for the remaining ROP responses]The server responds in one of the following ways. |  | Protocol | Server | Informative | Unverified
MS-OXCROPS_R454502 | 3.2.4.3 | [In Responding to Insufficient Output Buffer Space] If the ROP output buffer can be resized to accommodate the remaining ROPs, then the server MUST send a RopBufferTooSmall ROP response (section 2.2.15.1). |  | Protocol | Server | Normative | Non-testable
MS-OXCROPS_R454503 | 3.2.4.3 | [In Responding to Insufficient Output Buffer Space] In this case[the ROP output buffer can be resized to accommodate the remaining ROPs], the client can resubmit the ROP requests in a new EcDoRpcExt2 method call with the pcbOut parameter set to an appropriate value, as specified in [MS-OXCRPC] section 3.1.4.2. |  | Protocol | Client | Normative | Unverified
MS-OXCROPS_R45451 | 3.2.4.3 | [In Responding to Insufficient Output Buffer Space] In this case [the ROP output buffer can be resized to accommodate the remaining ROPs], the client can resubmit the ROP requests in a new Execute request type with the MaxRopOut field set to an appropriate value,<21> as specified in [MS-OXCMAPIHTTP] section 2.2.4.2.1. |  | Protocol | Client | Normative | Unverified
MS-OXCROPS_R454504 | 3.2.4.3 | [In Responding to Insufficient Output Buffer Space] For details about how the client processes a RopBufferTooSmall ROP response, see section 3.1.5.1.2. |  | Protocol | Server | Informative | Unverified
MS-OXCROPS_R454505 | 3.2.4.3 | [In Responding to Insufficient Output Buffer Space] If one of the ROP responses will not fit in the ROP output buffer when either the pcbOut parameter of the EcDoRpcExt2 response, as specified in [MS-OXCRPC] section 3.1.4.2, is set to the maximum value, then the server SHOULD<22> fail the EcDoRpcExt2 method with a return value of 0x0000047D. |  | Protocol | Server | Normative | Non-testable | Verified by derived requirement: MS-OXCROPS_R454509.
MS-OXCROPS_R4546 | 3.2.4.3 | [In Responding to Insufficient Output Buffer Space] If one of the ROP responses will not fit in the ROP output buffer when the RopBufferSize field of the Execute request type success response body, as specified in [MS-OXCMAPIHTTP] section 2.2.4.2.2, is set to the maximum value, then the server SHOULD fail the Execute request type with a value of 0x0000047D in the StatusCode field. |  | Protocol | Server | Normative | Non-testable | Verified by derived requirement: MS-OXCROPS_R20009.
MS-OXCROPS_R454507 | 3.2.4.3 | [In Responding to Insufficient Output Buffer Space] Some ROP response buffers are dynamically sized based on the amount of available space in the ROP output buffer. |  | Protocol | Server | Normative | Non-testable
MS-OXCROPS_R454508 | 3.2.4.3 | [In Responding to Insufficient Output Buffer Space] If the ROP output buffer is not large enough for the minimum size of a dynamically sized ROP response buffer followed by subsequent ROP response buffers, then the server sends the RopBufferTooSmall ROP. |  | Protocol | Server | Normative | Non-testable
MS-OXCROPS_R4711 | 3.2.5.1 | [In Processing a ROP Input Buffer] The layout of the ROP input buffer is specified in section 2.2.1. |  | Protocol | Client | Informative | Unverified
MS-OXCROPS_R4548 | 3.2.5.1 | [In Processing a ROP Input Buffer] When processing a ROP input buffer received from a client, the server MUST process the ROP requests in the order they are specified in the ROPList field. |  | Protocol | Server | Normative | Non-testable
MS-OXCROPS_R4549 | 3.2.5.1 | [In Processing a ROP Input Buffer] When processing an input ROP buffer received from a client MUST NOT process more than one ROP input buffer concurrently for a connection. |  | Protocol | Server | Normative | Non-testable
MS-OXCROPS_R4550 | 3.2.5.1 | [In Processing a ROP Input Buffer] The ROP responses in the ROP output buffer MUST be in the same order in which they were processed. |  | Protocol | Server | Normative | Test Case
MS-OXCROPS_R4551 | 3.2.5.1 | [In Processing a ROP Input Buffer] If the server is unable to parse the ROP requests in the ROP inputbuffer, the RPC MUST fail by returning 0x000004B6. |  | Protocol | Server | Normative | Adapter
MS-OXCROPS_R4552 | 3.2.5.1 | [In Processing a ROP Input Buffer] During processing of a ROP request, the server resolves the Server object handle table index to a Server Object. |  | Protocol | Server | Normative | Non-testable
MS-OXCROPS_R4712 | 3.2.5.1 | [In Processing a ROP Input Buffer] If the index is invalid, the server SHOULD <23> fails the ROP with the ReturnValue field set to 0x000004B9. |  | Protocol | Server | Normative | Non-testable | Verified by derived requirements: MS-OXCROPS_R471201, MS-OXCROPS_R4713.
MS-OXCROPS_R4553 | 3.2.5.1 | [In Processing a ROP Input Buffer] Any index used for input is converted into the corresponding Server object by looking up the handle in the Server object handle table. |  | Protocol | Server | Normative | Non-testable
MS-OXCROPS_R4554 | 3.2.5.1 | [In Processing a ROP Input Buffer]Any index used for input then looking up the Server object handle in the Server Object Map ADM element associated with the logon for the ROP request. |  | Protocol | Server | Normative | Non-testable
MS-OXCROPS_R4555 | 3.2.5.1 | [In Processing a Input ROP Buffer] If any lookup in the Logon Map ADM element fails, the server SHOULD<24> fill in a failure ROP response with a nonzero return value. |  | Protocol | Server | Normative | Non-testable
MS-OXCROPS_R4556 | 3.2.5.1 | [In Processing a ROP Input Buffer] After successful processing of a ROP request that created a Server object, the server MUST assign an unused Server object handle to the object. |  | Protocol | Server | Normative | Non-testable
MS-OXCROPS_R4557 | 3.2.5.1 | [In Processing a ROP Input Buffer, After successful execution of a ROP request that created a Server object, the server MUST assign an unused Server object handle to the object] And record the mapping in the Server Object Map ADM element for the logon associated with the Rop. |  | Protocol | Server | Normative | Non-testable
MS-OXCROPS_R4558 | 3.2.5.1 | [In Processing a ROP Input Buffer] The handle assigned is then set in the Server object handle table at the location specified by the output index in the ROP request. |  | Protocol | Server | Normative | Test Case
MS-OXCROPS_R4559 | 3.2.5.1 | [In Processing a ROP Input Buffer,The handle assigned is then set in the Server object handle table at the location specified by the output index in the ROP request] And can be used by subsequent ROP requests in the same ROP input buffer. |  | Protocol | Server | Normative | Test Case
MS-OXCROPS_R4560 | 3.2.5.1 | [In Processing a ROP Input Buffer] Because the Server object handle value 0xFFFFFFFF is used to initialize unused entries of a Server object handle table, a server MUST NOT assign that value to a created Server Object. |  | Protocol | Server | Normative | Adapter
MS-OXCROPS_R4715 | 3.2.5.2 | [In Creating a ROP Output Buffer] The format of the ROP output buffer is specified in section 2.2.1. |  | Protocol | Server | Informative | Unverified
MS-OXCROPS_R4716 | 3.2.5.2 | [In Creating a ROP Output Buffer] The server constructs the ROP output buffer after processing the ROP input buffer. |  | Protocol | Server | Normative | Non-testable
MS-OXCROPS_R4717 | 3.2.5.2 | [In Creating a ROP Output Buffer] The ROP output buffer includes a list of ROP responses. |  | Protocol | Server | Normative | Non-testable | Verified by requirement: MS-OXCROPS_R4671.
MS-OXCROPS_R4718 | 3.2.5.2 | [In Creating a ROP Output Buffer] The ROP output buffer includes a modified Server object handle table. |  | Protocol | Server | Normative | Non-testable | Verified by requirement: MS-OXCROPS_R11.
MS-OXCROPS_R4719 | 3.2.5.2 | [In Creating a ROP Output Buffer] The ROP responses in the ROP output buffer MUST be in the same order in which they were processed. |  | Protocol | Server | Normative | Test Case
MS-OXCROPS_R4563 | 3.2.5.2 | [In Creating a ROP Output Buffer] The Server object handle table MUST be large enough to contain an entry for the highest Server object handle table index specified in the ROP responses. |  | Protocol | Server | Normative | Non-testable
MS-OXCROPS_R4564 | 3.2.5.2 | [In Creating a ROP Output Buffer] The table can be a smaller size compared to the table in the ROP input buffer if entries at the end of the table were not referenced. |  | Protocol | Server | Normative | Non-testable
MS-OXCROPS_R4565 | 3.2.5.2 | [In Creating a ROP Output Buffer] The server MUST preserve the order of entries in the Server object handle table between the ROP input buffer and the ROP output buffer. |  | Protocol | Server | Normative | Test Case
MS-OXCROPS_R4566 | 3.2.5.3 | [In Processing the RopRelease ROP Request] When the server receives a RopRelase ROP request, as specified in section 2.2.15.3. |  | Protocol | Client | Informative | Unverified
MS-OXCROPS_R4568 | 3.2.5.3 | [In Processing the RopRelease ROP Request] The server MUST remove the mapping for the Server object handle from the Server Object Map ADM element. |  | Protocol | Server | Normative | Non-testable
MS-OXCROPS_R4580 | 3.2.5.3 | [In Processing the RopRelease ROP Request] The server MUST release the resources associated with it.<25> |  | Protocol | Server | Normative | Non-testable | Verified by derived requirement: MS-OXCROPS_R20010.
MS-OXCROPS_R4569 | 3.2.5.3 | [In Processing the RopRelease ROP Request] The same Server object handle can now be reused for another Server Object. |  | Protocol | Server | Normative | Non-testable
MS-OXCROPS_R4570 | 3.2.5.3 | [In Processing the RopRelease ROP Request] If the Server Object specified is a logon Server Object, then the server MUST also remove it from the Logon Map ADM element. |  | Protocol | Server | Normative | Non-testable
MS-OXCROPS_R4571 | 3.2.5.3 | [In Processing the RopRelease ROP Request] Unlike all other ROP requests, the RopRelease ROP does not have any associated ROP response. |  | Protocol | Server | Normative | Non-testable | Verified by requirement: MS-OXCROPS_R4581.
MS-OXCROPS_R4572 | 3.2.5.3 | [In Processing the RopRelease ROP Request] The server MUST not return any response for a RopRelease ROP request. |  | Protocol | Server | Normative | Non-testable | Partially verified by derived requirement: MS-OXCROPS_R4581.
MS-OXCROPS_R4581 | 3.2.5.3 | [In Processing the RopRelease ROP Request] The server MUST not return response for a RopRelease ROP request. | MS-OXCROPS_R4572:p | Protocol | Server | Normative | Test Case
MS-OXCROPS_R4573 | 3.2.5.3 | [In Processing the RopRelease ROP Request] Any errors resulting from the processing of this ROP MUST be ignored and not sent back to the client. |  | Protocol | Server | Normative | Non-testable
MS-OXCROPS_R457301 | 3.2.5.4 | [in Error Codes Returned When an Object Is Invalid]ecInvalidObject [value] 0x80040108 [Meaning]Returned when the client attempts to reuse any Server object handle that the server has previously issued a RopRelease ROP on and that hasn't been recycled for a new object. |  | Protocol | Server | Normative | Non-testable
MS-OXCROPS_R457302 | 3.2.5.4 | [in Error Codes Returned When an Object Is Invalid]ecNullObject [value] 0x000004B9 [Meaning] Returned when the client attempts to use a Server object handle value that was never assigned to an open object. |  | Protocol | Server | Normative | Test Case
MS-OXCROPS_R457303 | 3.2.5.4 | [in Error Codes Returned When an Object Is Invalid]ecAccessDenied [value] 0x80070005 [Meaning] Returned when the client attempts to use the Server object handle from a different logon. |  | Protocol | Server | Normative | Test Case
MS-OXCROPS_R4574 | 3.2.7.1 | [In Disconnecting] When the client disconnects, the server MUST release all Server Objects, Logon Map ADM elements, and Server Object Map ADM elements associated with the connection. |  | Protocol | Server | Normative | Non-testable
MS-OXCROPS_R1 | 6 | [In Appendix A: Product Behavior] Unless otherwise specified, any statement of optional behavior in this specification that is prescribed using the terms SHOULD or SHOULD NOT implies product behavior in accordance with the SHOULD or SHOULD NOT prescription. |  | Product | Both | Informative | Unverified
MS-OXCROPS_R2 | 6 | [In Appendix A: Product Behavior] Unless otherwise specified, the term MAY implies that the product does not follow the prescription. |  | Product | Both | Informative | Unverified
MS-OXCROPS_R40010 | 6 | [In Appendix A: Product Behavior] Implementation does not support the Execute request type. (<1> Section 2.1: Exchange 2003 follows this behavior.) |  | Product | Server | Normative | Unverified
MS-OXCROPS_R40002 | 6 | [In Appendix A: Product Behavior] Implementation does not support the Execute request type. (<1> Section 2.1: Exchange 2007, Exchange 2010 and the initial release of Exchange 2013 follow this behavior.) |  | Product | Server | Normative | Unverified
MS-OXCROPS_R40003 | 6 | [In Appendix A: Product Behavior] <1> Section 2.1: Office Outlook 2007, Outlook 2010, and the initial release of Outlook 2013 do not support the Execute request type. |  | Product | Client | Normative | Unverified
MS-OXCROPS_R40004 | 6 | [In Appendix A: Product Behavior] <1> Section 2.1: The Execute request type was introduced in Outlook 2013 SP1. |  | Product | Client | Normative | Unverified
MS-OXCROPS_R40005 | 6 | [In Appendix A: Product Behavior] Implementation does support the Execute request type. (<1> Section 2.1: Exchange 2013 SP1 and above follow this behavior.) |  | Product | Server | Normative | Non-testable | Verified by requirement: MS-OXCMAPIHTTP_R226.
MS-OXCROPS_R40006 | 6 | [In Appendix A: Product Behavior] Implementation does not support the Execute request type. (<2> Section 2.2.1: Exchange 2007, Exchange 2010 and the initial release of Exchange 2013 follow this behavior.) |  | Product | Server | Normative | Unverified
MS-OXCROPS_R40007 | 6 | [In Appendix A: Product Behavior] <2> Section 2.2.1: Office Outlook 2007, Outlook 2010, and the initial release of Outlook 2013 do not support the Execute request type. |  | Product | Client | Normative | Unverified
MS-OXCROPS_R40008 | 6 | [In Appendix A: Product Behavior] <2> Section 2.2.1: The Execute request type was introduced in Outlook 2013 SP1. |  | Product | Client | Normative | Unverified
MS-OXCROPS_R40009 | 6 | [In Appendix A: Product Behavior] Implementation does support the Execute request type. (<2> Section 2.2.1: Exchange 2013 SP1 and above follow this behavior.) |  | Product | Server | Normative | Non-testable | Verified by requirement: MS-OXCMAPIHTTP_R226.
MS-OXCROPS_R4590 | 6 | [In Appendix B: Product Behavior] Implementation behavior is undefined when they encounter a reserved value in a RopId field.(<3> Section 2.2.2: Exchange 2007 behavior is undefined when they encounter a reserved value in a RopId field.) | MS-OXCROPS_R18:i,MS-OXCROPS_R1:i | Product | Server | Normative | Unverified
MS-OXCROPS_R213 | 6 | [In Appendix B: Product Behavior] Implementation does return an error for the RPC ,as specified in [MS-OXCRPC] section 3.1.4.12, when it encounters a RopId value that is associated with a reserved ROP. (Microsoft Exchange Server 2010 and above follow this behavior.) | MS-OXCROPS_R18:i,MS-OXCROPS_R1:i | Product | Server | Normative | Adapter | This requirement can be enabled/disabled in the deployment.ptfconfig file.
MS-OXCROPS_R180002 | 6 | [In Appendix A: Product Behavior] Implementation does not support the Execute request type. (<4> Section 2.2.2: Exchange 2007, Exchange 2010 and the initial release of Exchange 2013 follow this behavior.) | MS-OXCROPS_R180001:i,MS-OXCROPS_R1:i | Product | Server | Normative | Unverified
MS-OXCROPS_R180003 | 6 | [In Appendix A: Product Behavior] <4> Section 2.2.2: Office Outlook 2003, Office Outlook 2007, Outlook 2010, and the initial release of Outlook 2013 do not support the Execute request type. |  | Product | Client | Normative | Unverified
MS-OXCROPS_R180004 | 6 | [In Appendix A: Product Behavior] <4> Section 2.2.2: The Execute request type was introduced in Outlook 2013 SP1. |  | Product | Client | Normative | Unverified
MS-OXCROPS_R180005 | 6 | [In Appendix A: Product Behavior] Implementation does return an error for the Execute request type when the server encounters a RopId value that is associated with a reserved ROP. (<4> Section 2.2.2: Exchange 2013 SP1 and above follow this behavior.) | MS-OXCROPS_R180001:i,MS-OXCROPS_R1:i | Product | Server | Normative | Adapter | This requirement can be enabled/disabled in the deployment.ptfconfig file.
MS-OXCROPS_R4720 | 6 | [In Appendix B: Product Behavior] Implementation does not set the PerUserGuid field to an empty GUID. (<5> Section 2.2.3.1.3: Exchange 2007 does not set the PerUserGuid field to an empty GUID.) | MS-OXCROPS_R20002:i,MS-OXCROPS_R1:i | Product | Server | Normative | Adapter | This requirement can be enabled/disabled in the deployment.ptfconfig file.
MS-OXCROPS_R214 | 6 | [In Appendix B: Product Behavior] PerUserGuid (16 bytes): Implementation does set this field to an empty GUID (all zeroes). (Microsoft Exchange Server 2010 and above follow this behavior.) | MS-OXCROPS_R20002:i,MS-OXCROPS_R1:i | Product | Server | Normative | Adapter | This requirement can be enabled/disabled in the deployment.ptfconfig file.
MS-OXCROPS_R472101 | 6 | [In Appendix B: Product Behavior] Implementation does not use the RopOptionsData ROP . <6> Section 2.2.7.9: Outlook 2010 does not use the RopOptionsData ROP (section 2.2.7.9). |  | Product | Client | Normative | Unverified
MS-OXCROPS_R2928 | 6 | [In Appendix B: Product Behavior] Implementation does not return [OptionsInfo (variable) field as] an empty array in the OptionsInfo field. (<7> Section 2.2.7.9.2: Exchange 2007, and Exchange 2010 do not return an empty array in the OptionsInfo field.) | MS-OXCROPS_R2577:i,MS-OXCROPS_R1:i | Product | Server | Normative | Adapter | This requirement can be enabled/disabled in the deployment.ptfconfig file.
MS-OXCROPS_R2578 | 6 | [In Appendix B: Product Behavior] Implementation does return this field[OptionsInfo] as an empty array. (Microsoft Exchange Server 2013 follow this behavior.) | MS-OXCROPS_R2577:i,MS-OXCROPS_R1:i | Product | Server | Normative | Adapter | This requirement can be enabled/disabled in the deployment.ptfconfig file.
MS-OXCROPS_R4690 | 6 | [In Appendix B: Product Behavior] Implementation does set the ReturnValue field for the RopOptionsData ROP response (section 2.2.7.9) to 0x00000000 regardless of the failure of the ROP. (<8> Section 2.2.7.9.3: Exchange 2007 sets the ReturnValue field for the RopOptionsData ROP response (section 2.2.7.9) to 0x00000000 regardless of the failure of the ROP.) | MS-OXCROPS_R4647:i,MS-OXCROPS_R1:i | Product | Server | Normative | Adapter | This requirement can be enabled/disabled in the deployment.ptfconfig file.
MS-OXCROPS_R4691 | 6 | [In Appendix B: Product Behavior] ReturnValue (4 bytes): For this response[Failure Response], Implementation does set this field to a value other than 0x00000000. (Microsoft Exchange Server 2010 and above follow this behavior.) | MS-OXCROPS_R4647:i,MS-OXCROPS_R1:i | Product | Server | Normative | Adapter | This requirement can be enabled/disabled in the deployment.ptfconfig file.
MS-OXCROPS_R3208 | 6 | [In Appendix B: Product Behavior] <9> Section 2.2.9.2.1: Exchange 2003 limits the stream size to 32 kilobytes. |  | Product | Server | Normative | Unverified
MS-OXCROPS_R3209 | 6 | [In Appendix B: Product Behavior] <9> Section 2.2.9.2.1: [Exchange 2003 limits the stream size to 32 kilobytes.] Therefore, if the value of the ByteCount field in the RopReadStream ROP request buffer (section 2.2.9.2) is greater than 0x8000, the server returns the RopBufferTooSmall ROP (section 2.2.15.1). |  | Product | Server | Normative | Unverified
MS-OXCROPS_R3210 | 6 | [In Appendix B: Product Behavior] <9> Section 2.2.9.2.1: [Exchange 2003 limits the stream size to 32K bytes.] The MaximumByteCount field is never present in the request buffer because the ByteCount field is never set to 0xBABE. |  | Product | Client | Normative | Unverified
MS-OXCROPS_R3319 | 6 | [In Appendix B: Product Behavior] <10> Section 2.2.9.6.1: Exchange 2003 and Exchange 2007 do not use a configuration setting. |  | Product | Server | Normative | Non-testable
MS-OXCROPS_R4649 | 6 | [In Appendix B: Product Behavior] <10> Section 2.2.9.6.1: Exchange 2003 and Exchange 2007 always limit the maximum size of the stream to 231 bytes. |  | Product | Server | Normative | Non-testable
MS-OXCROPS_R4692 | 6 | [In Appendix B: Product Behavior] Implementation does not set the field[ReadByteCount] to 0x0000000000000000, but the non zero value has no meaning. (<11> Section 2.2.9.8.3: Exchange 2007 do not set the field to 0x0000000000000000, but the nonzero value has no meaning.) | MS-OXCROPS_R3410:i,MS-OXCROPS_R1:i | Product | Server | Normative | Adapter | This requirement can be enabled/disabled in the deployment.ptfconfig file.
MS-OXCROPS_R3411 | 6 | [In Appendix B: Product Behavior] For this response [of read from the source object ] , Implementation does set this field[ReadByteCount] to 0x0000000000000000. (Microsoft Exchange Server 2010 and above follow this behavior.) | MS-OXCROPS_R3410:i,MS-OXCROPS_R1:i | Product | Server | Normative | Adapter | This requirement can be enabled/disabled in the deployment.ptfconfig file.
MS-OXCROPS_R4693 | 6 | [In Appendix B: Product Behavior] Implementation does not set the field[WrittenByteCount] to 0x0000000000000000, but the non zero value has no meaning. (<12> Section 2.2.9.8.3: Exchange 2007 do not set the field to 0x0000000000000000, but the nonzero value has no meaning.) | MS-OXCROPS_R3414:i,MS-OXCROPS_R1:i | Product | Server | Normative | Adapter | This requirement can be enabled/disabled in the deployment.ptfconfig file.
MS-OXCROPS_R3415 | 6 | [In Appendix B: Product Behavior] For this response [of written to the destination object], Implementation does set this field[WrittenByteCount] to 0x0000000000000000. (Microsoft Exchange Server 2010 and above follow this behavior.) | MS-OXCROPS_R3414:i,MS-OXCROPS_R1:i | Product | Server | Normative | Adapter | This requirement can be enabled/disabled in the deployment.ptfconfig file.
MS-OXCROPS_R341502 | 6 | [In Appendix B: Product Behavior] Implementation doesn't support the Connect request type. (<13> Section 3.1.4.2: Exchange 2007, Exchange 2010, the initial release of Exchange 2013 follow this behavior.) |  | Product | Server | Normative | Non-testable
MS-OXCROPS_R341504 | 6 | [In Appendix B: Product Behavior] <13> Section 3.1.4.2: Office Outlook 2007, Outlook 2010, and the initial release of Outlook 2013 do not support the Connect request type. |  | Product | Client | Normative | Unverified
MS-OXCROPS_R341505 | 6 | [In Appendix B: Product Behavior] Implementation does support the Connect request type. (<13> Section 3.1.4.2: Exchange 2013 SP1 and above follow this behavior.) |  | Product | Server | Normative | Non-testable | Verified by requirement: MS-OXCMAPIHTTP_R181.
MS-OXCROPS_R341506 | 6 | [In Appendix B: Product Behavior] <13> Section 3.1.4.2: Office Outlook 2013 SP1 does support the Connect request type. |  | Product | Client | Normative | Unverified
MS-OXCROPS_R469306 | 6 | [In Appendix B: Product Behavior] If the first ROP in the RPC buffer creates a response that exceeds the maximum ROP buffer size and there are no additional ROPs in the RPC buffer, then the implementation does return the ecBufferTooSmall error to fail the ROP instead of returning the RopBufferTooSmall ROP (section 2.2.15.1). (Update Rollup 3 for Exchange 2010 SP2 follow this behavior.) |  | Product | Server | Normative | Adapter | This requirement can be enabled/disabled in the deployment.ptfconfig file.
MS-OXCROPS_R469302 | 6 | [In Appendix B: Product Behavior] <14> Section 3.1.5.1.2: Failing the ROP when it satisfies these conditions[In Update Rollup 3 for Exchange 2010 SP2, if the first ROP in the RPC buffer creates a response that exceeds the maximum ROP buffer size and there are no additional ROPs in the RPC buffer] indicates to the client that there is no client action possible to make that ROP response fit in the ROP buffer. |  | Product | Server | Normative | Non-testable
MS-OXCROPS_R469308 | 6 | [In Appendix A: Product Behavior] Implementation does not support the Execute request type. (<15> Section 3.1.5.1.2: Exchange 2007, Exchange 2010 and the initial release of Exchange 2013 follow this behavior.) |  | Product | Server | Normative | Non-testable
MS-OXCROPS_R469310 | 6 | [In Appendix A: Product Behavior] <15> Section 3.1.5.1.2: Office Outlook 2007, Outlook 2010, and the initial release of Outlook 2013 do not support the Execute request type. |  | Product | Client | Normative | Unverified
MS-OXCROPS_R469311 | 6 | [In Appendix A: Product Behavior] <15> Section 3.1.5.1.2: The Execute request type was introduced in Outlook 2013 SP1. |  | Product | Client | Normative | Unverified
MS-OXCROPS_R469312 | 6 | [In Appendix A: Product Behavior] Implementation does support the Execute request type. (<15> Section 3.1.5.1.2: Exchange 2013 SP1 and above follow this behavior.) |  | Product | Server | Normative | Non-testable | Verified by requirement: MS-OXCMAPIHTTP_R226.
MS-OXCROPS_R469303 | 6 | [In Appendix B: Product Behavior] Implementation does include a RopPending ROP response (section 2.2.14.3) even though the ROP output buffer contains all queued RopNotify ROP responses (section 2.2.14.2). (<16> Section 3.1.5.1.3: Exchange 2007 follows this behavior.) | MS-OXCROPS_R452202:i, MS-OXCROPS_R1:i | Product | Server | Normative | Test Case | This requirement can be enabled/disabled in the deployment.ptfconfig file.
MS-OXCROPS_R4693031 | 6 | [In Appendix B: Product Behavior] Implementation does not include a RopPending ROP response if the ROP output buffer contain all queued RopNotify ROP responses. (Exchange 2010 and above follow this behavior.) | MS-OXCROPS_R452202:i, MS-OXCROPS_R1:i | Product | Server | Normative | Test Case | This requirement can be enabled/disabled in the deployment.ptfconfig file.
MS-OXCROPS_R4693051 | 6 | [In Appendix B: Product Behavior] Implementation doesn't support the Connect request type. (<17> Section 3.1.5.4: Exchange 2007, Exchange 2010, the initial release of Exchange 2013 follow this behavior.) |  | Product | Server | Normative | Non-testable
MS-OXCROPS_R4693071 | 6 | [In Appendix B: Product Behavior] <17> Section 3.1.5.4: Office Outlook 2007, Outlook 2010, and the initial release of Outlook 2013 do not support the Connect request type. |  | Product | Client | Normative | Unverified
MS-OXCROPS_R4693081 | 6 | [In Appendix B: Product Behavior] Implementation does support the Connect request type. (<17> Section 3.1.5.4: Exchange 2013 SP1 and above follow this behavior.) |  | Product | Server | Normative | Non-testable | Verified by requirement: MS-OXCMAPIHTTP_R181.
MS-OXCROPS_R4693091 | 6 | [In Appendix B: Product Behavior] <17> Section 3.1.5.4: Office Outlook 2013 SP1 does support the Connect request type. |  | Product | Client | Normative | Unverified
MS-OXCROPS_R4693111 | 6 | [In Appendix B: Product Behavior] Implementation doesn't support the Connect request type. (<18> Section 3.2.3: Exchange 2007, Exchange 2010, the initial release of Exchange 2013 follow this behavior.) |  | Product | Server | Normative | Non-testable
MS-OXCROPS_R469313 | 6 | [In Appendix B: Product Behavior] <18> Section 3.2.3: Office Outlook 2007, Outlook 2010, and the initial release of Outlook 2013 do not support the Connect request type. |  | Product | Client | Normative | Unverified
MS-OXCROPS_R469314 | 6 | [In Appendix B: Product Behavior] Implementation does support the Connect request type. (<18> Section 3.2.3: Exchange 2013 SP1 and above follow this behavior.) |  | Product | Server | Normative | Non-testable | Verified by requirement: MS-OXCMAPIHTTP_R181.
MS-OXCROPS_R469315 | 6 | [In Appendix B: Product Behavior] <18> Section 3.2.3: Office Outlook 2013 SP1 does support the Connect request type. |  | Product | Client | Normative | Unverified
MS-OXCROPS_R469304 | 6 | [In Appendix B: Product Behavior] <19> Section 3.2.4.1: Exchange 2007 sometimes include a RopPending ROP response (section 2.2.14.3) even though all queued RopNotify ROP responses (section 2.2.14.2) fit in the ROP output buffer. |  | Product | Server | Normative | Unverified
MS-OXCROPS_R45441011 | 6 | [In Appendix A: Product Behavior] Implementation does not support the Execute request type. (<20> Section 3.2.4.3: Exchange 2007, Exchange 2010 and the initial release of Exchange 2013 follow this behavior.) |  | Product | Server | Normative | Non-testable
MS-OXCROPS_R4544108 | 6 | [In Appendix A: Product Behavior] <20> Section 3.2.4.3: Office Outlook 2007, Outlook 2010, and the initial release of Outlook 2013 do not support the Execute request type. |  | Product | Client | Normative | Unverified
MS-OXCROPS_R4544109 | 6 | [In Appendix A: Product Behavior] <20> Section 3.2.4.3: The Execute request type was introduced in Outlook 2013 SP1. |  | Product | Client | Normative | Unverified
MS-OXCROPS_R4544110 | 6 | [In Appendix A: Product Behavior] Implementation does support the Execute request type. (<20> Section 3.2.4.3: Exchange 2013 SP1 and above follow this behavior.) |  | Product | Server | Normative | Non-testable | Verified by requirement: MS-OXCMAPIHTTP_R226.
MS-OXCROPS_R469309 | 6 | [In Appendix B: Product Behavior] Implementation does not fail the EcDoRpcExt2 remote procedure call RPC and instead fail the individual ROP with the ReturnValue field of the ROP response buffer set to 0x0000047D if one of the ROP responses will not fit in the ROP output buffer when either the pcbOut parameter of EcDoRpcExt2 response is set to the maximum value. (<22> Section 3.2.4.3: Exchange 2007 do not fail the EcDoRpcExt2 RPC and instead fail the individual ROP with the ReturnValue field of the ROP response buffer set to 0x0000047D.) | MS-OXCROPS_R454505:i,MS-OXCROPS_R1:i | Product | Server | Normative | Unverified
MS-OXCROPS_R454509 | 6 | [In Appendix B: Product Behavior] If one of the ROP responses will not fit in the ROP output buffer when either the pcbOut parameter of EcDoRpcExt2 response is set to the maximum value, then implementation does fail the EcDoRpcExt2 method with a return value of 0x0000047D. (Exchange 2010 and above follow this behavior.) | MS-OXCROPS_R454505:i,MS-OXCROPS_R1:i | Product | Server | Normative | Adapter | This requirement can be enabled/disabled in the deployment.ptfconfig file.
MS-OXCROPS_R20009 | 6 | [In Appendix B: Product Behavior] If one of the ROP responses will not fit in the ROP output buffer when the RopBufferSize field of the Execute request type success response body, as specified in [MS-OXCMAPIHTTP] section 2.2.4.2.2, is set to the maximum value, then implementation does fail the Execute request type with a value of 0x0000047D in the StatusCode field. (Exchange 2013 SP1 and above follow this behavior.) | MS-OXCROPS_R4546:i,MS-OXCROPS_R1:i | Product | Server | Normative | Adapter | This requirement can be enabled/disabled in the deployment.ptfconfig file.
MS-OXCROPS_R4713 | 6 | [In Appendix B: Product Behavior] For some ROPs, Implementation does use different methods to resolve the Server object and, therefore, do not fail the ROP if the index is invalid. (<23> Section 3.2.5.1: For some ROPs, Exchange 2007 use different methods to resolve the Server object and, therefore, do not fail the ROP if the index is invalid.) | MS-OXCROPS_R4712:i,MS-OXCROPS_R1:i | Product | Server | Normative | Adapter | This requirement can be enabled/disabled in the deployment.ptfconfig file.
MS-OXCROPS_R471201 | 6 | [In Appendix B: Product Behavior] If the index is invalid, implementation does fail the ROP with the ReturnValue field set to 0x000004B9. (Microsoft Exchange Server 2010 and above follow this behavior.) | MS-OXCROPS_R4712:i,MS-OXCROPS_R1:i | Product | Server | Normative | Test Case | This requirement can be enabled/disabled in the deployment.ptfconfig file.
MS-OXCROPS_R4714 | 6 | [In Appendix B: Product Behavior] Implementation does fail the RPC if any lookup in the Logon Map ADM element fails. ( <24> Section 3.2.5.1: Exchange 2007 fail the RPC.) | MS-OXCROPS_R4555:i,MS-OXCROPS_R1:i | Product | Server | Normative | Non-testable
MS-OXCROPS_R4714001 | 6 | [In Processing a Input ROP Buffer] Implementation does fill in a failure ROP response with a nonzero return value if any lookup in the Logon Map ADM element fails. (Exchange 2010 and above follows this behavior.) | MS-OXCROPS_R4555:i,MS-OXCROPS_R1:i | Product | Server | Normative | Non-testable
MS-OXCROPS_R471401 | 6 | [In Appendix B: Product Behavior] <25> Section 3.2.5.3: In instances where multiple ROPs are being processed in one RPC and the RopRelease ROP is the last ROP in the call, implementation does replace the handle of the released Server object handle table entry with a value that is considered invalid by both server and client and is not 0xFFFFFFFF. This invalid handle value is then returned as the Server object handle in the ROP responses for the other ROPs in the RPC. (Exchange 2010 follows this behavior.) | MS-OXCROPS_R4580:i | Product | Server | Normative | Unverified
MS-OXCROPS_R20010 | 6 | [In Appendix B: Product Behavior] Implementation does release the resources associated with it. (Exchange 2007, Exchange 2013 and above follow this behavior.) | MS-OXCROPS_R4580:i | Product | Server | Normative | Non-testable
MS-OXCROPS_R321501 | 6 | [In Appendix B: Product Behavior] If MaximumByteCount is greater than 0x80000000, then Implementation does fail with error code 0x000004B6. (Microsoft Exchange Server 2007 and above follow this behavior.) | MS-OXCROPS_R3215:i,MS-OXCROPS_R1:i | Product | Server | Normative | Adapter | This requirement can be enabled/disabled in the deployment.ptfconfig file.
MS-OXCROPS_R312601 | 6 | [In Appendix A: Product Behavior] Implementation does implement the RopGetStoreState remote operation (ROP). (Exchange 2007 follow this behavior.) | MS-OXCROPS_R223:i,MS-OXCSTOR_R327:i,MS-OXCSTOR_R3126:i | Product | Both | Normative | Test Case | This requirement can be enabled/disabled in the deployment.ptfconfig file.
MS-OXCROPS_R60201 | 6 | [In Appendix A: Product Behavior] Implementation does support asynchronous operations(RopAbort) on tables and ignore the TABL_ASYNC flags, as described in section 2.2.2.1.4. (Exchange 2007 follow this behavior.) | MS-OXCROPS_R2369:i,MS-OXCTABL_R123:i,MS-OXCTABL_R602:i | Product | Server | Normative | Test Case | This requirement can be enabled/disabled in the deployment.ptfconfig file.
MS-OXCROPS_R60401 | 6 | [In Appendix A: Product Behavior] Implementation does support asynchronous operations(RopGetStatus) on tables and ignore the TABL_ASYNC flags, as described in section 2.2.2.1.4. (Exchange 2007 follow this behavior.) | MS-OXCROPS_R1230:i,MS-OXCTABL_R128:i,MS-OXCTABL_R604:i | Product | Server | Normative | Test Case | This requirement can be enabled/disabled in the deployment.ptfconfig file.
MS-OXCROPS_R74801 | 6 | [In Appendix A: Product Behavior] For RopExpandRow, implementation does support a value greater than 0 for the MaxRowCount field. (Exchange 2007 and Exchange 2010 follow this behavior.) | MS-OXCROPS_R1542:i,MS-OXCTABL_R748:i | Product | Server | Normative | Test Case | This requirement can be enabled/disabled in the deployment.ptfconfig file.
MS-OXCROPS_R171501 | 6 | [In Appendix A: Product Behavior] Implementation does support the RopgetValidAttachments ROP. (Exchange 2007 follows this behavior.) | MS-OXCROPS_R2316:i,MS-OXCMSG_R1367:i,MS-OXCMSG_R1715:i | Product | Server | Normative | Test Case | This requirement can be enabled/disabled in the deployment.ptfconfig file.
MS-OXCROPS_R8670901 | 6 | [In Appendix A: Product Behavior] Implementation does implement the RopCopyToStream ROP. (Exchange 2007 and Exchange 2013 follows this behavior.) | MS-OXCROPS_R3364:i,MS-OXCPRPT_R59201:i,MS-OXCPRPT_R86709:i,MS-OXCPRPT_R1:i | Product | Server | Normative | Test Case | This requirement can be enabled/disabled in the deployment.ptfconfig file.
MS-OXCROPS_R86601 | 6 | [In Appendix A: Product Behavior] Implementation does implement the RopProgress ROP ([MS-OXCROPS] section 2.2.8.13). (Exchange 2007 and Exchange 2013 follow this behavior.) | MS-OXCROPS_R3120:i,MS-OXCPRPT_R597:i,MS-OXCPRPT_R866:i | Product | Server | Normative | Test Case | This requirement can be enabled/disabled in the deployment.ptfconfig file.
MS-OXCROPS_R750001 | 6 | [In Appendix A: Product Behavior] Implementation does implement the RopLockRegionStream ROP. (Exchange 2007 follows this behavior.) | MS-OXCROPS_R3416:i,MS-OXCPRPT_R607:i,MS-OXCPRPT_R750:i,MS-OXCPRPT_R2:i | Product | Server | Normative | Test Case | This requirement can be enabled/disabled in the deployment.ptfconfig file.
MS-OXCROPS_R751001 | 6 | [In Appendix A: Product Behavior] Implementation does implement the RopUnlockRegionStream ROP. (Exchange 2007 follows this behavior.) | MS-OXCROPS_R3441:i,MS-OXCPRPT_R620:i,MS-OXCPRPT_R751:i,MS-OXCPRPT_R2:i | Product | Server | Normative | Test Case | This requirement can be enabled/disabled in the deployment.ptfconfig file.
MS-OXCROPS_R752001 | 6 | [In Appendix A: Product Behavior] Implementation does implement the RopWriteAndCommitStream ROP. (Exchange 2007 follows this behavior.) | MS-OXCROPS_R3466:i,MS-OXCPRPT_R80506:i,MS-OXCPRPT_R752:i,MS-OXCPRPT_R2:i | Product | Server | Normative | Test Case | This requirement can be enabled/disabled in the deployment.ptfconfig file.
MS-OXCROPS_R753001 | 6 | [In Appendix A: Product Behavior] Implementation does implement the RopCloneStream ROP. (Exchange 2007 follows this behavior.) | MS-OXCROPS_R3482:i,MS-OXCPRPT_R75606:i,MS-OXCPRPT_R753:i,MS-OXCPRPT_R2:i | Product | Server | Normative | Test Case | This requirement can be enabled/disabled in the deployment.ptfconfig file.
MS-OXCROPS_R6000101 | 6 | [In Appendix A: Product Behavior] If a folder with the name given by the DisplayName field of the request buffer (RopCreateFolder) already exists, implementation does set a nonzero value to IsExistingFolder field. (Exchange 2007 follows this behavior.) | MS-OXCROPS_R622:i,MS-OXCFOLD_R60:i,MS-OXCFOLD_R60001:i | Product | Server | Normative | Test Case | This requirement can be enabled/disabled in the deployment.ptfconfig file.
MS-OXCROPS_R5000 | 6 | [In Appendix A: Product Behavior] Implementation does support this specification [MS-OXCMAPIHTTP]. (Exchange Server 2013 Service Pack 1 (SP1) follows this behavior.) |  | Product | Server | Normative | Adapter | This requirement can be enabled/disabled in the deployment.ptfconfig file.
MS-OXCROPS_R5001 | 6 | [In Appendix B: Product Behavior] Implementation does support this given protocol sequence [ncacn_ip_tcp]. ( Microsoft Exchange Server 2007 and 2010 follow this behavior.) |  | Product | Server | Normative | Adapter | This requirement can be enabled/disabled in the deployment.ptfconfig file.
MS-OXCDATA_R46 | 2.7 | [In PropertyProblem Structure] Index (2 bytes): An unsigned integer. |  | Protocol | Server | Normative | Adapter
MS-OXCDATA_R48 | 2.7 | [In PropertyProblem Structure] PropertyTag (4 bytes): A PropertyTag structure, as specified in section 2.9. |  | Protocol | Server | Normative | Adapter
MS-OXCDATA_R50 | 2.7 | [In PropertyProblem Structure] ErrorCode (4 bytes): An unsigned integer. |  | Protocol | Server | Normative | Adapter
MS-OXCDATA_R76 | 2.8.1.2 | [In FlaggedPropertyRow Structure] Flag (1 byte): An unsigned integer. |  | Protocol | Server | Normative | Adapter
MS-OXCDATA_R80 | 2.8.1.2 | [In FlaggedPropertyRow Structure] ValueArray (variable): An array of variable-sized structures. |  | Protocol | Server | Normative | Adapter
MS-OXCDATA_R131 | 2.8.3.2 | [In RecipientRow Structure]AddressPrefixUsed (optional) (1 byte): Unsigned integer. |  | Protocol | Server | Normative | Adapter
MS-OXCDATA_R134 | 2.8.3.2 | [In RecipientRow Structure] DisplayType (optional) (1 byte): An enumeration. |  | Protocol | Server | Normative | Adapter
MS-OXCDATA_R2764 | 2.8.3.2 | [In RecipientRow Structure] Valid values [0x00, 0x01, 0x02, 0x03, 0x04, 0x05, 0x06] for this field [DisplayType (optional) (1 byte)] are specified in the following table. |  | Protocol | Server | Normative | Adapter
MS-OXCDATA_R140 | 2.8.3.2 | [In RecipientRow Structure] EntryIdSize (optional) (2 bytes): An unsigned integer. |  | Protocol | Server | Normative | Adapter
MS-OXCDATA_R148 | 2.8.3.2 | [In RecipientRow Structure] SearchKeySize (optional) (2 bytes): An unsigned integer. |  | Protocol | Server | Normative | Adapter
MS-OXCDATA_R176 | 2.8.3.2 | [In RecipientRow Structure] RecipientColumnCount (2 bytes): An unsigned integer. |  | Protocol | Server | Normative | Adapter
MS-OXCDATA_R177 | 2.8.3.2 | [In RecipientRow] RecipientColumnCount (2 bytes): This value [RecipientColumnCount] specifies the number of columns from the RecipientColumns field that are included in the RecipientProperties field. |  | Protocol | Server | Normative | Adapter
MS-OXCDATA_R181 | 2.9 | [In PropertyTag Structure] PropertyType (2 bytes): An unsigned integer that identifies the data type of the property value, as specified by the table in section 2.11.1. |  | Protocol | Server | Normative | Adapter
MS-OXCDATA_R182 | 2.9 | [In PropertyTag Structure] PropertyId (2 bytes): An unsigned integer that identifies the property. |  | Protocol | Server | Normative | Adapter
MS-OXCDATA_R468 | 2.11.4 | [In TaggedPropertyValue Structure] PropertyTag (4 bytes): A PropertyTag structure, as specified in section 2.9, giving the values of the PropertyId and PropertyType fields for the property. |  | Protocol | Server | Normative | Adapter
MS-OXCSTOR_R327 | 2.2.1.5 | [In RopGetStoreState ROP] The RopGetStoreState ROP ([MS-OXCROPS] section 2.2.3.5) is used to obtain state information about the current mailbox.<10> |  | Protocol | Both | Normative | Non-testable | Verified by derived requirement: MS-OXCROPS_R312601.
MS-OXCSTOR_R3126 | 6 | [In Appendix A: Product Behavior] The implementation does implement the RopGetStoreState remote operation (ROP). (<10> Section 2.2.1.5: Exchange 2003 and Exchange 2007 does implement the RopGetStoreState remote operation (ROP) ([MS-OXCROPS] section 2.2.3.5)) |  | Product | Both | Normative | Non-testable | Verified by derived requirement: MS-OXCROPS_R312601.
MS-OXCTABL_R123 | 2.2.2.6 | [In RopAbort ROP] The RopAbort ROP ([MS-OXCROPS] section 2.2.5.5) attempts to stop any asynchronous table operations that are currently in progress.<9> |  | Protocol | Both | Normative | Non-testable | Verified by derived requirement: MS-OXCROPS_R60201.
MS-OXCTABL_R128 | 2.2.2.7 | [In RopGetStatus ROP] The RopGetStatus ROP ([MS-OXCROPS] section 2.2.5.6) retrieves information about the current status of asynchronous operations being performed on the table.<11> |  | Protocol | Both | Normative | Non-testable | Verified by derived requirement: MS-OXCROPS_R60401.
MS-OXCTABL_R602 | 6 | [In Appendix A: Product Behavior] Implementation does not support asynchronous operations on tables and ignore the TABL_ASYNC flags. (<9> Section 2.2.2.6: Exchange 2010 and Exchange 2013 do not support asynchronous operations on tables and ignore the TABL_ASYNC flags, as described in section 2.2.2.1.4.) |  | Product | Server | Normative | Non-testable | Verified by derived requirement: MS-OXCROPS_R60201.
MS-OXCTABL_R604 | 6 | [In Appendix A: Product Behavior] Implementation does not support asynchronous operations on tables and ignore the TABL_ASYNC flags. (<11> Section 2.2.2.7: Exchange 2010 and Exchange 2013 do not support asynchronous operations on tables and ignore the TABL_ASYNC flags, as described in section 2.2.2.1.4.) |  | Product | Server | Normative | Non-testable | Verified by derived requirement: MS-OXCROPS_R60401.
MS-OXCTABL_R748 | 6 | [In Appendix A: Product Behavior] Implementation does not support a value greater than 0 for the MaxRowCount field. (<15> Section 2.2.2.17.1: Exchange 2013 does not support a value greater than 0 for the MaxRowCount field.) |  | Product | Server | Normative | Non-testable | Verified by derived requirement: MS-OXCROPS_R74801.
MS-OXCMSG_R1367 | 2.2.3.18 | [In RopGetValidAttachments ROP] The RopGetValidAttachments ROP ([MS-OXCROPS] section 2.2.6.18) gets the attachment IDs for all attachments that have previously been saved and have been assigned a valid numeric identifier.<10> |  | Protocol | Both | Normative | Non-testable | Verified by derived requirement: MS-OXCROPS_R171501.
MS-OXCMSG_R1715 | 6 | [In Appendix A: Product Behavior] Implementation does support the RopGetValidAttachments ROP. (Exchange 2007 follows this behavior.) |  | Product | Server | Normative | Non-testable | Verified by derived requirement: MS-OXCROPS_R171501.
MS-OXCPRPT_R59201 | 3.2.5.18 | [In Processing RopCopyToStream] Servers SHOULD<12> implement this ROP [RopCopyToStream]. |  | Protocol | Server | Normative | Non-testable | Verified by derived requirement: MS-OXCROPS_R8670901.
MS-OXCPRPT_R597 | 3.2.5.19 | [In Processing RopProgress] Servers SHOULD<13> implement this ROP [RopProgress]. |  | Protocol | Server | Normative | Non-testable | Verified by derived requirement: MS-OXCROPS_R86601.
MS-OXCPRPT_R607 | 3.2.5.20 | [In Processing RopLockRegionStream] Servers MAY<14> implement this ROP [RopLockRegionStream]. |  | Protocol | Server | Normative | Non-testable | Verified by derived requirement: MS-OXCROPS_R750001.
MS-OXCPRPT_R620 | 3.2.5.21 | [In Processing RopUnlockRegionStream] Servers MAY<15> implement this ROP [RopUnlockRegionStream]. |  | Protocol | Server | Normative | Non-testable | Verified by derived requirement: MS-OXCROPS_R751001.
MS-OXCPRPT_R80506 | 3.2.5.22 | [In Processing RopWriteAndCommitStream] Servers MAY<16> implement this ROP [RopWriteAndCommitStream]. |  | Protocol | Server | Normative | Non-testable | Verified by derived requirement: MS-OXCROPS_R752001.
MS-OXCPRPT_R75606 | 3.2.5.23 | [In Processing RopCloneStream] Servers MAY<17> implement this ROP [RopCloneStream]. |  | Protocol | Server | Normative | Non-testable | Verified by derived requirement: MS-OXCROPS_R753001.
MS-OXCPRPT_R1 | 6 | [In Appendix A: Product Behavior] Unless otherwise specified, any statement of optional behavior in this specification that is prescribed using the terms SHOULD or SHOULD NOT implies product behavior in accordance with the SHOULD or SHOULD NOT prescription. |  | Product | Both | Informative | Unverified
MS-OXCPRPT_R2 | 6 | [In Appendix A: Product Behavior] Unless otherwise specified, the term MAY implies that the product does not follow the prescription. |  | Product | Both | Informative | Unverified
MS-OXCPRPT_R86709 | 6 | [In Appendix A: Product Behavior] Implementation does not implement the RopCopyToStream ROP. (<12> Section 3.2.5.18: The initial release version of Exchange 2010 does not implement the RopCopyToStream ROP.) |  | Product | Server | Normative | Non-testable | Verified by derived requirement: MS-OXCROPS_R8670901.
MS-OXCPRPT_R866 | 6 | [In Appendix A: Product Behavior] Implementation does not implement the RopProgress ROP. (<13> Section 3.2.5.19: The initial release version of Exchange 2010 does not implement the RopProgress ROP.) |  | Product | Server | Normative | Non-testable | Verified by derived requirement: MS-OXCROPS_R86601.
MS-OXCPRPT_R750 | 6 | [In Appendix A: Product Behavior] Implementation does implement the RopLockRegionStream ROP. (<14> Section 3.2.5.20: Exchange 2003 and Exchange 2007 implement the RopLockRegionStream ROP.) |  | Product | Server | Normative | Non-testable | Verified by derived requirement: MS-OXCROPS_R750001.
MS-OXCPRPT_R751 | 6 | [In Appendix A: Product Behavior] Implementation does implement the RopUnlockRegionStream ROP. (<15> Section 3.2.5.21: Exchange 2003 and Exchange 2007 implement the RopUnlockRegionStream ROP ([MS-OXCROPS] section 2.2.9.10).) |  | Product | Server | Normative | Non-testable | Verified by derived requirement: MS-OXCROPS_R751001.
MS-OXCPRPT_R752 | 6 | [In Appendix A: Product Behavior] Implementation does implement the RopWriteAndCommitStream ROP. (<16> Section 3.2.5.22: Exchange 2003 and Exchange 2007 implement the RopWriteAndCommitStream ROP ([MS-OXCROPS] section 2.2.9.11.)) |  | Product | Server | Normative | Non-testable | Verified by derived requirement: MS-OXCROPS_R752001.
MS-OXCPRPT_R753 | 6 | [In Appendix A: Product Behavior] Implementation does implement the RopCloneStream ROP. (<17> Section 3.2.5.23: Exchange 2003 and Exchange 2007 implement the RopCloneStream ROP ([MS-OXCROPS] section 2.2.9.12).) |  | Product | Server | Normative | Non-testable | Verified by derived requirement: MS-OXCROPS_R753001.
MS-OXCFOLD_R60 | 2.2.1.2.2 | [RopCreateFolder ROP Response Buffer] IsExistingFolder (1 byte): A Boolean value that is nonzero (TRUE) if a public folder with the name given by the DisplayName field of the request buffer (section 2.2.1.2.1) already exists.<3> |  | Protocol | Server | Normative | Non-testable | Verified by derived requirement: MS-OXCROPS_R6000101.
MS-OXCFOLD_R60001 | 6 | [In Appendix A: Product Behavior] Implementation does return zero (FALSE) in the IsExistingFolder field regardless of the existence of the named public folder. (<3> Section 2.2.1.2.2: Exchange 2010, Exchange 2013, and Exchange 2016 always return zero (FALSE) in the IsExistingFolder field regardless of the existence of the named public folder.) |  | Product | Server | Normative | Non-testable | Verified by derived requirement: MS-OXCROPS_R6000101.