## Requirements
MS-OXWSFOLD | Open Specification Requirement Specification (RS)
Folders and Folder Permissions Web Service Protocol
| Open Specification Version: | 10 |  | Open Specification Date: | 2015-09-14
These requirements cover the language statements in the Open Specification.
Column Title | Description
Req ID | Requirement ID. This ID is prefixed with the name of the Open Specification, plus a correlative number. A single RS can contain requirements from more than one protocol.
Doc Sect | Section in the Open Specification where this requirement is extracted (such as 3.2.3.1).
Description | Detailed description of the requirement extracted from the Open Specification.
Derived | A comma separated list of requirement ID(s) which this requirement is derived from. There are three types of derived requirements: i - Inferred - Derive a more refined requirement from an original requirement (that affects many other requirements) and a more specific requirement. p - Partial - Derive a more partial specific verifiable requirements from one or more non-testable or infeasible requirements. c - Cases - Derive a small number of discrete cases from a requirement with a specific enumeration of cases.
Behavior | Protocol: The requirement affects all implementations of the protocol. Product: The requirement is for Microsoft product (Windows, Office, etc.) implementations only.
Scope | The scope of a requirement applies to. Table below lists all the scopes and whether the scope is in test boundary or not. "In" means the scope is in the test boundary, "Out" means the scope is out of the test boundary.
Scope | Test | Description
Server | In | The requirement describes behavior performed by the responder.
Client | Out | The requirement describes behavior performed by the initiator.
Both | In | The requirement describes behavior performed by both the initiator and the responder.
Informative / Normative | Informative: Statements are clarifying information or redundant (high level) statements. Removal would not affect interoperability. Normative: Statements are required for interoperability.
Verification | Test Case: Indicates that a requirement will be captured in Test Case code. Adapter: Indicates that a requirement will be captured in Adapter code. Non-testable: Indicates that a requirement is not testable. It can not be verified by generating and observing data on the wire. Unverified: Indicates that a requirement is verifiable, but choose not to test because of cost or other reason.
Verification Comment | This column explains the reason why the requirement is non-testable or unverified (for Normative, InScope requirements).
Req ID | Doc Sect | Description | Derived | Behavior | Scope | Informative /Normative | Verification | Verification Comment | Column1
MS-OXWSFOLD_R10001 | 1.5 | [In Prerequisites/Preconditions] The endpoint URL that is returned by either the Autodiscover Publishing Lookup SOAP-Based Web Service Protocol, as described in [MS-OXWSADISC], or the Autodiscover Publishing and Lookup Protocol, as described in [MS-OXDSCLI], is required to form the HTTP request to the Web server that hosts this protocol. |  | Protocol | Both | Informative | Unverified
MS-OXWSFOLD_R10002 | 1.5 | [In Prerequisites/Preconditions] The operations that this protocol defines cannot be accessed unless the correct endpoint (4) is identified in the HTTP Web requests that target this protocol. |  | Protocol | Both | Informative | Unverified
MS-OXWSFOLD_R3001 | 2 | [In Messages]In the following sections [section 2], the schema definition might differ from the processing rules imposed by the protocol. |  | Protocol | Both | Informative | Unverified
MS-OXWSFOLD_R3002 | 2 | [In Messages]The WSDL in this specification provides a base description of the protocol [MS-OXWSFOLD]. |  | Protocol | Both | Informative | Unverified
MS-OXWSFOLD_R3003 | 2 | [In Messages]The schema in this specification provides a base description of the message syntax. |  | Protocol | Both | Informative | Unverified
MS-OXWSFOLD_R3004 | 2 | [In Messages]The text that specifies the WSDL and schema might specify restrictions that reflect actual protocol behavior. |  | Protocol | Both | Informative | Unverified
MS-OXWSFOLD_R3005 | 2 | [In Messages]For example, the schema definition might allow for an element to be empty, null, or not present but the behavior of the protocol as specified restricts the same elements to being non-empty, not null, or present. |  | Protocol | Both | Informative | Unverified
MS-OXWSFOLD_R3 | 2.1 | [In Transport]The SOAP version supported is SOAP 1.1. |  | Protocol | Both | Normative | Adapter
MS-OXWSFOLD_R3009 | 2.1 | [In Transport]For details, see [SOAP1.1]. |  | Protocol | Both | Informative | Unverified
MS-OXWSFOLD_R3006 | 2.1 | [In Transport]This protocol [MS-OXWSFOLD] relies on the Web server that hosts the application to perform authentication. |  | Protocol | Both | Informative | Unverified
MS-OXWSFOLD_R3007 | 2.1 | [In Transport]The protocol [MS-OXWSFOLD] SHOULD use secure communications via HTTPS, as defined in [RFC2818]. |  | Protocol | Both | Normative | Non-testable | Verified by derived requirement: MS-OXWSFOLD_R3008.
MS-OXWSFOLD_R4 | 2.2 | [In Common Message Syntax]This section [2.2] contains common definitions that are used by this protocol[MS-OXWSFOLD]. |  | Protocol | Both | Informative | Unverified
MS-OXWSFOLD_R5 | 2.2 | [In Common Message Syntax]The syntax of the definitions uses XML schema as defined in [XMLSCHEMA1] and [XMLSCHEMA2], and Web Services Description Language (WSDL) as defined in [WSDL]. |  | Protocol | Both | Informative | Unverified
MS-OXWSFOLD_R6 | 2.2.1 | [In Namespaces]This specification defines and references various XML namespaces by using the mechanisms specified in [XMLNS]. |  | Protocol | Both | Informative | Unverified
MS-OXWSFOLD_R7 | 2.2.1 | [In Namespaces]Although this specification associates a specific XML namespace prefix for each XML namespace that is used, the choice of any particular XML namespace prefix is implementation-specific and not significant for interoperability. |  | Protocol | Both | Informative | Unverified
MS-OXWSFOLD_R8 | 2.2.1 | [In Namespaces]Prefix "tns" is used for Namespace URI "http://schemas.microsoft.com/exchange/services/2006/messages". |  | Protocol | Both | Informative | Unverified
MS-OXWSFOLD_R801 | 2.2.1 | [In Namespaces]Prefix "s" is used for Namespace URI "http://schemas.microsoft.com/exchange/services/2006/messages", more information refers to "[XMLSCHEMA1]". |  | Protocol | Both | Informative | Unverified
MS-OXWSFOLD_R802 | 2.2.1 | [In Namespaces] Prefix "soap" is used for namespace URI "http://schemas.xmlsoap.org/WSDL/soap/", more information refers to "[SOAP1.1]". |  | Protocol | Both | Informative | Unverified
MS-OXWSFOLD_R803 | 2.2.1 | [In Namespaces] Prefix "WSDL" is used for namespace URI "http://schemas.xmlsoap.org/WSDL/", more information refers to "[WSDL]". |  | Protocol | Both | Informative | Unverified
MS-OXWSFOLD_R804 | 2.2.1 | [In Namespaces] Prefix "xs" is used for namespace URI "http://www.w3.org/2001/XMLSchema", more information refers to "[XMLSCHEMA2]". |  | Protocol | Both | Informative | Unverified
MS-OXWSFOLD_R805 | 2.2.1 | [In Namespaces] Prefix "t" is used for namespace URI "http://schemas.microsoft.com/exchange/services/2006/types". |  | Protocol | Both | Informative | Unverified
MS-OXWSFOLD_R806 | 2.2.1 | [In Namespaces] Prefix "m" is used for namespace URI "http://schemas.microsoft.com/exchange/services/2006/messages". |  | Protocol | Both | Informative | Unverified
MS-OXWSFOLD_R9 | 2.2.2 | [In Messages]This specification does not define any common WSDL message definitions. |  | Protocol | Both | Informative | Unverified
MS-OXWSFOLD_R10 | 2.2.3 | [In Elements]This specification does not define any common XML schema element definitions |  | Protocol | Both | Informative | Unverified
MS-OXWSFOLD_R11 | 2.2.4 | [In Complex Types]The following table summarizes the set of XML schema complex type definitions that are defined by this specification. |  | Protocol | Both | Informative | Unverified
MS-OXWSFOLD_R12 | 2.2.4 | [In Complex Types]XML schema complex types definitions that are specific to a particular operation are described with the operation. |  | Protocol | Both | Informative | Unverified
MS-OXWSFOLD_R2601 | 2.2.4 | [In Complex Types]AddressListIdType specifies an identifier for an address list. |  | Protocol | Client | Informative | Unverified
MS-OXWSFOLD_R13 | 2.2.4 | [In Complex Types]The ArrayOfFoldersType specifies an array of folders. |  | Protocol | Server | Informative | Unverified
MS-OXWSFOLD_R16 | 2.2.4 | [In Complex Types]ArrayOfUnknownEntriesType represents an array of unknown permission entries that cannot be resolved against the directory service. |  | Protocol | Both | Informative | Unverified
MS-OXWSFOLD_R17 | 2.2.4 | [In Complex Types]BaseFolderIdType specifies the base type for derived types that represent a folder identifier. |  | Protocol | Both | Informative | Unverified
MS-OXWSFOLD_R18 | 2.2.4 | [In Complex Types]BaseFolderType specifies the base type for folders. |  | Protocol | Both | Informative | Unverified
MS-OXWSFOLD_R14 | 2.2.4 | [In Complex Types]The BaseMoveCopyFolderType specifies the base type for the CopyFolderType (section 3.1.4.1.3.2) and MoveFolderType (section 3.1.4.7.3.2) complex types. |  | Protocol | Client | Informative | Unverified
MS-OXWSFOLD_R15 | 2.2.4 | [In Complex Types]BasePermissionType specifies the base type that defines base permissions for items and folders. |  | Protocol | Both | Informative | Unverified
MS-OXWSFOLD_R19 | 2.2.4 | [In Complex Types]FolderChangeDescriptionType specifies a change to a single folder property. |  | Protocol | Client | Informative | Unverified
MS-OXWSFOLD_R20 | 2.2.4 | [In Complex Types]FolderChangeType specifies a collection of changes to be performed on a single folder. |  | Protocol | Both | Informative | Unverified
MS-OXWSFOLD_R21 | 2.2.4 | [In Complex Types]FolderInfoResponseMessageType represents the response message. |  | Protocol | Server | Informative | Unverified
MS-OXWSFOLD_R22 | 2.2.4 | [In Complex Types]FolderType represents a regular folder in the server database. |  | Protocol | Both | Informative | Unverified
MS-OXWSFOLD_R23 | 2.2.4 | [In Complex Types]ManagedFolderInformationType contains information about a managed custom folder. |  | Protocol | Both | Informative | Unverified
MS-OXWSFOLD_R24 | 2.2.4 | [In Complex Types]PermissionSetType contains all the permissions that are configured for a folder. |  | Protocol | Both | Informative | Unverified
MS-OXWSFOLD_R25 | 2.2.4 | [In Complex Types]PermissionType specifies a permission on a folder. |  | Protocol | Both | Informative | Unverified
MS-OXWSFOLD_R26 | 2.2.4 | [In Complex Types]TargetFolderIdType specifies a target folder for operations that create, save, copy, move, or synchronize items or folders. |  | Protocol | Client | Informative | Unverified
MS-OXWSFOLD_R13003 | 2.2.4.1 | [In t:AddressListIdType Complex Type]The AddressListIdType complex type specifies an identifier of an address list. |  | Protocol | Client | Informative | Unverified
MS-OXWSFOLD_R13004 | 2.2.4.1 | [In t:AddressListIdType Complex Type]This type [AddressListIdType] extends the BaseFolderIdType complex type, as specified in section 2.2.4.4.<1> |  | Protocol | Client | Normative | Unverified
MS-OXWSFOLD_R13005 | 2.2.4.1 | [In t:AddressListIdType Complex Type][The schema of AddressListIdType is defined as:] <xs:complexType name="AddressListIdType"> <xs:complexContent> <xs:extension base="t:BaseFolderIdType"> <xs:attribute name="Id" type="xs:string" use="required"/> </xs:extension> </xs:complexContent> </xs:complexType> |  | Protocol | Client | Normative | Unverified
MS-OXWSFOLD_R13006 | 2.2.4.1 | [In t:AddressListIdType Complex Type]The following table lists the attribute of the AddressListIdType complex type. |  | Protocol | Client | Informative | Unverified
MS-OXWSFOLD_R13007 | 2.2.4.1 | [In t:AddressListIdType Complex Type]The type of Id is xs:string ([XMLSCHEMA2] section 3.2.1). |  | Protocol | Client | Normative | Unverified
MS-OXWSFOLD_R13008 | 2.2.4.1 | [In t:AddressListIdType Complex Type]The Id specifies the identifier of the address list. |  | Protocol | Client | Normative | Unverified
MS-OXWSFOLD_R543 | 2.2.4.2 | [In t:ArrayOfFoldersType Complex Type]The ArrayOfFoldersType complex type specifies an array of folders that are used in folder operations. |  | Protocol | Server | Informative | Unverified
MS-OXWSFOLD_R27 | 2.2.4.2 | [In t:ArrayOfFoldersType Complex Type][The schema of ArrayOfFoldersType is defined as:] <xs:complexType name="ArrayOfFoldersType"> <xs:choice minOccurs="0" maxOccurs="unbounded" > <xs:element name="Folder" type="t:FolderType" /> <xs:element name="CalendarFolder" type="t:CalendarFolderType" /> <xs:element name="ContactsFolder" type="t:ContactsFolderType" /> <xs:element name="SearchFolder" type="t:SearchFolderType" /> <xs:element name="TasksFolder" type="t:TasksFolderType" /> </xs:choice> </xs:complexType> |  | Protocol | Server | Normative | Adapter
MS-OXWSFOLD_R2801 | 2.2.4.2 | [In t:ArrayOfFoldersType Complex Type]The following table lists the child elements of the ArrayOfFoldersType complex type. |  | Protocol | Server | Informative | Unverified
MS-OXWSFOLD_R28 | 2.2.4.2 | [In t:ArrayOfFoldersType Complex Type]The type of element Folder is t:FolderType (section 2.2.4.12). |  | Protocol | Server | Normative | Test Case
MS-OXWSFOLD_R2802 | 2.2.4.2 | [In t:ArrayOfFoldersType Complex Type]Folder represents a regular folder in the server database. |  | Protocol | Server | Normative | Test Case
MS-OXWSFOLD_R29 | 2.2.4.2 | [In t:ArrayOfFoldersType Complex Type]The type of element CalendarFolder is t:CalendarFolderType ([MS-OXWSMTGS] section 2.2.4.8). |  | Protocol | Server | Normative | Test Case
MS-OXWSFOLD_R2901 | 2.2.4.2 | [In t:ArrayOfFoldersType Complex Type]CalendarFolder represents a Calendar folder in a mailbox. |  | Protocol | Server | Normative | Test Case
MS-OXWSFOLD_R31 | 2.2.4.2 | [In t:ArrayOfFoldersType Complex Type]The type of element ContactsFolder is t:ContactsFolderType ([MS-OXWSCONT] section 3.1.4.1.1.6). |  | Protocol | Server | Normative | Test Case
MS-OXWSFOLD_R3301 | 2.2.4.2 | [In t:ArrayOfFoldersType Complex Type]ContactsFolder represents a Contacts folder in a mailbox. |  | Protocol | Server | Normative | Test Case
MS-OXWSFOLD_R33 | 2.2.4.2 | [In t:ArrayOfFoldersType Complex Type]The type of element SearchFolder is t:SearchFolderType ([MS-OXWSSRCH] section 2.2.3.26). |  | Protocol | Server | Normative | Test Case
MS-OXWSFOLD_R3302 | 2.2.4.2 | [In t:ArrayOfFoldersType Complex Type]SearchFolder represents a search folder that is contained in a mailbox. |  | Protocol | Server | Normative | Test Case
MS-OXWSFOLD_R35 | 2.2.4.2 | [In t:ArrayOfFoldersType Complex Type]The type of element TasksFolder is t:TasksFolderType ([MS-OXWSTASK] section 2.2.4.5). |  | Protocol | Server | Normative | Test Case
MS-OXWSFOLD_R3501 | 2.2.4.2 | [In t:ArrayOfFoldersType Complex Type]TasksFolder represents a Tasks folder that is contained in a mailbox. |  | Protocol | Server | Normative | Test Case
MS-OXWSFOLD_R54 | 2.2.4.3 | [In t:ArrayOfUnknownEntriesType Complex Type]The ArrayOfUnknownEntriesType complex type represents an array of unknown permission entries that cannot be resolved against the directory service. |  | Protocol | Both | Informative | Unverified
MS-OXWSFOLD_R55 | 2.2.4.3 | [In t:ArrayOfUnknownEntriesType Complex Type]The text value represents a security identifier (SID). |  | Protocol | Both | Informative | Unverified
MS-OXWSFOLD_R56 | 2.2.4.3 | [In t:ArrayOfUnknownEntriesType Complex Type][The schema of ArrayOfUnknownEntriesType is defined as:]<xs:complexType name="ArrayOfUnknownEntriesType"> <xs:choice minOccurs="0" maxOccurs="unbounded" > <xs:element name="UnknownEntry" type="xs:string" /> </xs:choice> </xs:complexType> |  | Protocol | Both | Normative | Unverified
MS-OXWSFOLD_R5701 | 2.2.4.3 | [In t:ArrayOfUnknownEntriesType Complex Type]The following table lists the child elements of the ArrayOfUnknownEntriesType complex type. |  | Protocol | Both | Informative | Unverified
MS-OXWSFOLD_R57 | 2.2.4.3 | [In t:ArrayOfUnknownEntriesType Complex Type]The type of element UnknownEntry is xs:string [XMLSCHEMA2]. |  | Protocol | Both | Normative | Unverified
MS-OXWSFOLD_R5702 | 2.2.4.3 | [In t:ArrayOfUnknownEntriesType Complex Type]UnknownEntry represents an array of unknown permission entries that cannot be resolved against the directory service. |  | Protocol | Both | Normative | Unverified
MS-OXWSFOLD_R59 | 2.2.4.4 | [In t:BaseFolderIdType Complex Type]The BaseFolderIdType complex type specifies the base type for derived types that represent a folder identifier. |  | Protocol | Client | Normative | Unverified
MS-OXWSFOLD_R61 | 2.2.4.4 | [In t:BaseFolderIdType Complex Type]<xs:complexType name="BaseFolderIdType" abstract="true" /> |  | Protocol | Client | Normative | Unverified
MS-OXWSFOLD_R62 | 2.2.4.4 | [In t:BaseFolderIdType Complex Type]The DistinguishedFolderIdType complex type ([MS-OXWSCDATA] section 2.2.4.27) and the FolderIdType complex type ([MS-OXWSCDATA] section 2.2.4.36) extend the BaseFolderIdType complex type. |  | Protocol | Client | Normative | Unverified
MS-OXWSFOLD_R63 | 2.2.4.5 | [In t:BaseFolderType Complex Type]The BaseFolderType complex type specifies the base type for folders. |  | Protocol | Both | Informative | Unverified
MS-OXWSFOLD_R65 | 2.2.4.5 | [In t:BaseFolderType Complex Type][The schema of BaseFolderType is defined as:] <xs:complexType name="BaseFolderType" abstract="true" > <xs:sequence> <xs:element name="FolderId" type="t:FolderIdType" minOccurs="0" /> <xs:element name="ParentFolderId" type="t:FolderIdType" minOccurs="0" /> <xs:element name="FolderClass" type="xs:string" minOccurs="0" /> <xs:element name="DisplayName" type="xs:string" minOccurs="0" /> <xs:element name="TotalCount" type="xs:int" minOccurs="0" /> <xs:element name="ChildFolderCount" type="xs:int" minOccurs="0" /> <xs:element name="ExtendedProperty" type="t:ExtendedPropertyType" minOccurs="0" maxOccurs="unbounded" /> <xs:element name="ManagedFolderInformation" type="t:ManagedFolderInformationType" minOccurs="0" /> <xs:element name="EffectiveRights" type="t:EffectiveRightsType" minOccurs="0" /> <xs:element name="DistinguishedFolderId" type="t:DistinguishedFolderIdNameType" minOccurs="0" /> <xs:element name="PolicyTag" type="t:RetentionTagType" minOccurs="0" /> <xs:element name="ArchiveTag" type="t:RetentionTagType" minOccurs="0" /> <xs:element name="ReplicaList" type="t:ArrayOfStringsType" minOccurs="0" /> </xs:sequence> </xs:complexType> |  | Protocol | Both | Normative | Non-testable
MS-OXWSFOLD_R6601 | 2.2.4.5 | [In t:BaseFolderType Complex Type]The following table lists the child elements of the BaseFolderType complex type. |  | Protocol | Both | Informative | Unverified
MS-OXWSFOLD_R66 | 2.2.4.5 | [In t:BaseFolderType Complex Type]The type of element FolderId is t:FolderIdType ([MS-OXWSCDATA] section 2.2.4.36). |  | Protocol | Both | Normative | Test Case
MS-OXWSFOLD_R6602 | 2.2.4.5 | [In t:BaseFolderType Complex Type]FolderId specifies the folder identifier and change key. |  | Protocol | Both | Normative | Test Case
MS-OXWSFOLD_R67 | 2.2.4.5 | [In t:BaseFolderType Complex Type]This element[FolderId] can be present and cannot be set during folder creation. |  | Protocol | Both | Normative | Test Case
MS-OXWSFOLD_R6603 | 2.2.4.5 | [In t:BaseFolderType Complex Type]The maximum length for the FolderIdType element Id attribute is 512 bytes after base64 decoding. |  | Protocol | Both | Normative | Adapter
MS-OXWSFOLD_R6604 | 2.2.4.5 | [In t:BaseFolderType Complex Type]The maximum length for the FolerIdType ChangeKey attribute is 512 bytes after base64 decoding. |  | Protocol | Both | Normative | Adapter
MS-OXWSFOLD_R68 | 2.2.4.5 | [In t:BaseFolderType Complex Type]The type of element ParentFolderId is t:FolderIdType. |  | Protocol | Both | Normative | Test Case
MS-OXWSFOLD_R6801 | 2.2.4.5 | [In t:BaseFolderType Complex Type]ParentFolderId specifies the folder identifier and change key for the parent folder. |  | Protocol | Both | Normative | Test Case
MS-OXWSFOLD_R6802 | 2.2.4.5 | [In t:BaseFolderType Complex Type]This element[ParentFolderId] can be present and cannot be set during folder creation. |  | Protocol | Both | Normative | Test Case
MS-OXWSFOLD_R6803 | 2.2.4.5 | [In t:BaseFolderType Complex Type]The maximum length for the FolderIdType element Id attribute is 512 bytes after base64 decoding. |  | Protocol | Both | Normative | Adapter
MS-OXWSFOLD_R6804 | 2.2.4.5 | [In t:BaseFolderType Complex Type]The maximum length for the FolerIdType ChangeKey attribute is 512 bytes after base64 decoding. |  | Protocol | Both | Normative | Adapter
MS-OXWSFOLD_R69 | 2.2.4.5 | [In t:BaseFolderType Complex Type]The type of element FolderClass is xs:string [XMLSCHEMA2]. |  | Protocol | Both | Normative | Test Case
MS-OXWSFOLD_R6901 | 2.2.4.5 | [In t:BaseFolderType Complex Type]FolderClass specifies the folder class. |  | Protocol | Both | Informative | Unverified
MS-OXWSFOLD_R70 | 2.2.4.5 | [In t:BaseFolderType Complex Type]This value[FolderClass] MUST be "IPF.Appointment" for Calendar folders. |  | Protocol | Both | Normative | Test Case
MS-OXWSFOLD_R585 | 2.2.4.5 | [In t:BaseFolderType Complex Type]This value[FolderClass] MUST be "IPF.Contact" for Contacts folders. |  | Protocol | Both | Normative | Test Case
MS-OXWSFOLD_R586 | 2.2.4.5 | [In t:BaseFolderType Complex Type]This value[FolderClass] MUST be "IPF.Journal" for journal folders. |  | Protocol | Both | Normative | Test Case
MS-OXWSFOLD_R587 | 2.2.4.5 | [In t:BaseFolderType Complex Type]This value[FolderClass] MUST be "IPF.Note" for mail folders. |  | Protocol | Both | Normative | Test Case
MS-OXWSFOLD_R588 | 2.2.4.5 | [In t:BaseFolderType Complex Type]This value[FolderClass] MUST be "IPF.StickyNote" for note folders. |  | Protocol | Both | Normative | Test Case
MS-OXWSFOLD_R589 | 2.2.4.5 | [In t:BaseFolderType Complex Type]This value[FolderClass] MUST be "IPF.Task" for Tasks folders. |  | Protocol | Both | Normative | Test Case
MS-OXWSFOLD_R5890 | 2.2.4.5 | [In t:BaseFolderType Complex Type]The folders class can be a custom class. |  | Protocol | Both | Normative | Test Case
MS-OXWSFOLD_R5891 | 2.2.4.5 | [In t:BaseFolderType Complex Type]The following example shows how to set a custom folder class: "IPF.<folderclass>", where <folderclass> is the name of the custom class. |  | Protocol | Both | Informative | Unverified
MS-OXWSFOLD_R5892 | 2.2.4.5 | [In t:BaseFolderType Complex Type]This element[FolderClass] can be present. |  | Protocol | Both | Normative | Test Case
MS-OXWSFOLD_R589201 | 2.2.4.5 | [In t:BaseFolderType Complex Type]This element [FolderClass] is present, server responses NO_ERROR. | MS-OXWSFOLD_R5892:c | Protocol | Both | Normative | Test Case
MS-OXWSFOLD_R589202 | 2.2.4.5 | [In t:BaseFolderType Complex Type]This element [FolderClass] is not present, server responses NO_ERROR. | MS-OXWSFOLD_R5892:c | Protocol | Both | Normative | Test Case
MS-OXWSFOLD_R71 | 2.2.4.5 | [In t:BaseFolderType Complex Type]The type of element DisplayName is xs:string. |  | Protocol | Both | Normative | Test Case
MS-OXWSFOLD_R7101 | 2.2.4.5 | [In t:BaseFolderType Complex Type]DisplayName specifies the display name of the folder. |  | Protocol | Both | Normative | Test Case
MS-OXWSFOLD_R7102 | 2.2.4.5 | [In t:BaseFolderType Complex Type]This element[DisplayName] can be present. |  | Protocol | Both | Normative | Test Case
MS-OXWSFOLD_R71021 | 2.2.4.5 | [In t:BaseFolderType Complex Type]This element[DisplayName] is required in a CreateFolder operation request. |  | Protocol | Both | Normative | Test Case
MS-OXWSFOLD_R72 | 2.2.4.5 | [In t:BaseFolderType Complex Type]The type of element TotalCount is xs:int ([XMLSCHEMA2]). |  | Protocol | Both | Normative | Test Case
MS-OXWSFOLD_R7201 | 2.2.4.5 | [In t:BaseFolderType Complex Type]TotalCount specifies the total number of items in a folder. |  | Protocol | Both | Normative | Test Case
MS-OXWSFOLD_R73 | 2.2.4.5 | [In t:BaseFolderType Complex Type]This property[TotalCount] MUST be read-only for a client. |  | Protocol | Both | Normative | Test Case
MS-OXWSFOLD_R590 | 2.2.4.5 | [In t:BaseFolderType Complex Type]This property[TotalCount] is returned only in a response. |  | Protocol | Server | Normative | Non-testable | Partially verified by derived requirement: MS-OXWSFOLD_R5900.
MS-OXWSFOLD_R5900 | 2.2.4.5 | [In t:BaseFolderType Complex Type]This property[TotalCount] is returned in a response. | MS-OXWSFOLD_R590:p | Protocol | Server | Normative | Test Case
MS-OXWSFOLD_R74 | 2.2.4.5 | [In t:BaseFolderType Complex Type]This element[TotalCount] can be present. |  | Protocol | Server | Informative | Unverified
MS-OXWSFOLD_R75 | 2.2.4.5 | [In t:BaseFolderType Complex Type]The type of element ChildFolderCount is xs:int. |  | Protocol | Both | Normative | Test Case
MS-OXWSFOLD_R7501 | 2.2.4.5 | [In t:BaseFolderType Complex Type]ChildFolderCount specifies the total number of child folders in a folder. |  | Protocol | Both | Normative | Test Case
MS-OXWSFOLD_R76 | 2.2.4.5 | [In t:BaseFolderType Complex Type]This property[ChildFolderCount] MUST be read-only for a client . |  | Protocol | Both | Normative | Test Case
MS-OXWSFOLD_R591 | 2.2.4.5 | [In t:BaseFolderType Complex Type]This property[ChildFolderCount] is returned only in a response. |  | Protocol | Server | Normative | Non-testable | Partially verified by derived requirement: MS-OXWSFOLD_R5912.
MS-OXWSFOLD_R5912 | 2.2.4.5 | [In t:BaseFolderType Complex Type]This property[ChildFolderCount] is returned in a response. | MS-OXWSFOLD_R591:p | Protocol | Server | Normative | Test Case
MS-OXWSFOLD_R7601 | 2.2.4.5 | [In t:BaseFolderType Complex Type]This element[ChildFolderCount] can be present. |  | Protocol | Server | Informative | Unverified
MS-OXWSFOLD_R77 | 2.2.4.5 | [In t:BaseFolderType Complex Type]The type of element ExtendedProperty is t:ExtendedPropertyType ([MS-OXWSXPROP] section 2.1.5). |  | Protocol | Both | Normative | Test Case
MS-OXWSFOLD_R7701 | 2.2.4.5 | [In t:BaseFolderType Complex Type]ExtendedProperty specifies the set of extended properties on a folder. |  | Protocol | Both | Normative | Test Case
MS-OXWSFOLD_R78 | 2.2.4.5 | [In t:BaseFolderType Complex Type]This element[ExtendedProperty] can be present. |  | Protocol | Both | Normative | Test Case
MS-OXWSFOLD_R7801 | 2.2.4.5 | [In t:BaseFolderType Complex Type]This element [ExtendedProperty] is present, server responses NO_ERROR. | MS-OXWSFOLD_R78:c | Protocol | Both | Normative | Test Case
MS-OXWSFOLD_R7802 | 2.2.4.5 | [In t:BaseFolderType Complex Type]This element [ExtendedProperty] is not present, server responses NO_ERROR. | MS-OXWSFOLD_R78:c | Protocol | Both | Normative | Test Case
MS-OXWSFOLD_R79 | 2.2.4.5 | [In t:BaseFolderType Complex Type]The type of element ManagedFolderInformation is t:ManagedFolderInformationType (section 2.2.4.11). |  | Protocol | Both | Normative | Adapter
MS-OXWSFOLD_R7901 | 2.2.4.5 | [In t:BaseFolderType Complex Type]ManagedFolderInformation specifies metadata for a managed folder. |  | Protocol | Both | Normative | Adapter
MS-OXWSFOLD_R80 | 2.2.4.5 | [In t:BaseFolderType Complex Type]This property[ManagedFolderInformation] MUST be read-only for a client. |  | Protocol | Both | Normative | Test Case
MS-OXWSFOLD_R592 | 2.2.4.5 | [In t:BaseFolderType Complex Type]This property[ManagedFolderInformation] is only returned in a response. |  | Protocol | Server | Normative | Non-testable | Partially verified by derived requirement: MS-OXWSFOLD_R5922.
MS-OXWSFOLD_R5922 | 2.2.4.5 | [In t:BaseFolderType Complex Type]This property[ManagedFolderInformation] is returned in a response. | MS-OXWSFOLD_R592:p | Protocol | Server | Normative | Test Case
MS-OXWSFOLD_R8001 | 2.2.4.5 | [In t:BaseFolderType Complex Type]This element[ManagedFolderInformation] can be present. |  | Protocol | Server | Informative | Unverified
MS-OXWSFOLD_R81 | 2.2.4.5 | [In t:BaseFolderType Complex Type]The type of element EffectiveRights is t:EffectiveRightsType ([MS-OXWSCDATA] section 2.2.4.29). |  | Protocol | Both | Normative | Test Case
MS-OXWSFOLD_R8101 | 2.2.4.5 | [In t:BaseFolderType Complex Type]EffectiveRights specifies the operations that the user that is logged user can perform on the folder. |  | Protocol | Both | Normative | Non-testable | Verified by derived requirements: MS-OXWSFOLD_R810107, MS-OXWSFOLD_R810108, MS-OXWSFOLD_R810109, MS-OXWSFOLD_R8101010, MS-OXWSFOLD_R8101011, MS-OXWSFOLD_R8101012.
MS-OXWSFOLD_R810101 | 2.2.4.5 | [In t:BaseFolderType Complex Type] Value "true" of the element CreateAssociated of EffectiveRights indicates a client can create an associated contents table. | MS-OXWSFOLD_R8101:i,MS-OXWSCDATA_R1130:i | Protocol | Both | Normative | Unverified
MS-OXWSFOLD_R810102 | 2.2.4.5 | [In t:BaseFolderType Complex Type] Value "false" of the element CreateAssociated of EffectiveRights indicates a client can not create an associated contents table. | MS-OXWSFOLD_R8101:i,MS-OXWSCDATA_R1130:i | Protocol | Both | Normative | Unverified
MS-OXWSFOLD_R810103 | 2.2.4.5 | [In t:BaseFolderType Complex Type] Value "true" of the element CreateContents of EffectiveRights indicates a client can create a contents table. | MS-OXWSFOLD_R8101:i,MS-OXWSCDATA_R1132:i | Protocol | Both | Normative | Unverified
MS-OXWSFOLD_R810104 | 2.2.4.5 | [In t:BaseFolderType Complex Type] Value "false" of the element CreateContents of EffectiveRights indicates a client can not create a contents table. | MS-OXWSFOLD_R8101:i,MS-OXWSCDATA_R1132:i | Protocol | Both | Normative | Unverified
MS-OXWSFOLD_R810105 | 2.2.4.5 | [In t:BaseFolderType Complex Type] Value "true" of the element CreateHierarchy of EffectiveRights indicates a client can create a hierarchy table. | MS-OXWSFOLD_R8101:i,MS-OXWSCDATA_R1133:i | Protocol | Both | Normative | Unverified
MS-OXWSFOLD_R810106 | 2.2.4.5 | [In t:BaseFolderType Complex Type] Value "false" of the element CreateHierarchy of EffectiveRights indicates a client can not create a hierarchy table. | MS-OXWSFOLD_R8101:i,MS-OXWSCDATA_R1133:i | Protocol | Both | Normative | Unverified
MS-OXWSFOLD_R810107 | 2.2.4.5 | [In t:BaseFolderType Complex Type] Value "true" of the element Delete of EffectiveRights indicates a client can delete a folder or item. | MS-OXWSFOLD_R8101:i,MS-OXWSCDATA_R1134:i | Protocol | Both | Normative | Test Case
MS-OXWSFOLD_R810108 | 2.2.4.5 | [In t:BaseFolderType Complex Type] Value "false" of the element Delete of EffectiveRights indicates a client cannot delete a folder or item. | MS-OXWSFOLD_R8101:i,MS-OXWSCDATA_R1134:i | Protocol | Both | Normative | Test Case
MS-OXWSFOLD_R810109 | 2.2.4.5 | [In t:BaseFolderType Complex Type] Value "true" of the element Modify of EffectiveRights indicates a client can modify a folder or item. | MS-OXWSFOLD_R8101:i,MS-OXWSCDATA_R1135:i | Protocol | Both | Normative | Test Case
MS-OXWSFOLD_R8101010 | 2.2.4.5 | [In t:BaseFolderType Complex Type] Value "false" of the element Modify of EffectiveRights indicates a client can not modify a folder or item. | MS-OXWSFOLD_R8101:i,MS-OXWSCDATA_R1135:i | Protocol | Both | Normative | Test Case
MS-OXWSFOLD_R8101011 | 2.2.4.5 | [In t:BaseFolderType Complex Type] Value "true" of the element Read of EffectiveRights indicates a client can read a folder or item. | MS-OXWSFOLD_R8101:i,MS-OXWSCDATA_R1136:i | Protocol | Both | Normative | Test Case
MS-OXWSFOLD_R8101012 | 2.2.4.5 | [In t:BaseFolderType Complex Type] Value "false" of the element Read of EffectiveRights indicates a client can not read a folder or item. | MS-OXWSFOLD_R8101:i,MS-OXWSCDATA_R1136:i | Protocol | Both | Normative | Test Case
MS-OXWSFOLD_R83 | 2.2.4.5 | [In t:BaseFolderType Complex Type]This property[EffectiveRights] MUST be read-only for a client. |  | Protocol | Both | Normative | Test Case
MS-OXWSFOLD_R593 | 2.2.4.5 | [In t:BaseFolderType Complex Type]This property[EffectiveRights] is returned only in a response. |  | Protocol | Server | Normative | Non-testable | Partially verified by derived requirement: MS-OXWSFOLD_R5934.
MS-OXWSFOLD_R5934 | 2.2.4.5 | [In t:BaseFolderType Complex Type]This property[EffectiveRights] is returned in a response. | MS-OXWSFOLD_R593:p | Protocol | Server | Normative | Test Case
MS-OXWSFOLD_R84 | 2.2.4.5 | [In t:BaseFolderType Complex Type]This element[EffectiveRights] can be present. |  | Protocol | Server | Informative | Unverified
MS-OXWSFOLD_R8401 | 2.2.4.5 | [In t:BaseFolderType Complex Type]The type of element DistinguishedFolderId is t:DistinguishedFolderIdNameType ([MS-OXWSCDATA] section 2.2.5.10). |  | Protocol | Both | Normative | Test Case
MS-OXWSFOLD_R8402 | 2.2.4.5 | [In t:BaseFolderType Complex Type]DistinguishedFolderId specifies an identifier for a folder that can be referenced by name. |  | Protocol | Both | Normative | Test Case
MS-OXWSFOLD_R84021 | 2.2.4.5 | [In t:BaseFolderType Complex Type]This element [DistinguishedFolderId] only supports "conversationhistory", "adminauditlogs", and "recoverableitemsroot" when it is present in a Folder, CalendarFolder, ContactsFolder, or TasksFolder element of NonEmptyArrayOfFoldersType complex type in CreateFolder operation.<2> |  | Protocol | Both | Normative | Unverified
MS-OXWSFOLD_R8403 | 2.2.4.5 | [In t:BaseFolderType Complex Type]The type of element PolicyTag is t:RetentionTagType([MS-OXWSURPT] section 2.2.4.1).<3> |  | Protocol | Both | Normative | Unverified
MS-OXWSFOLD_R8404 | 2.2.4.5 | [In t:BaseFolderType Complex Type]PolicyTag specifies the retention policy. |  | Protocol | Both | Normative | Unverified
MS-OXWSFOLD_R8405 | 2.2.4.5 | [In t:BaseFolderType Complex Type]The type of element ArchiveTag is t:RetentionTagType.<4> |  | Protocol | Both | Normative | Unverified
MS-OXWSFOLD_R8406 | 2.2.4.5 | [In t:BaseFolderType Complex Type]ArchiveTag specifies that the item is archived. |  | Protocol | Both | Normative | Unverified
MS-OXWSFOLD_R84061 | 2.2.4.5 | [In t:BaseFolderType Complex Type]The type of element ReplicaList is t:ArrayofStringsType ([MS-OXWSCDATA] section 2.2.4.13).<5> |  | Protocol | Both | Normative | Unverified
MS-OXWSFOLD_R84062 | 2.2.4.5 | [In t:BaseFolderType Complex Type]ReplicaList specifies a list of replicas of a public folder. |  | Protocol | Both | Normative | Unverified
MS-OXWSFOLD_R85 | 2.2.4.5 | [In t:BaseFolderType Complex Type]The FolderType complex type, as specified in section 2.2.4.12, CalendarFolderType complex type, as specified in [MS-OXWSMTGS] section 2.2.4.8, and ContactsFolderType complex type, as specified in [MS-OXWSCONT] section 3.1.4.1.1.6, extend the BaseFolderType complex type. |  | Protocol | Both | Normative | Unverified
MS-OXWSFOLD_R37 | 2.2.4.6 | [In m:BaseMoveCopyFolderType Complex Type]The BaseMoveCopyFolderType complex type is the base type for the CopyFolderType complex type, as specified in section 3.1.4.1.3.2. |  | Protocol | Client | Informative | Unverified
MS-OXWSFOLD_R3701 | 2.2.4.6 | [In m:BaseMoveCopyFolderType Complex Type]The BaseMoveCopyFolderType complex type is the base type for the MoveFolderType complex type, as specified in section 3.1.4.7.3.2. |  | Protocol | Client | Informative | Unverified
MS-OXWSFOLD_R38 | 2.2.4.6 | [In m:BaseMoveCopyFolderType Complex Type]The BaseMoveCopyFolderType complex type extends the BaseRequestType complex type ([MS-OXWSCDATA] section 2.2.4.17). |  | Protocol | Client | Normative | Unverified
MS-OXWSFOLD_R39 | 2.2.4.6 | [In m:BaseMoveCopyFolderType Complex Type][The schema of BaseMoveCopyFolderType is defined as:]<xs:complexType name="BaseMoveCopyFolderType"> <xs:complexContent> <xs:extension base="m:BaseRequestType" > <xs:sequence> <xs:element name="ToFolderId" type="t:TargetFolderIdType" /> <xs:element name="FolderIds" type="t:NonEmptyArrayOfBaseFolderIdsType" /> </xs:sequence> </xs:extension> </xs:complexContent> </xs:complexType> |  | Protocol | Client | Normative | Unverified
MS-OXWSFOLD_R4001 | 2.2.4.6 | [In m:BaseMoveCopyFolderType Complex Type]The following table lists the child elements of the BaseMoveCopyFolderType complex type. |  | Protocol | Client | Normative | Unverified
MS-OXWSFOLD_R40 | 2.2.4.6 | [In m:BaseMoveCopyFolderType Complex Type]The type of element ToFolderId is t:TargetFolderIdType (section 2.2.4.16). |  | Protocol | Client | Normative | Unverified
MS-OXWSFOLD_R4002 | 2.2.4.6 | [In m:BaseMoveCopyFolderType Complex Type]ToFolderId represents a target folder for operations that create, save, copy, move, or synchronize items or folders. |  | Protocol | Client | Normative | Unverified
MS-OXWSFOLD_R41 | 2.2.4.6 | [In m:BaseMoveCopyFolderType Complex Type]The type of element FolderIds is t:NonEmptyArrayOfBaseFolderIdsType (section 3.1.4.6.3.3). |  | Protocol | Client | Normative | Unverified
MS-OXWSFOLD_R4101 | 2.2.4.6 | [In m:BaseMoveCopyFolderType Complex Type]FolderIds specifies an array of one or more folder identifiers. |  | Protocol | Client | Normative | Unverified
MS-OXWSFOLD_R544 | 2.2.4.7 | [In t:BasePermissionType Complex Type]The BasePermissionType complex type is an abstract type that defines base permissions for items and folders. |  | Protocol | Both | Informative | Unverified
MS-OXWSFOLD_R42 | 2.2.4.7 | [In t:BasePermissionType Complex Type][The schema of BasePermissionType is defined as:] <xs:complexType name="BasePermissionType" abstract="true" > <xs:sequence> <xs:element name="UserId" type="t:UserIdType" maxOccurs="1" minOccurs="1" /> <xs:element name="CanCreateItems" type="xs:boolean" minOccurs="0" maxOccurs="1" /> <xs:element name="CanCreateSubFolders" type="xs:boolean" minOccurs="0" maxOccurs="1" /> <xs:element name="IsFolderOwner" type="xs:boolean" minOccurs="0" maxOccurs="1" /> <xs:element name="IsFolderVisible" type="xs:boolean" minOccurs="0" maxOccurs="1" /> <xs:element name="IsFolderContact" type="xs:boolean" minOccurs="0" maxOccurs="1" /> <xs:element name="EditItems" type="t:PermissionActionType" minOccurs="0" maxOccurs="1" /> <xs:element name="DeleteItems" type="t:PermissionActionType" minOccurs="0" maxOccurs="1" /> </xs:sequence> </xs:complexType> |  | Protocol | Both | Normative | Non-testable
MS-OXWSFOLD_R4301 | 2.2.4.7 | [In t:BasePermissionType Complex Type]The following table lists the child elements of the BasePermissionType complex type. |  | Protocol | Both | Informative | Unverified
MS-OXWSFOLD_R43 | 2.2.4.7 | [In t:BasePermissionType Complex Type]The type of element UserId is t:UserIdType ([MS-OXWSCDATA] section 2.2.4.62). |  | Protocol | Both | Normative | Adapter
MS-OXWSFOLD_R4302 | 2.2.4.7 | [In t:BasePermissionType Complex Type]UserId specifies a user identifier. |  | Protocol | Both | Normative | Test Case
MS-OXWSFOLD_R44 | 2.2.4.7 | [In t:BasePermissionType Complex Type]This element [UserId] MUST be present. |  | Protocol | Both | Normative | Adapter
MS-OXWSFOLD_R45 | 2.2.4.7 | [In t:BasePermissionType Complex Type]The type of element CanCreateItems is xs:boolean [XMLSCHEMA2]. |  | Protocol | Both | Normative | Test Case
MS-OXWSFOLD_R4501 | 2.2.4.7 | [In t:BasePermissionType Complex Type]CanCreateItems specifies whether a client can create items in a folder. |  | Protocol | Both | Normative | Test Case
MS-OXWSFOLD_R46 | 2.2.4.7 | [In t:BasePermissionType Complex Type][CanCreateItems]A value of "true" indicates that the client can create an item. |  | Protocol | Both | Normative | Test Case
MS-OXWSFOLD_R4502 | 2.2.4.7 | [In t:BasePermissionType Complex Type][CanCreateItems]A value of "false" indicates that the client cannot create an item. | MS-OXWSFOLD_R4501:c | Protocol | Both | Normative | Test Case
MS-OXWSFOLD_R46001 | 2.2.4.7 | [In t:BasePermissionType Complex Type]IsFolderOwner MUST also be "true" for the client. |  | Protocol | Client | Normative | Unverified
MS-OXWSFOLD_R4601 | 2.2.4.7 | [In t:BasePermissionType Complex Type]This element [CanCreateItems] can be present. |  | Protocol | Both | Normative | Test Case
MS-OXWSFOLD_R460101 | 2.2.4.7 | [In t:BasePermissionType Complex Type]This element [CanCreateItems] is present, server responses NO_ERROR. | MS-OXWSFOLD_R4601:c | Protocol | Both | Normative | Test Case
MS-OXWSFOLD_R460102 | 2.2.4.7 | [In t:BasePermissionType Complex Type]This element [CanCreateItems] is not present, server responses NO_ERROR. | MS-OXWSFOLD_R4601:c | Protocol | Both | Normative | Test Case
MS-OXWSFOLD_R47 | 2.2.4.7 | [In t:BasePermissionType Complex Type]The type of element CanCreateSubFolders is xs:boolean. |  | Protocol | Both | Normative | Test Case
MS-OXWSFOLD_R4701 | 2.2.4.7 | [In t:BasePermissionType Complex Type]CanCreateSubFolders specifies whether the client can create subfolders. |  | Protocol | Both | Normative | Test Case
MS-OXWSFOLD_R4702 | 2.2.4.7 | [In t:BasePermissionType Complex Type][CanCreateSubFolders]A value of true indicates that the client can create a sub folder. |  | Protocol | Both | Normative | Test Case
MS-OXWSFOLD_R47001 | 2.2.4.7 | [In t:BasePermissionType Complex Type][CanCreateSubFolders]A value of "false" indicates that the client cannot create a sub folder. | MS-OXWSFOLD_R4701:c | Protocol | Both | Normative | Test Case
MS-OXWSFOLD_R470011 | 2.2.4.7 | [In t:BasePermissionType Complex Type]IsFolderOwner MUST also be "true" for the client. |  | Protocol | Client | Normative | Unverified
MS-OXWSFOLD_R4703 | 2.2.4.7 | [In t:BasePermissionType Complex Type]This element [CanCreateSubFolders] can be present. |  | Protocol | Both | Normative | Test Case
MS-OXWSFOLD_R470301 | 2.2.4.7 | [In t:BasePermissionType Complex Type]This element [CanCreateSubFolders] is present, server responses NO_ERROR. | MS-OXWSFOLD_R4703:c | Protocol | Both | Normative | Test Case
MS-OXWSFOLD_R470302 | 2.2.4.7 | [In t:BasePermissionType Complex Type]This element [CanCreateSubFolders] is not present, server responses NO_ERROR. | MS-OXWSFOLD_R4703:c | Protocol | Both | Normative | Test Case
MS-OXWSFOLD_R48 | 2.2.4.7 | [In t:BasePermissionType Complex Type]The type of element IsFolderOwner is xs:boolean. |  | Protocol | Both | Normative | Test Case
MS-OXWSFOLD_R4801 | 2.2.4.7 | [In t:BasePermissionType Complex Type]IsFolderOwner specifies whether the user is the owner of a folder. |  | Protocol | Both | Normative | Non-testable
MS-OXWSFOLD_R4802 | 2.2.4.7 | [In t:BasePermissionType Complex Type][IsFolderOwner]A value of "true" indicates that the user is the owner of the folder. |  | Protocol | Both | Normative | Non-testable
MS-OXWSFOLD_R4803 | 2.2.4.7 | [In t:BasePermissionType Complex Type]This element [IsFolderOwner] can be present. |  | Protocol | Both | Normative | Test Case
MS-OXWSFOLD_R480301 | 2.2.4.7 | [In t:BasePermissionType Complex Type]This element [IsFolderOwner] is present, server responses NO_ERROR. | MS-OXWSFOLD_R4803:c | Protocol | Both | Normative | Test Case
MS-OXWSFOLD_R480302 | 2.2.4.7 | [In t:BasePermissionType Complex Type]This element [IsFolderOwner] is not present, server responses NO_ERROR. | MS-OXWSFOLD_R4803:c | Protocol | Both | Normative | Test Case
MS-OXWSFOLD_R49 | 2.2.4.7 | [In t:BasePermissionType Complex Type]The type of element IsFolderVisible is xs:boolean. |  | Protocol | Both | Normative | Test Case
MS-OXWSFOLD_R4901 | 2.2.4.7 | [In t:BasePermissionType Complex Type]IsFolderVisible specifies whether a user can view a folder. |  | Protocol | Both | Normative | Non-testable
MS-OXWSFOLD_R4902 | 2.2.4.7 | [In t:BasePermissionType Complex Type][IsFolderVisible]A value of "true" indicates that the folder is visible. |  | Protocol | Both | Normative | Non-testable
MS-OXWSFOLD_R4903 | 2.2.4.7 | [In t:BasePermissionType Complex Type]This element [IsFolderVisible] can be present. |  | Protocol | Both | Normative | Test Case
MS-OXWSFOLD_R490301 | 2.2.4.7 | [In t:BasePermissionType Complex Type]This element [IsFolderVisible] is present, server responses NO_ERROR. | MS-OXWSFOLD_R4903:c | Protocol | Both | Normative | Test Case
MS-OXWSFOLD_R490302 | 2.2.4.7 | [In t:BasePermissionType Complex Type]This element [IsFolderVisible] is not present, server responses NO_ERROR. | MS-OXWSFOLD_R4903:c | Protocol | Both | Normative | Test Case
MS-OXWSFOLD_R50 | 2.2.4.7 | [In t:BasePermissionType Complex Type]The type of element IsFolderContact is xs:boolean. |  | Protocol | Both | Normative | Test Case
MS-OXWSFOLD_R5001 | 2.2.4.7 | [In t:BasePermissionType Complex Type]IsFolderContact specifies whether a user is a contact for a folder. |  | Protocol | Both | Normative | Non-testable
MS-OXWSFOLD_R5002 | 2.2.4.7 | [In t:BasePermissionType Complex Type][IsFolderContact]A value of "true" indicates that the user is the owner of the folder. |  | Protocol | Both | Normative | Non-testable
MS-OXWSFOLD_R5003 | 2.2.4.7 | [In t:BasePermissionType Complex Type]This element [IsFolderContact] can be present. |  | Protocol | Both | Normative | Test Case
MS-OXWSFOLD_R500301 | 2.2.4.7 | [In t:BasePermissionType Complex Type]This element [IsFolderContact] is present, server responses NO_ERROR. | MS-OXWSFOLD_R5003:c | Protocol | Both | Normative | Test Case
MS-OXWSFOLD_R500302 | 2.2.4.7 | [In t:BasePermissionType Complex Type]This element [IsFolderContact] is not present, server responses NO_ERROR. | MS-OXWSFOLD_R5003:c | Protocol | Both | Normative | Test Case
MS-OXWSFOLD_R51 | 2.2.4.7 | [In t:BasePermissionType Complex Type]The type of element EditItems is t:PermissionActionType (section 2.2.5.2). |  | Protocol | Both | Normative | Non-testable | Verified by derived requirements: MS-OXWSFOLD_R51001, MS-OXWSFOLD_R51002, MS-OXWSFOLD_R51003.
MS-OXWSFOLD_R51001 | 2.2.4.7 | [In t:BasePermissionType Complex Type] The type of element EditItems is "None", which indicates that the user does not have permission to perform the action on any items in the folder. | MS-OXWSFOLD_R51:i,MS-OXWSFOLD_R140:i | Protocol | Both | Normative | Test Case
MS-OXWSFOLD_R51002 | 2.2.4.7 | [In t:BasePermissionType Complex Type]The type of element EditItems is "Owned", which indicates that the user has permission to perform the action on the items in the folder that the user owns. | MS-OXWSFOLD_R51:i,MS-OXWSFOLD_R141:i | Protocol | Both | Normative | Test Case
MS-OXWSFOLD_R51003 | 2.2.4.7 | [In t:BasePermissionType Complex Type]The type of element EditItems is "All", which indicates that the user has permission to perform the action on all items in the folder. | MS-OXWSFOLD_R51:i,MS-OXWSFOLD_R142:i | Protocol | Both | Normative | Test Case
MS-OXWSFOLD_R5101 | 2.2.4.7 | [In t:BasePermissionType Complex Type]EditItems specifies whether a client can edit items in the folder. |  | Protocol | Both | Normative | Non-testable | Verified by requirements: MS-OXWSFOLD_R51001, MS-OXWSFOLD_R51002, MS-OXWSFOLD_R51003.
MS-OXWSFOLD_R51011 | 2.2.4.7 | [In t:BasePermissionType Complex Type]IsFolderOwner MUST also be "true" for the client. |  | Protocol | Client | Normative | Unverified
MS-OXWSFOLD_R5102 | 2.2.4.7 | [In t:BasePermissionType Complex Type]This element [EditItems] can be present. |  | Protocol | Both | Normative | Test Case
MS-OXWSFOLD_R510201 | 2.2.4.7 | [In t:BasePermissionType Complex Type]This element [EditItems] is present, server responses NO_ERROR. | MS-OXWSFOLD_R5102:c | Protocol | Both | Normative | Test Case
MS-OXWSFOLD_R510202 | 2.2.4.7 | [In t:BasePermissionType Complex Type]This element [EditItems] is not present, server responses NO_ERROR. | MS-OXWSFOLD_R5102:c | Protocol | Both | Normative | Test Case
MS-OXWSFOLD_R52 | 2.2.4.7 | [In t:BasePermissionType Complex Type]The type of element DeleteItems is t:PermissionActionType. |  | Protocol | Both | Normative | Non-testable | Verified by derived requirements: MS-OXWSFOLD_R52001, MS-OXWSFOLD_R52002, MS-OXWSFOLD_R52003.
MS-OXWSFOLD_R52001 | 2.2.4.7 | [In t:BasePermissionType Complex Type] The type of element DeleteItems is "None", which indicates that the user does not have permission to perform the action on any items in the folder. | MS-OXWSFOLD_R52:i,MS-OXWSFOLD_R140:i | Protocol | Both | Normative | Test Case
MS-OXWSFOLD_R52002 | 2.2.4.7 | [In t:BasePermissionType Complex Type]The type of element DeleteItems is "Owned", which indicates that the user has permission to perform the action on the items in the folder that the user owns. | MS-OXWSFOLD_R52:i,MS-OXWSFOLD_R141:i | Protocol | Both | Normative | Test Case
MS-OXWSFOLD_R52003 | 2.2.4.7 | [In t:BasePermissionType Complex Type]The type of element DeleteItems is "All", which indicates that the user has permission to perform the action on all items in the folder. | MS-OXWSFOLD_R52:i,MS-OXWSFOLD_R142:i | Protocol | Both | Normative | Test Case
MS-OXWSFOLD_R5201 | 2.2.4.7 | [In t:BasePermissionType Complex Type]DeleteItems specifies whether the client can delete items in the folder. |  | Protocol | Both | Normative | Non-testable | Verified by requirements: MS-OXWSFOLD_R52001, MS-OXWSFOLD_R52002, MS-OXWSFOLD_R52003.
MS-OXWSFOLD_R52011 | 2.2.4.7 | [In t:BasePermissionType Complex Type]IsFolderOwner MUST also be "true" for the client. |  | Protocol | Client | Normative | Unverified
MS-OXWSFOLD_R5202 | 2.2.4.7 | [In t:BasePermissionType Complex Type]This element[DeleteItems] can be present. |  | Protocol | Both | Normative | Test Case
MS-OXWSFOLD_R520201 | 2.2.4.7 | [In t:BasePermissionType Complex Type]This element [DeleteItems] is present, server responses NO_ERROR. | MS-OXWSFOLD_R5202:c | Protocol | Both | Normative | Test Case
MS-OXWSFOLD_R520202 | 2.2.4.7 | [In t:BasePermissionType Complex Type]This element [DeleteItems] is not present, server responses NO_ERROR. | MS-OXWSFOLD_R5202:c | Protocol | Both | Normative | Test Case
MS-OXWSFOLD_R53 | 2.2.4.7 | [In t:BasePermissionType Complex Type]The PermissionType complex type, as specified in section 2.2.4.15, extends the BasePermissionType complex type. |  | Protocol | Both | Normative | Unverified
MS-OXWSFOLD_R5301 | 2.2.4.7 | [In t:BasePermissionType Complex Type]The CalendarPermissionType complex type, as specified in [MS-OXWSMTGS] section 2.2.4.11, extends the BasePermissionType complex type. |  | Protocol | Both | Normative | Unverified
MS-OXWSFOLD_R53011 | 2.2.4.8 | [In t:ConsumerCalendarIdType Complex Type]The ConsumerCalendarIdType complex type specifies the identifier of a consumer calendar folder.<6> |  | Protocol | Client | Normative | Unverified
MS-OXWSFOLD_R53012 | 2.2.4.8 | [In t:ConsumerCalendarIdType Complex Type]This complex type extends the BaseFolderIdType complex type, as specified in section 2.2.4.5. |  | Protocol | Client | Normative | Unverified
MS-OXWSFOLD_R53013 | 2.2.4.8 | [In t:ConsumerCalendarIdType Complex Type][The schema of ConsumerCalendarIdType is defined as:] <xs:complexType name="ConsumerCalendarIdType"> <xs:complexContent> <xs:extension base="t:BaseFolderIdType"> <xs:attribute name="OwnerPuid" type="xs:long" use="required"/> <xs:attribute name="OwnerCid" type="xs:long" use="optional"/> <xs:attribute name="CalendarGuid" type="t:GuidType" use="required"/> </xs:extension> </xs:complexContent> </xs:complexType> |  | Protocol | Client | Normative | Unverified
MS-OXWSFOLD_R53014 | 2.2.4.8 | [In t:ConsumerCalendarIdType Complex Type]The following table lists the attributes of the ConsumerCalendarIdType complex type. |  | Protocol | Client | Normative | Unverified
MS-OXWSFOLD_R53015 | 2.2.4.8 | [In t:ConsumerCalendarIdType Complex Type]The type of OwnerPuid is xs:Long ([XMLSCHEMA2]). |  | Protocol | Client | Normative | Unverified
MS-OXWSFOLD_R53016 | 2.2.4.8 | [In t:ConsumerCalendarIdType Complex Type]The OwnerPuid specifies the PUID of the folder owner. |  | Protocol | Client | Normative | Unverified
MS-OXWSFOLD_R53017 | 2.2.4.8 | [In t:ConsumerCalendarIdType Complex Type]The type of OwnerCid is xs:Long. |  | Protocol | Client | Normative | Unverified
MS-OXWSFOLD_R53018 | 2.2.4.8 | [In t:ConsumerCalendarIdType Complex Type]The OwnerCid specifies the contact identifier (CID) of the folder owner. |  | Protocol | Client | Normative | Unverified
MS-OXWSFOLD_R53019 | 2.2.4.8 | [In t:ConsumerCalendarIdType Complex Type]The type of CalendarGuid is t:GuidType ([MS-OXWSXPROP] section 2.1.7). |  | Protocol | Client | Normative | Unverified
MS-OXWSFOLD_R53020 | 2.2.4.8 | [In t:ConsumerCalendarIdType Complex Type]The CalendarGuid specifies the GUID of the calendar. |  | Protocol | Client | Normative | Unverified
MS-OXWSFOLD_R545 | 2.2.4.9 | [In t:FolderChangeDescriptionType Complex Type]The FolderChangeDescriptionType complex type specifies a change to a single folder property. |  | Protocol | Client | Informative | Unverified
MS-OXWSFOLD_R5451 | 2.2.4.9 | [In t:FolderChangeDescriptionType Complex Type]The FolderChangeDescriptionType complex type extends the ChangeDescriptionType complex type, as specified in [MS-OXWSCORE] section 3.1.4.9.3.4. |  | Protocol | Client | Normative | Unverified
MS-OXWSFOLD_R86 | 2.2.4.9 | [In t:FolderChangeDescriptionType Complex Type][The schema of FolderChangeDescriptionType is defined as:] <xs:complexType name="FolderChangeDescriptionType"> <xs:complexContent> <xs:extension base="t:ChangeDescriptionType" /> </xs:complexContent> </xs:complexType> |  | Protocol | Client | Normative | Unverified
MS-OXWSFOLD_R87 | 2.2.4.9 | [In t:FolderChangeDescriptionType Complex Type]The SetFolderFieldType complex type, as specified in section 3.1.4.8.3.7, extend the FolderChangeDescriptionType complex type. |  | Protocol | Client | Normative | Unverified
MS-OXWSFOLD_R8701 | 2.2.4.9 | [In t:FolderChangeDescriptionType Complex Type]The DeleteFolderFieldType complex type, as specified in section 3.1.4.8.3.4, extend the FolderChangeDescriptionType complex type. |  | Protocol | Client | Normative | Unverified
MS-OXWSFOLD_R8702 | 2.2.4.9 | [In t:FolderChangeDescriptionType Complex Type]The AppendToFolderFieldType complex type, as specified in section 3.1.4.8.3.3, extend the FolderChangeDescriptionType complex type. |  | Protocol | Client | Normative | Unverified
MS-OXWSFOLD_R546 | 2.2.4.10 | [In t:FolderChangeType Complex Type]The FolderChangeType complex type specifies a collection of changes to be performed on a single folder. |  | Protocol | Both | Normative | Test Case
MS-OXWSFOLD_R88 | 2.2.4.10 | [In t:FolderChangeType Complex Type][The schema of FolderChangeType is defined as:] <xs:complexType name="FolderChangeType"> <xs:sequence> <xs:choice> <xs:element name="FolderId" type="t:FolderIdType" /> <xs:element name="DistinguishedFolderId" type="t:DistinguishedFolderIdType" /> </xs:choice> <xs:element name="Updates" type="t:NonEmptyArrayOfFolderChangeDescriptionsType" /> </xs:sequence> </xs:complexType> |  | Protocol | Client | Normative | Unverified
MS-OXWSFOLD_R8901 | 2.2.4.10 | [In t:FolderChangeType Complex Type]The following table lists the child elements of the FolderChangeType complex type. |  | Protocol | Client | Normative | Unverified
MS-OXWSFOLD_R89 | 2.2.4.10 | [In t:FolderChangeType Complex Type]The type of element FolderId is t:FolderIdType ([MS-OXWSCDATA] section 2.2.4.36). |  | Protocol | Client | Normative | Unverified
MS-OXWSFOLD_R8902 | 2.2.4.10 | [In t:FolderChangeType Complex Type]FolderId specifies the folder identifier and change key. |  | Protocol | Both | Normative | Test Case
MS-OXWSFOLD_R90 | 2.2.4.10 | [In t:FolderChangeType Complex Type]The maximum length for the FolderIdType element Id attribute is 512 bytes after base64 decoding. |  | Protocol | Client | Normative | Unverified
MS-OXWSFOLD_R9001 | 2.2.4.10 | [In t:FolderChangeType Complex Type]The maximum length for the FolerIdType ChangeKey attribute is 512 bytes after base64 decoding. |  | Protocol | Client | Normative | Unverified
MS-OXWSFOLD_R91 | 2.2.4.10 | [In t:FolderChangeType Complex Type]The type of element DistinguishedFolderId is t:DistinguishedFolderIdType ([MS-OXWSCDATA] section 2.2.4.27). |  | Protocol | Client | Normative | Unverified
MS-OXWSFOLD_R9101 | 2.2.4.10 | [In t:FolderChangeType Complex Type]DistinguishedFolderId specifies an identifier for a distinguished folder. |  | Protocol | Both | Normative | Test Case
MS-OXWSFOLD_R93 | 2.2.4.10 | [In t:FolderChangeType Complex Type]The type of element Updates is t:NonEmptyArrayOfFolderChangeDescriptionsType (section 3.1.4.8.3.5). |  | Protocol | Client | Normative | Unverified
MS-OXWSFOLD_R9301 | 2.2.4.10 | [In t:FolderChangeType Complex Type][Updates] Specifies a collection of changes to a folder. |  | Protocol | Both | Normative | Test Case
MS-OXWSFOLD_R94 | 2.2.4.11 | [In m:FolderInfoResponseMessageType Complex Type]The FolderInfoResponseMessageType complex type represents the response message for the CreateFolder operation, as specified in section 3.1.4.2. |  | Protocol | Server | Informative | Unverified
MS-OXWSFOLD_R9401 | 2.2.4.11 | [In m:FolderInfoResponseMessageType Complex Type]The FolderInfoResponseMessageType complex type represents the response message for the GetFolder operation, as specified in section 3.1.4.6. |  | Protocol | Server | Informative | Unverified
MS-OXWSFOLD_R9402 | 2.2.4.11 | [In m:FolderInfoResponseMessageType Complex Type]The FolderInfoResponseMessageType complex type represents the response message for the UpdateFolder operation, as specified in section 3.1.4.8. |  | Protocol | Server | Informative | Unverified
MS-OXWSFOLD_R9403 | 2.2.4.11 | [In m:FolderInfoResponseMessageType Complex Type]The FolderInfoResponseMessageType complex type represents the response message for the MoveFolder operation, as specified in section 3.1.4.7. |  | Protocol | Server | Informative | Unverified
MS-OXWSFOLD_R9404 | 2.2.4.11 | [In m:FolderInfoResponseMessageType Complex Type]The FolderInfoResponseMessageType complex type represents the response message for the CopyFolder operation, as specified in section 3.1.4.1. |  | Protocol | Server | Informative | Unverified
MS-OXWSFOLD_R9405 | 2.2.4.11 | [In m:FolderInfoResponseMessageType Complex Type]The FolderInfoResponseMessageType complex type represents the response message for the CreateManagedFolder operation, as specified in section 3.1.4.3. |  | Protocol | Server | Informative | Unverified
MS-OXWSFOLD_R9406 | 2.2.4.11 | [In m:FolderInfoResponseMessageType Complex Type]The FolderInfoResponseMessageType complex type extends the ResponseMessageType complex type ([MS-OXWSCDATA] section 2.2.4.67). |  | Protocol | Server | Normative | Unverified
MS-OXWSFOLD_R95 | 2.2.4.11 | [In m:FolderInfoResponseMessageType Complex Type][The schema of FolderInfoResponseMessageType is defined as:]<xs:complexType name="FolderInfoResponseMessageType"> <xs:complexContent> <xs:extension base="m:ResponseMessageType" > <xs:sequence> <xs:element name="Folders" type="t:ArrayOfFoldersType" minOccurs="0" /> </xs:sequence> </xs:extension> </xs:complexContent> </xs:complexType> |  | Protocol | Server | Normative | Adapter
MS-OXWSFOLD_R9601 | 2.2.4.11 | [In m:FolderInfoResponseMessageType Complex Type]The following table lists the child elements of the FolderInfoResponseMessageType complex type. |  | Protocol | Server | Informative | Unverified
MS-OXWSFOLD_R96 | 2.2.4.11 | [In m:FolderInfoResponseMessageType Complex Type]The type of element Folders is t:ArrayOfFoldersType (section 2.2.4.2). |  | Protocol | Server | Normative | Test Case
MS-OXWSFOLD_R9602 | 2.2.4.11 | [In m:FolderInfoResponseMessageType Complex Type][Folders] Represents the folders that are returned with the response message. |  | Protocol | Server | Normative | Test Case
MS-OXWSFOLD_R547 | 2.2.4.12 | [In t:FolderType Complex Type]The FolderType complex type represents a regular folder in the server database. |  | Protocol | Both | Informative | Unverified
MS-OXWSFOLD_R5471 | 2.2.4.12 | [In t:FolderType Complex Type]The FolderType complex type extends the BaseFolderType complex type, as specified in section 2.2.4.5. |  | Protocol | Both | Normative | Unverified
MS-OXWSFOLD_R97 | 2.2.4.12 | [In t:FolderType Complex Type][The schema of FolderType is defined as:] <xs:complexType name="FolderType"> <xs:complexContent> <xs:extension base="t:BaseFolderType" > <xs:sequence> <xs:element name="PermissionSet" type="t:PermissionSetType" minOccurs="0" /> <xs:element name="UnreadCount" type="xs:int" minOccurs="0" /> </xs:sequence> </xs:extension> </xs:complexContent> </xs:complexType> |  | Protocol | Both | Normative | Adapter
MS-OXWSFOLD_R9801 | 2.2.4.12 | [In t:FolderType Complex Type]The following table lists the child elements of the FolderType complex type. |  | Protocol | Both | Informative | Unverified
MS-OXWSFOLD_R98 | 2.2.4.12 | [In t:FolderType Complex Type]The type of element PermissionSet is t:PermissionSetType (section 2.2.4.14). |  | Protocol | Both | Normative | Test Case
MS-OXWSFOLD_R9802 | 2.2.4.12 | [In t:FolderType Complex Type]PermissionSet specifies all permissions that are configured for a folder. |  | Protocol | Both | Normative | Test Case
MS-OXWSFOLD_R9803 | 2.2.4.12 | [In t:FolderType Complex Type]This element[PermissionSet] can be present. |  | Protocol | Both | Normative | Test Case
MS-OXWSFOLD_R980301 | 2.2.4.12 | [In t:FolderType Complex Type]This element [PermissionSet] is present, server responses NO_ERROR. | MS-OXWSFOLD_R9803:c | Protocol | Both | Normative | Test Case
MS-OXWSFOLD_R980302 | 2.2.4.12 | [In t:FolderType Complex Type]This element [PermissionSet] is not present, server responses NO_ERROR. | MS-OXWSFOLD_R9803:c | Protocol | Both | Normative | Test Case
MS-OXWSFOLD_R99 | 2.2.4.12 | [In t:FolderType Complex Type]The type of element UnreadCount is xs:int [XMLSCHEMA2]. |  | Protocol | Both | Normative | Test Case
MS-OXWSFOLD_R9901 | 2.2.4.12 | [In t:FolderType Complex Type]UnreadCount specifies the number of unread items in a folder. |  | Protocol | Both | Normative | Test Case
MS-OXWSFOLD_R100 | 2.2.4.12 | [In t:FolderType Complex Type]This element[UnreadCount] MUST only exist in responses. |  | Protocol | Server | Normative | Non-testable | Partially verified by derived requirement: MS-OXWSFOLD_R10010.
MS-OXWSFOLD_R10010 | 2.2.4.12 | [In t:FolderType Complex Type]This element[UnreadCount] MUST exist in responses. | MS-OXWSFOLD_R100:p | Protocol | Server | Normative | Test Case
MS-OXWSFOLD_R10011 | 2.2.4.12 | [In t:FolderType Complex Type]This element[UnreadCount] MUST equal the sum of all MessageType complex types ([MS-OXWSMSG] section 2.2.4.1) and PostItemType complex types ([MS-OXWSPOST] section 2.2.4.1) that have the IsRead property set to "false". |  | Protocol | Server | Normative | Test Case
MS-OXWSFOLD_R1001 | 2.2.4.12 | [In t:FolderType Complex Type]This element[UnreadCount] can be present. |  | Protocol | Server | Informative | Unverified
MS-OXWSFOLD_R101 | 2.2.4.12 | [In t:FolderType Complex Type]The SearchFolderType complex type ([MS-OXWSSRCH] section 2.2.3.26) extends the FolderType complex type. |  | Protocol | Both | Normative | Unverified
MS-OXWSFOLD_R1011 | 2.2.4.12 | [In t:FolderType Complex Type]The TasksFolderType complex type ([MS-OXWSTASK] section 2.2.4.5) extends the FolderType complex type. |  | Protocol | Both | Normative | Unverified
MS-OXWSFOLD_R548 | 2.2.4.13 | [In t:ManagedFolderInformationType Complex Type]The ManagedFolderInformationType complex type contains information about a managed custom folder. |  | Protocol | Both | Informative | Unverified
MS-OXWSFOLD_R102 | 2.2.4.13 | [In t:ManagedFolderInformationType Complex Type][The schema of ManagedFolderInformationType is defined as:] <xs:complexType name="ManagedFolderInformationType"> <xs:sequence> <xs:element name="CanDelete" type="xs:boolean" minOccurs="0" /> <xs:element name="CanRenameOrMove" type="xs:boolean" minOccurs="0" /> <xs:element name="MustDisplayComment" type="xs:boolean" minOccurs="0" /> <xs:element name="HasQuota" type="xs:boolean" minOccurs="0" /> <xs:element name="IsManagedFoldersRoot" type="xs:boolean" minOccurs="0" /> <xs:element name="ManagedFolderId" type="xs:string" minOccurs="0" /> <xs:element name="Comment" type="xs:string" minOccurs="0" /> <xs:element name="StorageQuota" type="xs:int" minOccurs="0" /> <xs:element name="FolderSize" type="xs:int" minOccurs="0" /> <xs:element name="HomePage" type="xs:string" minOccurs="0" /> </xs:sequence> </xs:complexType> |  | Protocol | Both | Normative | Adapter
MS-OXWSFOLD_R1031 | 2.2.4.13 | [In t:ManagedFolderInformationType Complex Type]The following table lists the child elements of the ManagedFolderInformationType complex type. |  | Protocol | Both | Informative | Unverified
MS-OXWSFOLD_R103 | 2.2.4.13 | [In t:ManagedFolderInformationType Complex Type]The type of element CanDelete is xs:boolean [XMLSCHEMA2]. |  | Protocol | Both | Normative | Adapter
MS-OXWSFOLD_R1032 | 2.2.4.13 | [In t:ManagedFolderInformationType Complex Type]CanDelete is a value that indicates whether a managed folder can be deleted by a client. |  | Protocol | Both | Normative | Unverified
MS-OXWSFOLD_R104 | 2.2.4.13 | [In t:ManagedFolderInformationType Complex Type][CanDelete]A value of "true" indicates that the managed folder can be deleted. | MS-OXWSFOLD_R1032:c | Protocol | Both | Normative | Unverified
MS-OXWSFOLD_R10321 | 2.2.4.13 | [In t:ManagedFolderInformationType Complex Type][CanDelete]A value of "false" indicates that the managed folder cannot be deleted. | MS-OXWSFOLD_R1032:c | Protocol | Both | Normative | Unverified
MS-OXWSFOLD_R1041 | 2.2.4.13 | [In t:ManagedFolderInformationType Complex Type]This element[CanDelete] can be present. |  | Protocol | Server | Informative | Unverified
MS-OXWSFOLD_R105 | 2.2.4.13 | [In t:ManagedFolderInformationType Complex Type]The type of element CanRenameOrMove is xs:boolean. |  | Protocol | Both | Normative | Adapter
MS-OXWSFOLD_R1051 | 2.2.4.13 | [In t:ManagedFolderInformationType Complex Type]CanRenameOrMove is a value that indicates whether a managed folder can be renamed or moved by a client. |  | Protocol | Both | Normative | Non-testable | Verified by derived requirements: MS-OXWSFOLD_R1052, MS-OXWSFOLD_R10521, MS-OXWSFOLD_R10511, MS-OXWSFOLD_R105111.
MS-OXWSFOLD_R1052 | 2.2.4.13 | [In t:ManagedFolderInformationType Complex Type][CanRenameOrMove]A value of "true" indicates that the managed folder can be renamed [or moved]. | MS-OXWSFOLD_R1051:c | Protocol | Both | Normative | Non-testable | Verified by derived requirement: MS-OXWSFOLD_R105211.
MS-OXWSFOLD_R10521 | 2.2.4.13 | [In t:ManagedFolderInformationType Complex Type][CanRenameOrMove]A value of "true" indicates that the managed folder can be [renamed or] moved. | MS-OXWSFOLD_R1051:c | Protocol | Both | Normative | Non-testable | Verified by derived requirement: MS-OXWSFOLD_R105212.
MS-OXWSFOLD_R10511 | 2.2.4.13 | [In t:ManagedFolderInformationType Complex Type][CanRenameOrMove]A value of "false" indicates that the managed folder cannot be renamed [or moved]. | MS-OXWSFOLD_R1051:c | Protocol | Both | Normative | Test Case | Verified by derived requirement: MS-OXWSFOLD_R1051111.
MS-OXWSFOLD_R105111 | 2.2.4.13 | [In t:ManagedFolderInformationType Complex Type][CanRenameOrMove]A value of "false" indicates that the managed folder cannot be [renamed or] moved. | MS-OXWSFOLD_R1051:c | Protocol | Both | Normative | Test Case | Verified by derived requirement: MS-OXWSFOLD_R1051112.
MS-OXWSFOLD_R1053 | 2.2.4.13 | [In t:ManagedFolderInformationType Complex Type]This element[CanRenameOrMove] can be present. |  | Protocol | Server | Informative | Unverified
MS-OXWSFOLD_R106 | 2.2.4.13 | [In t:ManagedFolderInformationType Complex Type]The type of element MustDisplayComment is xs:boolean. |  | Protocol | Both | Normative | Adapter
MS-OXWSFOLD_R1061 | 2.2.4.13 | [In t:ManagedFolderInformationType Complex Type]MustDisplayComment is a value that indicates whether the managed folder comment is to be displayed. |  | Protocol | Client | Normative | Unverified
MS-OXWSFOLD_R1062 | 2.2.4.13 | [In t:ManagedFolderInformationType Complex Type][MustDisplayComment]A value of "true" indicates that the client MUST display the managed folder comment. |  | Protocol | Client | Normative | Unverified
MS-OXWSFOLD_R1063 | 2.2.4.13 | [In t:ManagedFolderInformationType Complex Type]This element[MustDisplayComment] can be present. |  | Protocol | Server | Informative | Unverified
MS-OXWSFOLD_R107 | 2.2.4.13 | [In t:ManagedFolderInformationType Complex Type]The type of element HasQuota is xs:boolean. |  | Protocol | Both | Normative | Adapter
MS-OXWSFOLD_R1071 | 2.2.4.13 | [In t:ManagedFolderInformationType Complex Type]HasQuota is a value that indicates whether a managed folder has a quota. |  | Protocol | Both | Normative | Test Case
MS-OXWSFOLD_R1072 | 2.2.4.13 | [In t:ManagedFolderInformationType Complex Type][HasQuota]A value of "true" indicates that the StorageQuota property was serialized into the SOAP response. | MS-OXWSFOLD_R1071:c | Protocol | Both | Normative | Test Case
MS-OXWSFOLD_R10711 | 2.2.4.13 | [In t:ManagedFolderInformationType Complex Type][HasQuota]A value of "false" indicates that the StorageQuota property was not serialized into the SOAP response. | MS-OXWSFOLD_R1071:c | Protocol | Both | Normative | Test Case
MS-OXWSFOLD_R1073 | 2.2.4.13 | [In t:ManagedFolderInformationType Complex Type]This element[HasQuota] can be present. |  | Protocol | Server | Informative | Unverified
MS-OXWSFOLD_R108 | 2.2.4.13 | [In t:ManagedFolderInformationType Complex Type]The type of element IsManagedFoldersRoot is xs:boolean. |  | Protocol | Both | Normative | Adapter
MS-OXWSFOLD_R1081 | 2.2.4.13 | [In t:ManagedFolderInformationType Complex Type]IsManagedFoldersRoot is a value that indicates whether the managed folder is the root managed folder. |  | Protocol | Both | Normative | Test Case
MS-OXWSFOLD_R1082 | 2.2.4.13 | [In t:ManagedFolderInformationType Complex Type][IsManagedFoldersRoot]A value of "true" indicates that the managed is the root managed folder. | MS-OXWSFOLD_R1081:c | Protocol | Both | Normative | Test Case
MS-OXWSFOLD_R10811 | 2.2.4.13 | [In t:ManagedFolderInformationType Complex Type][IsManagedFoldersRoot]A value of "false" indicates that the managed is not the root managed folder. | MS-OXWSFOLD_R1081:c | Protocol | Both | Normative | Test Case
MS-OXWSFOLD_R1083 | 2.2.4.13 | [In t:ManagedFolderInformationType Complex Type]This element[IsManagedFoldersRoot] can be present. |  | Protocol | Server | Informative | Unverified
MS-OXWSFOLD_R109 | 2.2.4.13 | [In t:ManagedFolderInformationType Complex Type]The type of element ManageFolderId is xs:string [XMLSCHEMA2]. |  | Protocol | Both | Normative | Adapter
MS-OXWSFOLD_R1091 | 2.2.4.13 | [In t:ManagedFolderInformationType Complex Type]ManageFolderId is the unique identifier of a managed folder. |  | Protocol | Both | Normative | Test Case
MS-OXWSFOLD_R110 | 2.2.4.13 | [In t:ManagedFolderInformationType Complex Type]This element[ManageFolderId] can be present. |  | Protocol | Server | Informative | Unverified
MS-OXWSFOLD_R111 | 2.2.4.13 | [In t:ManagedFolderInformationType Complex Type]The type of element Comment is xs:string. |  | Protocol | Both | Normative | Adapter
MS-OXWSFOLD_R1111 | 2.2.4.13 | [In t:ManagedFolderInformationType Complex Type]Comment is a comment that is associated with a managed folder. |  | Protocol | Both | Normative | Test Case
MS-OXWSFOLD_R1112 | 2.2.4.13 | [In t:ManagedFolderInformationType Complex Type]This element[Comment] can be present. |  | Protocol | Server | Informative | Unverified
MS-OXWSFOLD_R112 | 2.2.4.13 | [In t:ManagedFolderInformationType Complex Type]The type of element StorageQuota is xs:int [XMLSCHEMA2]. |  | Protocol | Both | Normative | Adapter
MS-OXWSFOLD_R1121 | 2.2.4.13 | [In t:ManagedFolderInformationType Complex Type]StorageQuota is the storage quota for a managed folder. |  | Protocol | Both | Normative | Non-testable | Verified by derived requirement: MS-OXWSFOLD_R1121111.
MS-OXWSFOLD_R113 | 2.2.4.13 | [In t:ManagedFolderInformationType Complex Type]This element[StorageQuota] can be present. |  | Protocol | Server | Informative | Unverified
MS-OXWSFOLD_R114 | 2.2.4.13 | [In t:ManagedFolderInformationType Complex Type]The type of element FolderSize is xs:int. |  | Protocol | Both | Normative | Adapter
MS-OXWSFOLD_R1141 | 2.2.4.13 | [In t:ManagedFolderInformationType Complex Type]FolderSize is a value that describes the total size of all the contents of a managed folder. |  | Protocol | Both | Normative | Unverified
MS-OXWSFOLD_R1142 | 2.2.4.13 | [In t:ManagedFolderInformationType Complex Type]This element[FolderSize] can be present. |  | Protocol | Server | Informative | Unverified
MS-OXWSFOLD_R115 | 2.2.4.13 | [In t:ManagedFolderInformationType Complex Type]The type of element HomePage is xs:string. |  | Protocol | Both | Normative | Unverified
MS-OXWSFOLD_R1151 | 2.2.4.13 | [In t:ManagedFolderInformationType Complex Type]HomePage is the URL that is the default home page for the managed folder. |  | Protocol | Both | Normative | Unverified
MS-OXWSFOLD_R1152 | 2.2.4.13 | [In t:ManagedFolderInformationType Complex Type]This element[HomePage] can be present. |  | Protocol | Server | Informative | Unverified
MS-OXWSFOLD_R116 | 2.2.4.14 | [In t:PermissionSetType Complex Type]The PermissionSetType complex type contains all the permissions that are configured for a folder. |  | Protocol | Both | Informative | Unverified
MS-OXWSFOLD_R117 | 2.2.4.14 | [In t:PermissionSetType Complex Type][The schema of PermissionSetType is defined as:]<xs:complexType name="PermissionSetType"> <xs:sequence> <xs:element name="Permissions" type="t:ArrayOfPermissionsType" /> <xs:element name="UnknownEntries" type="t:ArrayOfUnknownEntriesType" minOccurs="0" /> </xs:sequence> </xs:complexType> |  | Protocol | Both | Normative | Adapter
MS-OXWSFOLD_R1181 | 2.2.4.14 | [In t:PermissionSetType Complex Type]The following table lists the child elements of the PermissionSetType complex type. |  | Protocol | Both | Informative | Unverified
MS-OXWSFOLD_R118 | 2.2.4.14 | [In t:PermissionSetType Complex Type]The type of element Permissions is t:ArrayOfPermissionsType ([MS-OXWSCDATA] section 2.2.4.9). |  | Protocol | Both | Normative | Adapter
MS-OXWSFOLD_R1182 | 2.2.4.14 | [In t:PermissionSetType Complex Type][Permissions] specifies a collection of permissions for a folder. |  | Protocol | Both | Normative | Test Case
MS-OXWSFOLD_R120 | 2.2.4.14 | [In t:PermissionSetType Complex Type]The type of element UnknownEntries is t:ArrayOfUnknownEntriesType (section 2.2.4.3). |  | Protocol | Both | Normative | Unverified
MS-OXWSFOLD_R1201 | 2.2.4.14 | [In t:PermissionSetType Complex Type][UnknownEntries] represents an array of unknown permission entries that cannot be resolved against the directory service. |  | Protocol | Both | Normative | Unverified
MS-OXWSFOLD_R1202 | 2.2.4.14 | [In t:PermissionSetType Complex Type]The text value[UnknownEntries] represents a security identifier (SID). |  | Protocol | Both | Normative | Unverified
MS-OXWSFOLD_R1203 | 2.2.4.14 | [In t:PermissionSetType Complex Type]This element[UnknownEntries] can be present. |  | Protocol | Both | Normative | Unverified
MS-OXWSFOLD_R120301 | 2.2.4.14 | [In t:PermissionSetType Complex Type]This element [UnknownEntries] is present, server responses NO_ERROR. | MS-OXWSFOLD_R1203:c | Protocol | Both | Normative | Unverified
MS-OXWSFOLD_R120302 | 2.2.4.14 | [In t:PermissionSetType Complex Type]This element [UnknownEntries] is not present, server responses NO_ERROR. | MS-OXWSFOLD_R1203:c | Protocol | Both | Normative | Test Case
MS-OXWSFOLD_R549 | 2.2.4.15 | [In t:PermissionType Complex Type]The PermissionType complex type specifies a permission on a folder. |  | Protocol | Both | Informative | Unverified
MS-OXWSFOLD_R5491 | 2.2.4.15 | [In t:PermissionType Complex Type]The PermissionType complex type extends the BasePermissionType complex type, as specified in section 2.2.4.7.<7> |  | Protocol | Both | Normative | Non-testable | Verified by derived requirement: MS-OXWSFOLD_R54911.
MS-OXWSFOLD_R121 | 2.2.4.15 | [In t:PermissionType Complex Type][The schema of PermissionType is defined as:] <xs:complexType name="PermissionType"> <xs:complexContent> <xs:extension base="t:BasePermissionType" > <xs:sequence> <xs:element name="ReadItems" type="t:PermissionReadAccessType" minOccurs="0" maxOccurs="1" /> <xs:element name="PermissionLevel" type="t:PermissionLevelType" minOccurs="1" maxOccurs="1" /> </xs:sequence> </xs:extension> </xs:complexContent> </xs:complexType> |  | Protocol | Both | Normative | Adapter
MS-OXWSFOLD_R1221 | 2.2.4.15 | [In t:PermissionType Complex Type]The following table lists the child elements of the PermissionType complex type. |  | Protocol | Both | Informative | Unverified
MS-OXWSFOLD_R122 | 2.2.4.15 | [In t:PermissionType Complex Type]The type of element ReadItems is t:PermissionReadAccessType (section 2.2.5.4). |  | Protocol | Both | Normative | Test Case
MS-OXWSFOLD_R1222 | 2.2.4.15 | [In t:PermissionType Complex Type][ReadItems] Specifies whether a user has permission to read items in a folder. |  | Protocol | Both | Normative | Non-testable | Verified by requirements: MS-OXWSFOLD_R157, MS-OXWSFOLD_R158.
MS-OXWSFOLD_R1223 | 2.2.4.15 | [In t:PermissionType Complex Type]This element[ReadItems] can be present. |  | Protocol | Both | Normative | Test Case
MS-OXWSFOLD_R122301 | 2.2.4.15 | [In t:PermissionType Complex Type]This element [ReadItems] is present, server responses NO_ERROR. | MS-OXWSFOLD_R1223:c | Protocol | Both | Normative | Test Case
MS-OXWSFOLD_R122302 | 2.2.4.15 | [In t:PermissionType Complex Type]This element [ReadItems] is not present, server responses NO_ERROR. | MS-OXWSFOLD_R1223:c | Protocol | Both | Normative | Test Case
MS-OXWSFOLD_R123 | 2.2.4.15 | [In t:PermissionType Complex Type]The type of element PermissionLevel is t:PermissionLevelType (section 2.2.5.3). |  | Protocol | Both | Normative | Adapter
MS-OXWSFOLD_R1231 | 2.2.4.15 | [In t:PermissionType Complex Type][PermissionLevel] Specifies the combination of permissions that a user has on a folder. |  | Protocol | Both | Normative | Test Case
MS-OXWSFOLD_R1232 | 2.2.4.15 | [In t:PermissionType Complex Type]This element[PermissionLevel] can be present. |  | Protocol | Both | Normative | Test Case
MS-OXWSFOLD_R123201 | 2.2.4.15 | [In t:PermissionType Complex Type]This element [PermissionLevel] is present, server responses NO_ERROR. | MS-OXWSFOLD_R1232:c | Protocol | Both | Normative | Test Case
MS-OXWSFOLD_R123202 | 2.2.4.15 | [In t:PermissionType Complex Type]This element [PermissionLevel] is not present, server responses NO_ERROR. | MS-OXWSFOLD_R1232:c | Protocol | Both | Normative | Test Case
MS-OXWSFOLD_R124 | 2.2.4.15 | [In t:PermissionType Complex Type]This type defines the access that a user has to a folder. |  | Protocol | Both | Informative | Unverified
MS-OXWSFOLD_R550 | 2.2.4.16 | [In t:TargetFolderIdType Complex Type]The TargetFolderIdType complex type specifies a target folder for operations that create, save, copy, move, or synchronize items or folders. |  | Protocol | Client | Informative | Unverified
MS-OXWSFOLD_R125 | 2.2.4.16 | [In t:TargetFolderIdType Complex Type][The schema of TargetFolderIdType is defined as:] <xs:complexType name="TargetFolderIdType"> <xs:choice> <xs:element name="FolderId" type="t:FolderIdType"/> <xs:element name="DistinguishedFolderId" type="t:DistinguishedFolderIdType"/> <xs:element name="AddressListId" type="t:AddressListIdType"/> <xs:element name="ConsumerCalendarId" type="t:ConsumerCalendarIdType"/> </xs:choice> </xs:complexType> |  | Protocol | Client | Normative | Unverified
MS-OXWSFOLD_R1261 | 2.2.4.16 | [In t:TargetFolderIdType Complex Type]The following table lists the child elements of the TargetFolderIdType complex type. |  | Protocol | Client | Normative | Unverified
MS-OXWSFOLD_R126 | 2.2.4.16 | [In t:TargetFolderIdType Complex Type]The type of element FolderId is t:FolderIdType ([MS-OXWSCDATA] section 2.2.4.36) specifies a folder identifier. |  | Protocol | Client | Normative | Unverified
MS-OXWSFOLD_R127 | 2.2.4.16 | [In t:TargetFolderIdType Complex Type]The maximum length for the FolderIdType element Id attribute and the maximum length for the FolerIdType ChangeKey attribute is 512 bytes after base64 decoding. |  | Protocol | Client | Normative | Unverified
MS-OXWSFOLD_R128 | 2.2.4.16 | [In t:TargetFolderIdType Complex Type]The type of element DistinguishedFolderId is t:DistinguishedFolderIdType ([MS-OXWSCDATA] section 2.2.4.27). |  | Protocol | Client | Normative | Unverified
MS-OXWSFOLD_R1281 | 2.2.4.16 | [In t:TargetFolderIdType Complex Type][DistinguishedFolderId] Specifies a distinguished folder identifier. |  | Protocol | Client | Normative | Unverified
MS-OXWSFOLD_R13001 | 2.2.4.16 | [In t:TargetFolderIdType Complex Type]The type of element AddressListId is t:AddressListIdType (section 2.2.4.1). |  | Protocol | Client | Normative | Unverified
MS-OXWSFOLD_R13002 | 2.2.4.16 | [In t:TargetFolderIdType Complex Type]AddressListId specifies the identifier of an address list. |  | Protocol | Client | Normative | Unverified
MS-OXWSFOLD_R130021 | 2.2.4.16 | [In t:TargetFolderIdType Complex Type]The type of element ConsumerCalendarId is t:ConsumerCalendarIdType (section 2.2.4.8) |  | Protocol | Client | Normative | Unverified
MS-OXWSFOLD_R130022 | 2.2.4.16 | [In t:TargetFolderIdType Complex Type]ConsumerCalendarId specifies the identifier of a consumer calendar.<8> |  | Protocol | Client | Normative | Unverified
MS-OXWSFOLD_R130 | 2.2.4.16 | [In t:TargetFolderIdType Complex Type]This type[TargetFolderIdType] is a container for either a FolderIdType complex type ([MS-OXWSCDATA] section 2.2.4.36) or DistinguishedFolderIdType complex type ([MS-OXWSCDATA] section 2.2.4.27). |  | Protocol | Client | Informative | Unverified
MS-OXWSFOLD_R131 | 2.2.5 | [In Simple Types]The following table summarizes the set of common XML schema simple type definitions that are defined by this specification. |  | Protocol | Both | Informative | Unverified
MS-OXWSFOLD_R132 | 2.2.5 | [In Simple Types]XML schema simple type definitions that are specific to a particular operation are described with the operation. |  | Protocol | Both | Informative | Unverified
MS-OXWSFOLD_R133 | 2.2.5 | [In Simple Types]FolderClassType represents the folder. |  | Protocol | Both | Informative | Unverified
MS-OXWSFOLD_R134 | 2.2.5 | [In Simple Types]PermissionActionType defines which items in a folder a user has permission to edit or delete. |  | Protocol | Both | Informative | Unverified
MS-OXWSFOLD_R135 | 2.2.5 | [In Simple Types]PermissionLevelType specifies the permission level that a user has on a folder. |  | Protocol | Both | Informative | Unverified
MS-OXWSFOLD_R136 | 2.2.5 | [In Simple Types]PermissionReadAccessType specifies whether a user has permission to read items in a folder. |  | Protocol | Both | Informative | Unverified
MS-OXWSFOLD_R551 | 2.2.5.1 | [In t:FolderClassType Simple Type]The FolderClassType simple type represents the folder. |  | Protocol | Both | Informative | Unverified
MS-OXWSFOLD_R137 | 2.2.5.1 | [In t:FolderClassType Simple Type][The schema of FolderClassType is defined as:] <xs:simpleType name="FolderClassType"> <xs:restriction base="xs:string" /> </xs:simpleType> |  | Protocol | Both | Normative | Adapter
MS-OXWSFOLD_R552 | 2.2.5.2 | [In t:PermissionActionType Simple Type]The PermissionActionType simple type defines which items in a folder a user has permission to edit or delete. |  | Protocol | Both | Informative | Unverified
MS-OXWSFOLD_R138 | 2.2.5.2 | [In t:PermissionActionType Simple Type][The schema of PermissionActionType is defined as:] <xs:simpleType name="PermissionActionType"> <xs:restriction base="xs:string" > <xs:enumeration value="None" /> <xs:enumeration value="Owned" /> <xs:enumeration value="All" /> </xs:restriction> </xs:simpleType> |  | Protocol | Both | Normative | Adapter
MS-OXWSFOLD_R139 | 2.2.5.2 | [In t:PermissionActionType Simple Type]The following table lists the values that are defined by the PermissionActionType simple type. |  | Protocol | Both | Informative | Unverified
MS-OXWSFOLD_R140 | 2.2.5.2 | [In t:PermissionActionType Simple Type]The value None indicates that the user does not have permission to perform the action on any items in the folder. |  | Protocol | Both | Normative | Non-testable | Verified by derived requirements: MS-OXWSFOLD_R51001, MS-OXWSFOLD_R52001.
MS-OXWSFOLD_R141 | 2.2.5.2 | [In t:PermissionActionType Simple Type]The value Owned indicates that the user has permission to perform the action on the items in the folder that the user owns. |  | Protocol | Both | Normative | Non-testable | Verified by derived requirements: MS-OXWSFOLD_R51002, MS-OXWSFOLD_R52002.
MS-OXWSFOLD_R142 | 2.2.5.2 | [In t:PermissionActionType Simple Type]The value All indicates that the user has permission to perform the action on all items in the folder. |  | Protocol | Both | Normative | Non-testable | Verified by derived requirements: MS-OXWSFOLD_R51003, MS-OXWSFOLD_R52003.
MS-OXWSFOLD_R553 | 2.2.5.3 | [In t:PermissionLevelType Simple Type]The PermissionLevelType simple type specifies the permission level that a user has on a folder. |  | Protocol | Both | Informative | Unverified
MS-OXWSFOLD_R143 | 2.2.5.3 | [In t:PermissionLevelType Simple Type][The schema of PermissionLevelType is defined as:] <xs:simpleType name="PermissionLevelType"> <xs:restriction base="xs:string" > <xs:enumeration value="None" /> <xs:enumeration value="Owner" /> <xs:enumeration value="PublishingEditor" /> <xs:enumeration value="Editor" /> <xs:enumeration value="PublishingAuthor" /> <xs:enumeration value="Author" /> <xs:enumeration value="NoneditingAuthor" /> <xs:enumeration value="Reviewer" /> <xs:enumeration value="Contributor" /> <xs:enumeration value="Custom" /> </xs:restriction> </xs:simpleType> |  | Protocol | Both | Normative | Adapter
MS-OXWSFOLD_R144 | 2.2.5.3 | [In t:PermissionLevelType Simple Type]The following table list the values that are defined by the PermissionLevelType simple type. |  | Protocol | Both | Informative | Unverified
MS-OXWSFOLD_R145 | 2.2.5.3 | [In t:PermissionLevelType Simple Type]The value None means the user has no permissions on the folder. |  | Protocol | Both | Normative | Test Case
MS-OXWSFOLD_R146 | 2.2.5.3 | [In t:PermissionLevelType Simple Type]The value Owner means the user can create, read, edit, and delete all items in the folder and create subfolders. The user is both folder owner and folder contact. |  | Protocol | Both | Normative | Test Case
MS-OXWSFOLD_R147 | 2.2.5.3 | [In t:PermissionLevelType Simple Type]The value PublishingEditor means the user can create, read, edit, and delete all items in the folder, and create subfolders. |  | Protocol | Both | Normative | Test Case
MS-OXWSFOLD_R148 | 2.2.5.3 | [In t:PermissionLevelType Simple Type]The value Editor means the user can create, read, edit, and delete all items in the folder. |  | Protocol | Both | Normative | Test Case
MS-OXWSFOLD_R149 | 2.2.5.3 | [In t:PermissionLevelType Simple Type]The value PublishingAuthor means the user can create and read all items in the folder, edit and delete only items that the user creates, and create subfolders. |  | Protocol | Both | Normative | Test Case
MS-OXWSFOLD_R150 | 2.2.5.3 | [In t:PermissionLevelType Simple Type]The value Author means the user can create and read all items in the folder, and edit and delete only items that the user creates. |  | Protocol | Both | Normative | Test Case
MS-OXWSFOLD_R151 | 2.2.5.3 | [In t:PermissionLevelType Simple Type]The value NoneditingAuthor means the user can create and read all items in the folder, and delete only items that the user creates. |  | Protocol | Both | Normative | Test Case
MS-OXWSFOLD_R152 | 2.2.5.3 | [In t:PermissionLevelType Simple Type]The value Reviewer means the user can read all items in the folder. |  | Protocol | Both | Normative | Test Case
MS-OXWSFOLD_R153 | 2.2.5.3 | [In t:PermissionLevelType Simple Type]The value Contributor means the user can create items in the folder but cannot read any items in the folder.<9> |  | Protocol | Both | Normative | Non-testable | Verified by derived requirements: MS-OXWSFOLD_R1531, MS-OXWSFOLD_R1532.
MS-OXWSFOLD_R154 | 2.2.5.3 | [In t:PermissionLevelType Simple Type]The value Custom means the user has custom access permissions on the folder. |  | Protocol | Both | Normative | Test Case
MS-OXWSFOLD_R554 | 2.2.5.4 | [In t:PermissionReadAccessType Simple Type]The PermissionReadAccessType simple type specifies whether a user has permission to read items in a folder. |  | Protocol | Both | Informative | Unverified
MS-OXWSFOLD_R155 | 2.2.5.4 | [In t:PermissionReadAccessType Simple Type][The schema of PermissionReadAccessType is defined as:] <xs:simpleType name="PermissionReadAccessType"> <xs:restriction base="xs:string" > <xs:enumeration value="None" /> <xs:enumeration value="FullDetails" /> </xs:restriction> </xs:simpleType> |  | Protocol | Both | Normative | Adapter
MS-OXWSFOLD_R156 | 2.2.5.4 | [In t:PermissionReadAccessType Simple Type]The following table lists the values that are defined by the PermissionReadAccessType simple type. |  | Protocol | Both | Informative | Unverified
MS-OXWSFOLD_R157 | 2.2.5.4 | [In t:PermissionReadAccessType Simple Type]The value None means the user does not have permission to read items in the folder. |  | Protocol | Both | Normative | Test Case
MS-OXWSFOLD_R158 | 2.2.5.4 | [In t:PermissionReadAccessType Simple Type]The value FullDetails means the user has permission to read all items in the folder. |  | Protocol | Both | Normative | Test Case
MS-OXWSFOLD_R15801 | 2.2.6 | [In Attributes]This specification does not define any common XML schema attribute definitions. |  | Protocol | Both | Informative | Unverified
MS-OXWSFOLD_R15802 | 2.2.7 | [In Groups]This specification does not define any common XML schema group definitions. |  | Protocol | Both | Informative | Unverified
MS-OXWSFOLD_R15803 | 2.2.8 | [In Attribute Groups]This specification does not define any common XML schema attribute group definitions. |  | Protocol | Both | Informative | Unverified
MS-OXWSFOLD_R159 | 3 | [In Protocol Details]The client side of this protocol is simply a pass-through. |  | Protocol | Client | Informative | Unverified
MS-OXWSFOLD_R160 | 3 | [In Protocol Details]That is, no additional timers or other state is required on the client side of this protocol. |  | Protocol | Client | Informative | Unverified
MS-OXWSFOLD_R161 | 3 | [In Protocol Details]Calls made by the higher-layer protocol or application are passed directly to the transport, and the results returned by the transport are passed directly back to the higher-layer protocol or application. |  | Protocol | Client | Informative | Unverified
MS-OXWSFOLD_R162 | 3.1 | [In ExchangeServicePortType Server Details]The Folders and Folder Permissions Web Service Protocol defines a single port type with eight operations. |  | Protocol | Server | Informative | Unverified
MS-OXWSFOLD_R163 | 3.1 | [In ExchangeServicePortType Server Details]The operations enable client implementations to copy, create, delete, empty, get, move, and update folders and managed folders. |  | Protocol | Server | Informative | Unverified
MS-OXWSFOLD_R174 | 3.1.4 | [In Message Processing Events and Sequencing Rules]This following table summarizes the list of WSDL operations[CopyFolder,CreateFolder,CreateManagedFolder,DeleteFolder,EmptyFolder,GetFolder,MoveFolder,UpdateFolder] as defined by this specification. |  | Protocol | Server | Informative | Unverified
MS-OXWSFOLD_R175 | 3.1.4 | [In Message Processing Events and Sequencing Rules]CopyFolder copies an identified folder and returns the folder identifier and change key of the copied folder. |  | Protocol | Server | Informative | Unverified
MS-OXWSFOLD_R176 | 3.1.4 | [In Message Processing Events and Sequencing Rules]CreateFolder creates folders, Calendar folders, Contacts folders, Tasks folders, and search folders. |  | Protocol | Server | Informative | Unverified
MS-OXWSFOLD_R177 | 3.1.4 | [In Message Processing Events and Sequencing Rules]CreateManagedFolder creates a managed folder in the server message store. |  | Protocol | Server | Informative | Unverified
MS-OXWSFOLD_R178 | 3.1.4 | [In Message Processing Events and Sequencing Rules]DeleteFolder deletes folders from a mailbox. |  | Protocol | Server | Informative | Unverified
MS-OXWSFOLD_R179 | 3.1.4 | [In Message Processing Events and Sequencing Rules]EmptyFolder empties folders and enables deletion of the subfolders from a mailbox. |  | Protocol | Server | Informative | Unverified
MS-OXWSFOLD_R180 | 3.1.4 | [In Message Processing Events and Sequencing Rules]GetFolder gets folders from the server message store. |  | Protocol | Server | Informative | Unverified
MS-OXWSFOLD_R181 | 3.1.4 | [In Message Processing Events and Sequencing Rules]MoveFolder moves folders from a specified folder and puts them in another folder. |  | Protocol | Server | Informative | Unverified
MS-OXWSFOLD_R182 | 3.1.4 | [In Message Processing Events and Sequencing Rules]UpdateFolder modifies properties of an existing item in the server message store. |  | Protocol | Server | Informative | Unverified
MS-OXWSFOLD_R555 | 3.1.4.1 | [In CopyFolder Operation]The CopyFolder operation copies an identified folder and returns the folder identifier and change key of the copied folder.<10> |  | Protocol | Both | Normative | Non-testable | Verified by derived requirement: MS-OXWSFOLD_R55501.
MS-OXWSFOLD_R183 | 3.1.4.1 | [In CopyFolder Operation]The following is the WSDL port type specification of the CopyFolder operation. <wsdl:operation name="CopyFolder"> <wsdl:input message="tns:CopyFolderSoapIn" /> <wsdl:output message="tns:CopyFolderSoapOut" /> </wsdl:operation> |  | Protocol | Both | Normative | Adapter
MS-OXWSFOLD_R184 | 3.1.4.1 | [In CopyFolder Operation]The following is the WSDL binding specification of the CopyFolder operation. |  | Protocol | Both | Informative | Unverified
MS-OXWSFOLD_R185 | 3.1.4.1 | [In CopyFolder Operation][The WSDL binding of CopyFolder is defined as:]<wsdl:operation name="CopyFolder"> <soap:operation soapAction="http://schemas.microsoft.com/exchange/services/2006/messages/CopyFolder" /> <wsdl:input> <soap:header message="tns:CopyFolderSoapIn" part="Impersonation" use="literal"/> <soap:header message="tns:CopyFolderSoapIn" part="MailboxCulture" use="literal"/> <soap:header message="tns:CopyFolderSoapIn" part="RequestVersion" use="literal"/> <soap:body parts="request" use="literal" /> </wsdl:input> <wsdl:output> <soap:body parts="CopyFolderResult" use="literal" /> <soap:header message="tns:CopyFolderSoapOut" part="ServerVersion" use="literal"/> </wsdl:output> </wsdl:operation> |  | Protocol | Both | Normative | Adapter
MS-OXWSFOLD_R1851 | 3.1.4.1 | [In CopyFolder Operation]The protocol client sends a CopyFolderSoapIn request WSDL message, and the protocol server responds with a CopyFolderSoapOut response WSDL message. |  | Protocol | Both | Normative | Adapter
MS-OXWSFOLD_R1852 | 3.1.4.1 | [In CopyFolder Operation]A successful CopyFolder operation request returns a CopyFolderResponse element with the ResponseClass attribute of the CopyFolderResponseMessage element set to "Success". |  | Protocol | Both | Normative | Test Case
MS-OXWSFOLD_R185222 | 3.1.4.1 | [In CopyFolder Operation]A successful CopyFolder operation request returns a CopyFolderResponse element with the ResponseCode element of the CopyFolderResponse element set to "NoError". |  | Protocol | Both | Normative | Test Case
MS-OXWSFOLD_R185223 | 3.1.4.1 | [In CopyFolder Operation]An unsuccessful CopyFolder operation request returns a CopyFolderResponse element with the ResponseClass attribute of the CopyFolderResponseMessage element set to "Error". |  | Protocol | Both | Normative | Test Case
MS-OXWSFOLD_R185224 | 3.1.4.1 | [In CopyFolder Operation]The ResponseCode element of the CopyFolderResponseMessage element is set to a value of the ResponseCodeType simple type, as specified in [MS-OXWSCDATA] section 2.2.5.24. |  | Protocol | Both | Informative | Unverified
MS-OXWSFOLD_R1861 | 3.1.4.1.1 | [In Messages]The following table summarizes the set of WSDL message definitions that are specific to the CopyFolder operation. |  | Protocol | Both | Informative | Unverified
MS-OXWSFOLD_R186 | 3.1.4.1.1 | [In Messages]CopyFolderSoapIn specifies the SOAP message that copies a folder. |  | Protocol | Client | Normative | Unverified
MS-OXWSFOLD_R187 | 3.1.4.1.1 | [In Messages]CopyFolderSoapOut specifies the SOAP message that is returned by the server in response. |  | Protocol | Server | Informative | Unverified
MS-OXWSFOLD_R1881 | 3.1.4.1.1.1 | [In tns:CopyFolderSoapIn Message]The CopyFolderSoapIn WSDL message specifies the CopyFolder operation request to copy a folder. |  | Protocol | Client | Informative | Unverified
MS-OXWSFOLD_R1882 | 3.1.4.1.1.1 | [In tns:CopyFolderSoapIn Message][The request WSDL message of CopyFolder is defined as:]<wsdl:message name="CopyFolderSoapIn"> <wsdl:part name="request" element="tns:CopyFolder" /> <wsdl:part name="Impersonation" element="t:ExchangeImpersonation"/> <wsdl:part name="MailboxCulture" element="t:MailboxCulture"/> <wsdl:part name="RequestVersion" element="t:RequestServerVersion"/> </wsdl:message> |  | Protocol | Client | Normative | Unverified
MS-OXWSFOLD_R1883 | 3.1.4.1.1.1 | [In tns:CopyFolderSoapIn Message]The CopyFolderSoapIn WSDL message is the input message for the SOAP action http://schemas.microsoft.com/exchange/services/2006/messages/Copyfolder. |  | Protocol | Client | Normative | Unverified
MS-OXWSFOLD_R188 | 3.1.4.1.1.1 | [In tns:CopyFolderSoapIn Message]The four parts[request,Impersonation,MailboxCulture,RequestVersion] of the CopyFolderSoapIn WSDL message are described in the following table. |  | Protocol | Client | Informative | Unverified
MS-OXWSFOLD_R189 | 3.1.4.1.1.1 | [In tns:CopyFolderSoapIn Message]request which Element/Type is tns:CopyFolder (section 3.1.4.1.2.1). |  | Protocol | Client | Normative | Unverified
MS-OXWSFOLD_R1891 | 3.1.4.1.1.1 | [In tns:CopyFolderSoapIn Message]request specifies the SOAP body of the request to copy a folder. |  | Protocol | Client | Normative | Unverified
MS-OXWSFOLD_R190 | 3.1.4.1.1.1 | [In tns:CopyFolderSoapIn Message]Impersonation which Element/Type is t:ExchangeImpersonation ([MS-OXWSCDATA] section 2.2.4.33). |  | Protocol | Client | Normative | Unverified
MS-OXWSFOLD_R191 | 3.1.4.1.1.1 | [In tns:CopyFolderSoapIn Message]Impersonation specifies a SOAP header that identifies the user whom the client application is impersonating. |  | Protocol | Client | Normative | Unverified
MS-OXWSFOLD_R192 | 3.1.4.1.1.1 | [In tns:CopyFolderSoapIn Message]MailboxCulture which Element/Type is t:MailboxCulture ([MS-OXWSCDATA] section 2.2.4.45). |  | Protocol | Client | Normative | Unverified
MS-OXWSFOLD_R193 | 3.1.4.1.1.1 | [In tns:CopyFolderSoapIn Message]MailboxCulture specifies a SOAP header that identifies the culture to use for accessing the mailbox. |  | Protocol | Client | Normative | Unverified
MS-OXWSFOLD_R1931 | 3.1.4.1.1.1 | [In tns:CopyFolderSoapIn Message,MailboxCulture specifies a SOAP header that identifies the culture to use for accessing the mailbox]The cultures are defined by [RFC3066]. |  | Protocol | Client | Normative | Unverified
MS-OXWSFOLD_R194 | 3.1.4.1.1.1 | [In tns:CopyFolderSoapIn Message]RequestVersion which Element/Type is t:RequestServerVersion ([MS-OXWSCDATA] section 2.2.3.11). |  | Protocol | Client | Normative | Unverified
MS-OXWSFOLD_R195 | 3.1.4.1.1.1 | [In tns:CopyFolderSoapIn Message]RequestServerVersion specifies a SOAP header that identifies the schema version for the CopyFolder operation request. |  | Protocol | Client | Normative | Unverified
MS-OXWSFOLD_R1961 | 3.1.4.1.1.2 | [In tns:CopyFolderSoapOut Message]The CopyFolderSoapOut WSDL message specifies the server response to the CopyFolder operation request to copy a folder. |  | Protocol | Server | Informative | Unverified
MS-OXWSFOLD_R1962 | 3.1.4.1.1.2 | [In tns:CopyFolderSoapOut Message][The response WSDL message of CopyFolder is defined as:]<wsdl:message name="CopyFolderSoapOut"> <wsdl:part name="CopyFolderResult" element="tns:CopyFolderResponse" /> <wsdl:part name="ServerVersion" element="t:ServerVersionInfo"/> </wsdl:message> |  | Protocol | Server | Normative | Adapter
MS-OXWSFOLD_R1963 | 3.1.4.1.1.2 | [In tns:CopyFolderSoapOut Message]The CopyFolderSoapOut WSDL message is the output message for the SOAP action http://schemas.microsoft.com/exchange/services/2006/messages/CopyFolder. |  | Protocol | Server | Informative | Unverified
MS-OXWSFOLD_R196 | 3.1.4.1.1.2 | [In tns:CopyFolderSoapOut Message]The two parts[CopyFolderResult,ServerVersion] of the CopyFolderSoapOut WSDL message are described in the following table. |  | Protocol | Server | Informative | Unverified
MS-OXWSFOLD_R197 | 3.1.4.1.1.2 | [In tns:CopyFolderSoapOut Message]CopyFolderResult which Element/Type is tns:CopyFolderResponse (section 3.1.4.1.2.2). |  | Protocol | Server | Normative | Adapter
MS-OXWSFOLD_R1971 | 3.1.4.1.1.2 | [In tns:CopyFolderSoapOut Message]CopyFolderResult specifies the SOAP body of the response to a CopyFolder operation request. |  | Protocol | Server | Normative | Adapter
MS-OXWSFOLD_R198 | 3.1.4.1.1.2 | [In tns:CopyFolderSoapOut Message]ServerVersion which Element/Type is :ServerVersionInfo ([MS-OXWSCDATA] section 2.2.3.12). |  | Protocol | Server | Normative | Adapter
MS-OXWSFOLD_R199 | 3.1.4.1.1.2 | [In tns:CopyFolderSoapOut Message]ServerVersion specifies a SOAP header that identifies the server version for the response. |  | Protocol | Server | Normative | Adapter
MS-OXWSFOLD_R200 | 3.1.4.1.2 | [In Elements]The following table summarizes the XML schema elements[CopyFolder,CopyFolderResponse] that are specific to this operation. |  | Protocol | Both | Informative | Unverified
MS-OXWSFOLD_R201 | 3.1.4.1.2 | [In Elements]CopyFolder specifies a request to copy a folder in a mailbox in the server store. |  | Protocol | Both | Informative | Unverified
MS-OXWSFOLD_R202 | 3.1.4.1.2 | [In Elements]CopyFolderResponse specifies the response body content from a request to copy a folder. |  | Protocol | Server | Informative | Unverified
MS-OXWSFOLD_R556 | 3.1.4.1.2.1 | [In CopyFolder Element]The CopyFolder element specifies a request message for a CopyFolder operation. |  | Protocol | Client | Informative | Unverified
MS-OXWSFOLD_R203 | 3.1.4.1.2.1 | [In CopyFolder Element][The CopyFolder element is defined as:] <xs:element name="CopyFolder" type="m:CopyFolderType" /> |  | Protocol | Client | Normative | Unverified
MS-OXWSFOLD_R557 | 3.1.4.1.2.2 | [In CopyFolderResponse Element]The CopyFolderResponse element specifies a response message for a CopyFolder operation. |  | Protocol | Server | Informative | Unverified
MS-OXWSFOLD_R204 | 3.1.4.1.2.2 | [In CopyFolderResponse Element][The CopyFolderResponse element is defined as:] <xs:element name="CopyFolderResponse" type="m:CopyFolderResponseType" /> |  | Protocol | Server | Normative | Adapter
MS-OXWSFOLD_R205 | 3.1.4.1.3 | [In Complex Types]The following table summarizes the XML schema complex type[CopyFolderResponseType,CopyFolderType] definitions that are specific to this operation |  | Protocol | Both | Informative | Unverified
MS-OXWSFOLD_R206 | 3.1.4.1.3 | [In Complex Types]CopyFolderResponseType specifies a response message for the CopyFolder operation. |  | Protocol | Server | Informative | Unverified
MS-OXWSFOLD_R207 | 3.1.4.1.3 | [In Complex Types]CopyFolderType specifies a request message for the CopyFolder operation. |  | Protocol | Client | Informative | Unverified
MS-OXWSFOLD_R208 | 3.1.4.1.3.1 | [In m:CopyFolderResponseType Complex Type]The CopyFolderResponseType complex type specifies the response message that is returned by the CopyFolder operation. |  | Protocol | Server | Informative | Unverified
MS-OXWSFOLD_R209 | 3.1.4.1.3.1 | [In m:CopyFolderResponseType Complex Type]The CopyFolderResponseType complex type extends the BaseResponseMessageType complex type, as specified in [MS-OXWSCDATA] section 2.2.4.18. |  | Protocol | Server | Normative | Unverified
MS-OXWSFOLD_R210 | 3.1.4.1.3.1 | [In m:CopyFolderResponseType Complex Type][The schema of CopyFolderResponseType is defined as:]<xs:complexType name="CopyFolderResponseType"> <xs:complexContent> <xs:extension base="m:BaseResponseMessageType" /> </xs:complexContent> </xs:complexType> |  | Protocol | Server | Normative | Adapter
MS-OXWSFOLD_R211 | 3.1.4.1.3.2 | [In m:CopyFolderType Complex Type]The CopyFolderType complex type specifies a request message to copy folders in a server database. |  | Protocol | Both | Normative | Test Case
MS-OXWSFOLD_R212 | 3.1.4.1.3.2 | [In m:CopyFolderType Complex Type]The CopyFolderType complex type extends the BaseMoveCopyFolderType complex type, as specified in section 2.2.4.6. |  | Protocol | Client | Normative | Unverified
MS-OXWSFOLD_R213 | 3.1.4.1.3.2 | [In m:CopyFolderType Complex Type][The schema of CopyFolderType is defined as:]<xs:complexType name="CopyFolderType"> <xs:complexContent> <xs:extension base="m:BaseMoveCopyFolderType" /> </xs:complexContent> </xs:complexType> |  | Protocol | Client | Normative | Unverified
MS-OXWSFOLD_R214 | 3.1.4.2 | [In CreateFolder Operation]The CreateFolder operation creates folders, Calendar folders, Contacts folders, Tasks folders, and search folders. |  | Protocol | Server | Informative | Unverified
MS-OXWSFOLD_R215 | 3.1.4.2 | [In CreateFolder Operation]It is recommended that before any data is read from or written to a folder, an implementation ensures that the folder exists and opens it, or creates it if it does not exist. |  | Protocol | Both | Informative | Unverified
MS-OXWSFOLD_R216 | 3.1.4.2 | [In CreateFolder Operation]Before a folder can be created, the parent folder MUST already exist. |  | Protocol | Server | Normative | Test Case
MS-OXWSFOLD_R217 | 3.1.4.2 | [In CreateFolder Operation]Trying to create a folder that already exists results in an error. |  | Protocol | Server | Normative | Test Case
MS-OXWSFOLD_R218 | 3.1.4.2 | [In CreateFolder Operation]The following is the WSDL port type specification of the CreateFolder operation. <wsdl:operation name="CreateFolder"> <wsdl:input message="tns:CreateFolderSoapIn" /> <wsdl:output message="tns:CreateFolderSoapOut" /> </wsdl:operation> |  | Protocol | Both | Normative | Adapter
MS-OXWSFOLD_R219 | 3.1.4.2 | [In CreateFolder Operation]The following is the WSDL binding specification of the CreateFolder operation. |  | Protocol | Both | Informative | Unverified
MS-OXWSFOLD_R220 | 3.1.4.2 | [In CreateFolder Operation][The WSDL binding of the CreateFolder operation is defined as:]<wsdl:operation name="CreateFolder"> <soap:operation soapAction="http://schemas.microsoft.com/exchange/services/2006/messages/CreateFolder" /> <wsdl:input> <soap:header message="tns:CreateFolderSoapIn" part="Impersonation" use="literal"/> <soap:header message="tns:CreateFolderSoapIn" part="MailboxCulture" use="literal"/> <soap:header message="tns:CreateFolderSoapIn" part="RequestVersion" use="literal"/> <soap:header message="tns:CreateFolderSoapIn" part="TimeZoneContext" use="literal"/> <soap:body parts="request" use="literal" /> </wsdl:input> <wsdl:output> <soap:body parts="CreateFolderResult" use="literal" /> <soap:header message="tns:CreateFolderSoapOut" part="ServerVersion" use="literal"/> </wsdl:output> </wsdl:operation> |  | Protocol | Both | Normative | Adapter
MS-OXWSFOLD_R2201 | 3.1.4.2 | [In CreateFolder Operation]The protocol client sends a CreateFolderSoapIn request WSDL message, and the protocol server responds with a CreateFolderSoapOut response WSDL message. |  | Protocol | Both | Normative | Adapter
MS-OXWSFOLD_R2202 | 3.1.4.2 | [In CreateFolder Operation]A successful CreateFolder operation request returns a CreateFolderResponse element with the ResponseClass attribute of the CreateFolderResponseMessage element set to "Success". |  | Protocol | Server | Normative | Test Case
MS-OXWSFOLD_R22202 | 3.1.4.2 | [In CreateFolder Operation]A successful CreateFolder operation request returns a CreateFolderResponse element with the ResponseCode element of the CreateFolderResponse element set to "NoError". |  | Protocol | Server | Normative | Test Case
MS-OXWSFOLD_R22203 | 3.1.4.2 | [In CreateFolder Operation]An unsuccessful CreateFolder operation request returns a CreateFolderResponse element with the ResponseClass attribute of the CreateFolderResponseMessage element set to "Error". |  | Protocol | Both | Normative | Test Case
MS-OXWSFOLD_R22204 | 3.1.4.2 | [In CreateFolder Operation]The ResponseCode element of the CreateFolderResponseMessage element is set to a value of the ResponseCodeType simple type, as specified in [MS-OXWSCDATA] section 2.2.5.24. |  | Protocol | Both | Informative | Unverified
MS-OXWSFOLD_R2211 | 3.1.4.2.1 | [In Messages]The following table summarizes the set of WSDL message definitions that are specific to the CreateFolder operation. |  | Protocol | Both | Informative | Unverified
MS-OXWSFOLD_R221 | 3.1.4.2.1 | [In Messages]CreateFolderSoapIn specifies the SOAP message that creates a folder. |  | Protocol | Client | Informative | Unverified
MS-OXWSFOLD_R222 | 3.1.4.2.1 | [In Messages]CreateFolderSoapOut specifies the SOAP message that is returned by the server in SOAP message that is returned by the server in response. |  | Protocol | Server | Informative | Unverified
MS-OXWSFOLD_R2231 | 3.1.4.2.1.1 | [In tns:CreateFolderSoapIn Message]The CreateFolderSoapIn WSDL message specifies the CreateFolder operation request to create a new folder. |  | Protocol | Client | Informative | Unverified
MS-OXWSFOLD_R2232 | 3.1.4.2.1.1 | [In tns:CreateFolderSoapIn Message][The request WSDL message of CreateFolder operation is defined as:]<wsdl:message name="CreateFolderSoapIn"> <wsdl:part name="request" element="tns:CreateFolder" /> <wsdl:part name="Impersonation" element="t:ExchangeImpersonation"/> <wsdl:part name="MailboxCulture" element="t:MailboxCulture"/> <wsdl:part name="RequestVersion" element="t:RequestServerVersion"/> <wsdl:part name="TimeZoneContext" element="t:TimeZoneContext"/> </wsdl:message> |  | Protocol | Client | Normative | Unverified
MS-OXWSFOLD_R2233 | 3.1.4.2.1.1 | [In tns:CreateFolderSoapIn Message]The CreateFolderSoapIn WSDL message is the input message for the SOAP action http://schemas.microsoft.com/exchange/services/2006/messages/CreateFolder. |  | Protocol | Client | Normative | Unverified
MS-OXWSFOLD_R223 | 3.1.4.2.1.1 | [In tns:CreateFolderSoapIn Message]The five parts[request,Impersonation,MailboxCulture,RequestVersion,TimeZoneContext] of the CreateFolderSoapIn WSDL message are described in the following table. |  | Protocol | Client | Informative | Unverified
MS-OXWSFOLD_R224 | 3.1.4.2.1.1 | [In tns:CreateFolderSoapIn Message]request which Element/Type is tns:CreateFolder (section 3.1.4.2.2.1). |  | Protocol | Client | Normative | Unverified
MS-OXWSFOLD_R2241 | 3.1.4.2.1.1 | [In tns:CreateFolderSoapIn Message]request specifies the SOAP body of the request to create a folder. |  | Protocol | Client | Normative | Unverified
MS-OXWSFOLD_R225 | 3.1.4.2.1.1 | [In tns:CreateFolderSoapIn Message]Impersonation which Element/Type is t:ExchangeImpersonation ([MS-OXWSCDATA] section 2.2.3.3). |  | Protocol | Client | Normative | Unverified
MS-OXWSFOLD_R226 | 3.1.4.2.1.1 | [In tns:CreateFolderSoapIn Message]Impersonation specifies a SOAP header that identifies the user whom the client application is impersonating. |  | Protocol | Client | Normative | Unverified
MS-OXWSFOLD_R227 | 3.1.4.2.1.1 | [In tns:CreateFolderSoapIn Message]MailboxCulture which Element/Type is t:MailboxCulture ([MS-OXWSCDATA] section 2.2.3.7). |  | Protocol | Client | Normative | Unverified
MS-OXWSFOLD_R228 | 3.1.4.2.1.1 | [In tns:CreateFolderSoapIn Message]MailboxCulture specifies a SOAP header that identifies the culture to use for accessing the mailbox. |  | Protocol | Client | Normative | Unverified
MS-OXWSFOLD_R229 | 3.1.4.2.1.1 | [In tns:CreateFolderSoapIn Message]The cultures[MailboxCulture] are defined by [RFC3066]. |  | Protocol | Client | Normative | Unverified
MS-OXWSFOLD_R230 | 3.1.4.2.1.1 | [In tns:CreateFolderSoapIn Message]RequestVersion which Element/Type is t:RequestServerVersion ([MS-OXWSCDATA] section 2.2.3.11). |  | Protocol | Client | Normative | Unverified
MS-OXWSFOLD_R231 | 3.1.4.2.1.1 | [In tns:CreateFolderSoapIn Message]RequestVersion specifies a SOAP header that identifies the schema version for the CreateFolder operation request. |  | Protocol | Client | Informative | Unverified
MS-OXWSFOLD_R232 | 3.1.4.2.1.1 | [In tns:CreateFolderSoapIn Message]TimeZoneContext which Element/Type is t:TimeZoneContext ([MS-OXWSGTZ] section 2.2.3.4). |  | Protocol | Client | Normative | Unverified
MS-OXWSFOLD_R233 | 3.1.4.2.1.1 | [In tns:CreateFolderSoapIn Message]TimeZoneContext specifies a time zone definition and enables the association of SOAP attributes with the definition. |  | Protocol | Client | Normative | Unverified
MS-OXWSFOLD_R2341 | 3.1.4.2.1.2 | [In tns:CreateFolderSoapOut Message]The CreateFolderSoapOut WSDL message specifies the server response to the CreateFolder operation request to create a folder. |  | Protocol | Server | Informative | Unverified
MS-OXWSFOLD_R2342 | 3.1.4.2.1.2 | [In tns:CreateFolderSoapOut Message][The response WSDL message of CreateFolder operation is defined as:]<wsdl:message name="CreateFolderSoapOut"> <wsdl:part name="CreateFolderResult" element="tns:CreateFolderResponse" /> <wsdl:part name="ServerVersion" element="t:ServerVersionInfo"/> </wsdl:message> |  | Protocol | Server | Normative | Adapter
MS-OXWSFOLD_R2343 | 3.1.4.2.1.2 | [In tns:CreateFolderSoapOut Message]The CreateFolderSoapOut WSDL message is the output message for the SOAP action http://schemas.microsoft.com/exchange/services/2006/messages/CreateFolder. |  | Protocol | Server | Informative | Unverified
MS-OXWSFOLD_R234 | 3.1.4.2.1.2 | [In tns:CreateFolderSoapOut Message]The two parts[CreateFolderResult,ServerVersion] of the CreateFolderSoapOut WSDL message are described in the following table. |  | Protocol | Server | Informative | Unverified
MS-OXWSFOLD_R235 | 3.1.4.2.1.2 | [In tns:CreateFolderSoapOut Message]CreateFolderResult which Element/Type is tns:CreateFolderResponse (section 3.1.4.2.2.2). |  | Protocol | Server | Normative | Adapter
MS-OXWSFOLD_R2351 | 3.1.4.2.1.2 | [In tns:CreateFolderSoapOut Message]CreateFolderResult specifies the SOAP body of the response to a CreateFolder operation request. |  | Protocol | Server | Normative | Adapter
MS-OXWSFOLD_R236 | 3.1.4.2.1.2 | [In tns:CreateFolderSoapOut Message]ServerVersion which Element/Type is t:ServerVersionInfo ([MS-OXWSCDATA] section 2.2.3.12). |  | Protocol | Server | Normative | Adapter
MS-OXWSFOLD_R237 | 3.1.4.2.1.2 | [In tns:CreateFolderSoapOut Message]ServerVersion specifies a SOAP header that identifies the server version for the response. |  | Protocol | Server | Normative | Adapter
MS-OXWSFOLD_R238 | 3.1.4.2.2 | [In Elements]The following table summarizes the XML schema elements[CreateFolder,CreateFolderResponse] that are specific to this operation. |  | Protocol | Both | Informative | Unverified
MS-OXWSFOLD_R239 | 3.1.4.2.2 | [In Elements]CreateFolder specifies a request to create folders in a mailbox in the server store. |  | Protocol | Both | Informative | Unverified
MS-OXWSFOLD_R240 | 3.1.4.2.2 | [In Elements]CreateFolderResponse specifies the response body content from a request to create a folder. |  | Protocol | Server | Informative | Unverified
MS-OXWSFOLD_R558 | 3.1.4.2.2.1 | [In CreateFolder Element]The CreateFolder element specifies a request message for a CreateFolder operation. |  | Protocol | Client | Informative | Unverified
MS-OXWSFOLD_R241 | 3.1.4.2.2.1 | [In CreateFolder Element][The CreateFolder element is defined as:] <xs:element name="CreateFolder" type="m:CreateFolderType" /> |  | Protocol | Client | Normative | Unverified
MS-OXWSFOLD_R559 | 3.1.4.2.2.2 | [In CreateFolderResponse Element]The CreateFolderResponse element specifies a response message for a CreateFolder operation. |  | Protocol | Server | Informative | Unverified
MS-OXWSFOLD_R242 | 3.1.4.2.2.2 | [In CreateFolderResponse Element][The CreateFolderResponse element is defined as:] <xs:element name="CreateFolderResponse" type="m:CreateFolderResponseType" /> |  | Protocol | Server | Normative | Adapter
MS-OXWSFOLD_R243 | 3.1.4.2.3 | [In Complex Types]The following table summarizes the XML schema complex type[CreateFolderResponseType,CreateFolderType,NonEmptyArrayOfFoldersType] definitions that are specific to this operation. |  | Protocol | Both | Informative | Unverified
MS-OXWSFOLD_R244 | 3.1.4.2.3 | [In Complex Types]CreateFolderResponseType specifies a response message for the CreateFolder operation. |  | Protocol | Server | Informative | Unverified
MS-OXWSFOLD_R245 | 3.1.4.2.3 | [In Complex Types]CreateFolderType specifies a request message for the CreateFolder operation. |  | Protocol | Client | Informative | Unverified
MS-OXWSFOLD_R246 | 3.1.4.2.3 | [In Complex Types]NonEmptyArrayOfFoldersType specifies an array of folders that are used in folder operations. |  | Protocol | Client | Informative | Unverified
MS-OXWSFOLD_R2461 | 3.1.4.2.3 | [In Complex Types]This array [NonEmptyArrayOfFoldersType] has at least one member. |  | Protocol | Client | Normative | Unverified
MS-OXWSFOLD_R247 | 3.1.4.2.3.1 | [In t:CreateFolderResponseType Complex Type]The CreateFolderResponseType complex type specifies the response message that is returned by CreateFolder operation. |  | Protocol | Server | Informative | Unverified
MS-OXWSFOLD_R248 | 3.1.4.2.3.1 | [In t:CreateFolderResponseType Complex Type]The CreateFolderResponseType complex type extends the BaseResponseMessageType complex type, as specified in [MS-OXWSCDATA] section 2.2.4.18. |  | Protocol | Server | Normative | Unverified
MS-OXWSFOLD_R249 | 3.1.4.2.3.1 | [In t:CreateFolderResponseType Complex Type][The schema of CreateFolderResponseType is defined as:]<xs:complexType name="CreateFolderResponseType"> <xs:complexContent> <xs:extension base="m:BaseResponseMessageType" /> </xs:complexContent> </xs:complexType> |  | Protocol | Server | Normative | Adapter
MS-OXWSFOLD_R560 | 3.1.4.2.3.2 | [In m:CreateFolderType Complex Type]The CreateFolderType complex type specifies a request message to create a folder in the server database. |  | Protocol | Both | Normative | Test Case
MS-OXWSFOLD_R5601 | 3.1.4.2.3.2 | [In m:CreateFolderType Complex Type]The CreateFolderType complex type extends the BaseRequestType complex type, as specified in [MS-OXWSCDATA] section 2.2.4.17. |  | Protocol | Client | Normative | Unverified
MS-OXWSFOLD_R250 | 3.1.4.2.3.2 | [In m:CreateFolderType Complex Type][The schema of CreateFolderType is defined as:] <xs:complexType name="CreateFolderType"> <xs:complexContent> <xs:extension base="m:BaseRequestType" > <xs:sequence> <xs:element name="ParentFolderId" type="t:TargetFolderIdType" /> <xs:element name="Folders" type="t:NonEmptyArrayOfFoldersType" /> </xs:sequence> </xs:extension> </xs:complexContent> </xs:complexType> |  | Protocol | Client | Normative | Unverified
MS-OXWSFOLD_R2511 | 3.1.4.2.3.2 | [In m:CreateFolderType Complex Type]The following table lists the child elements of the CreateFolderType complex type. |  | Protocol | Client | Informative | Unverified
MS-OXWSFOLD_R251 | 3.1.4.2.3.2 | [In m:CreateFolderType Complex Type]The type of element ParentFolderId is t:TargetFolderIdType (section 2.2.4.16). |  | Protocol | Client | Normative | Unverified
MS-OXWSFOLD_R252 | 3.1.4.2.3.2 | [In m:CreateFolderType Complex Type]ParentFolderId is the identifier of the folder that will contain the newly created folder. |  | Protocol | Server | Normative | Test Case
MS-OXWSFOLD_R253 | 3.1.4.2.3.2 | [In m:CreateFolderType Complex Type]The type of element Folders is t:NonEmptyArrayOfFoldersType (section 3.1.4.2.3.3). |  | Protocol | Client | Normative | Unverified
MS-OXWSFOLD_R2531 | 3.1.4.2.3.2 | [In m:CreateFolderType Complex Type]Folders Represents an array of folders to be created. |  | Protocol | Server | Normative | Test Case
MS-OXWSFOLD_R2532 | 3.1.4.2.3.2 | [In m:CreateFolderType Complex Type]This array [NonEmptyArrayOfFoldersType] has at least one member. |  | Protocol | Client | Normative | Unverified
MS-OXWSFOLD_R561 | 3.1.4.2.3.3 | [In t:NonEmptyArrayOfFoldersType Complex Type]The NonEmptyArrayOfFoldersType complex type represents an array of folders that has at least one member. |  | Protocol | Client | Informative | Unverified
MS-OXWSFOLD_R254 | 3.1.4.2.3.3 | [In t:NonEmptyArrayOfFoldersType Complex Type][The schema of NonEmptyArrayOfFoldersType is defined as:] <xs:complexType name="NonEmptyArrayOfFoldersType"> <xs:choice minOccurs="1" maxOccurs="unbounded" > <xs:element name="Folder" type="t:FolderType" /> <xs:element name="CalendarFolder" type="t:CalendarFolderType" /> <xs:element name="ContactsFolder" type="t:ContactsFolderType" /> <xs:element name="SearchFolder" type="t:SearchFolderType" /> <xs:element name="TasksFolder" type="t:TasksFolderType" /> </xs:choice> </xs:complexType> |  | Protocol | Client | Normative | Unverified
MS-OXWSFOLD_R2551 | 3.1.4.2.3.3 | [In t:NonEmptyArrayOfFoldersType Complex Type]The following table lists the child elements of the NonEmptyArrayOfFoldersType complex type. |  | Protocol | Client | Informative | Unverified
MS-OXWSFOLD_R255 | 3.1.4.2.3.3 | [In t:NonEmptyArrayOfFoldersType Complex Type]The type of element Folder is t:FolderType (section 2.2.4.12). |  | Protocol | Client | Normative | Unverified
MS-OXWSFOLD_R256 | 3.1.4.2.3.3 | [In t:NonEmptyArrayOfFoldersType Complex Type]Folder represents a regular folder in the server database. |  | Protocol | Client | Normative | Unverified
MS-OXWSFOLD_R257 | 3.1.4.2.3.3 | [In t:NonEmptyArrayOfFoldersType Complex Type]The type of element CalendarFolder is t:CalendarFolderType ([MS-OXWSMTGS] section 2.2.4.8). |  | Protocol | Client | Normative | Unverified
MS-OXWSFOLD_R258 | 3.1.4.2.3.3 | [In t:NonEmptyArrayOfFoldersType Complex Type]CalendarFolder represents a folder that primarily contains calendar items. |  | Protocol | Client | Normative | Unverified
MS-OXWSFOLD_R259 | 3.1.4.2.3.3 | [In t:NonEmptyArrayOfFoldersType Complex Type]The type of element ContactsFolder is t:ContactsFolderType ([MS-OXWSCONT] section 3.1.4.1.1.6). |  | Protocol | Client | Normative | Unverified
MS-OXWSFOLD_R260 | 3.1.4.2.3.3 | [In t:NonEmptyArrayOfFoldersType Complex Type]ContactsFolder represents a Contacts folder in a mailbox. |  | Protocol | Client | Normative | Unverified
MS-OXWSFOLD_R261 | 3.1.4.2.3.3 | [In t:NonEmptyArrayOfFoldersType Complex Type]The type of element SearchFolder is t:SearchFolderType ([MS-OXWSSRCH] section 2.2.4.26). |  | Protocol | Client | Normative | Unverified
MS-OXWSFOLD_R262 | 3.1.4.2.3.3 | [In t:NonEmptyArrayOfFoldersType Complex Type]SearchFolder represents a search folder that is contained in a mailbox. |  | Protocol | Client | Normative | Unverified
MS-OXWSFOLD_R263 | 3.1.4.2.3.3 | [In t:NonEmptyArrayOfFoldersType Complex Type]The type of element TasksFolder is t:TasksFolderType ([MS-OXWSTASK] section 2.2.4.5). |  | Protocol | Client | Normative | Unverified
MS-OXWSFOLD_R264 | 3.1.4.2.3.3 | [In t:NonEmptyArrayOfFoldersType Complex Type]TasksFolder represents a Tasks folder that is contained in a mailbox. |  | Protocol | Client | Normative | Unverified
MS-OXWSFOLD_R562 | 3.1.4.3 | [In CreateManagedFolder Operation]The CreateManagedFolder operation creates a managed folder in the server store. |  | Protocol | Server | Informative | Unverified
MS-OXWSFOLD_R265 | 3.1.4.3 | [In CreateManagedFolder Operation]The following is the WSDL port type specification of the CreateManagedFolder operation. <wsdl:operation name="CreateManagedFolder"> <wsdl:input message="tns:CreateManagedFolderSoapIn" /> <wsdl:output message="tns:CreateManagedFolderSoapOut" /> </wsdl:operation> |  | Protocol | Both | Normative | Adapter
MS-OXWSFOLD_R266 | 3.1.4.3 | [In CreateManagedFolder Operation]The following is the WSDL binding specification of the CreateManagedFolder operation. |  | Protocol | Both | Informative | Unverified
MS-OXWSFOLD_R267 | 3.1.4.3 | [In CreateManagedFolder Operation][The WSDL binding of CreateManagedFolder operation is defined as:]<wsdl:operation name="CreateManagedFolder"> <soap:operation soapAction="http://schemas.microsoft.com/exchange/services/2006/messages/CreateManagedFolder" /> <wsdl:input> <soap:header message="tns:CreateManagedFolderSoapIn" part="Impersonation" use="literal"/> <soap:header message="tns:CreateManagedFolderSoapIn" part="MailboxCulture" use="literal"/> <soap:header message="tns:CreateManagedFolderSoapIn" part="RequestVersion" use="literal"/> <soap:body parts="request" use="literal" /> </wsdl:input> <wsdl:output> <soap:body parts="CreateManagedFolderResult" use="literal" /> <soap:header message="tns:CreateManagedFolderSoapOut" part="ServerVersion" use="literal"/> </wsdl:output> </wsdl:operation> |  | Protocol | Both | Normative | Adapter
MS-OXWSFOLD_R268 | 3.1.4.3 | [In CreateManagedFolder Operation]A managed folder is created by an administrator and placed in a user's mailbox for messaging records management purposes. |  | Protocol | Both | Informative | Unverified
MS-OXWSFOLD_R269 | 3.1.4.3 | [In CreateManagedFolder Operation]The retention and journaling of messages in managed folders are controlled by managed content settings that are applied to the folder. |  | Protocol | Both | Informative | Unverified
MS-OXWSFOLD_R2691 | 3.1.4.3 | [In CreateManagedFolder Operation]The protocol client sends a CreateManagedFolderSoapIn request WSDL message, and the protocol server responds with a CreateManagedSoapOut response WSDL message. |  | Protocol | Both | Normative | Adapter
MS-OXWSFOLD_R2692 | 3.1.4.3 | [In CreateManagedFolder Operation]A successful CreateManagedFolder operation request returns a CreateManagedFolderResponse element with the ResponseClass attribute of the CreateManagedFolderResponseMessage element set to "Success". |  | Protocol | Both | Normative | Test Case
MS-OXWSFOLD_R26992 | 3.1.4.3 | [In CreateManagedFolder Operation]A successful CreateManagedFolder operation request returns a CreateManagedFolderResponse element with the ResponseCode element of the CreateManagedFolderResponse element set to "NoError". |  | Protocol | Both | Normative | Test Case
MS-OXWSFOLD_R26993 | 3.1.4.3 | [In CreateManagedFolder Operation]An unsuccessful CreateManagedFolder operation request returns a CreateManagedFolderResponse element with the ResponseClass attribute of the CreateManagedFolderResponseMessage element set to "Error". |  | Protocol | Both | Normative | Test Case
MS-OXWSFOLD_R26994 | 3.1.4.3 | [In CreateManagedFolder Operation]The ResponseCode element of the CreateManagedFolderResponseMessage element is set to a value of the ResponseCodeType simple type, as specified in [MS-OXWSCDATA] section 2.2.5.24. |  | Protocol | Both | Informative | Unverified
MS-OXWSFOLD_R270 | 3.1.4.3.1 | [In Messages]The following table summarizes the set of WSDL message definitions[CreateManagedFolderSoapIn,CreateManagedFolderSoapOut] that are specific to the CreateManagedFolder operation. |  | Protocol | Both | Informative | Unverified
MS-OXWSFOLD_R271 | 3.1.4.3.1 | [In Messages]CreateManagedFolderSoapIn specifies the request that creates a managed folder. |  | Protocol | Client | Informative | Unverified
MS-OXWSFOLD_R272 | 3.1.4.3.1 | [In Messages]CreateManagedFolderSoapOut specifies the SOAP message that is returned by the server in response. |  | Protocol | Server | Informative | Unverified
MS-OXWSFOLD_R2731 | 3.1.4.3.1.1 | [In tns:CreateManagedFolderSoapIn Message]The CreateManagedFolderSoapIn WSDL message specifies the CreateManagedFolder operation request to create a managed folder. |  | Protocol | Client | Informative | Unverified
MS-OXWSFOLD_R2732 | 3.1.4.3.1.1 | [In tns:CreateManagedFolderSoapIn Message][The request WSDL message of CreateManagedFolder operation is defined as:]<wsdl:message name="CreateManagedFolderSoapIn"> <wsdl:part name="request" element="tns:CreateManagedFolder" /> <wsdl:part name="Impersonation" element="t:ExchangeImpersonation"/> <wsdl:part name="MailboxCulture" element="t:MailboxCulture"/> <wsdl:part name="RequestVersion" element="t:RequestServerVersion"/> </wsdl:message> |  | Protocol | Client | Normative | Unverified
MS-OXWSFOLD_R2733 | 3.1.4.3.1.1 | [In tns:CreateManagedFolderSoapIn Message]The CreateManagedFolderSoapIn WSDL message is the input message for the SOAP action http://schemas.microsoft.com/exchange/services/2006/messages/CreateManagedFolder. |  | Protocol | Client | Normative | Unverified
MS-OXWSFOLD_R273 | 3.1.4.3.1.1 | [In tns:CreateManagedFolderSoapIn Message]The four parts[request,Impersonation,MailboxCulture,RequestVersion] of the CreateManagedFolderSoapIn WSDL message are described in the following table. |  | Protocol | Client | Informative | Unverified
MS-OXWSFOLD_R274 | 3.1.4.3.1.1 | [In tns:CreateManagedFolderSoapIn Message]request which Element/Type is tns:CreateManagedFolder (section 3.1.4.3.2.1). |  | Protocol | Client | Normative | Unverified
MS-OXWSFOLD_R2741 | 3.1.4.3.1.1 | [In tns:CreateManagedFolderSoapIn Message]request specifies the SOAP body of the request to create a managed folder. |  | Protocol | Client | Normative | Unverified
MS-OXWSFOLD_R275 | 3.1.4.3.1.1 | [In tns:CreateManagedFolderSoapIn Message]Impersonation which Element/Type is t:ExchangeImpersonation ([MS-OXWSCDATA] section 2.2.3.3). |  | Protocol | Client | Normative | Unverified
MS-OXWSFOLD_R276 | 3.1.4.3.1.1 | [In tns:CreateManagedFolderSoapIn Message]Impersonation specifies a SOAP header that identifies the user whom the client application is impersonating. |  | Protocol | Client | Normative | Unverified
MS-OXWSFOLD_R277 | 3.1.4.3.1.1 | [In tns:CreateManagedFolderSoapIn Message]MailboxCulture which Element/Type is t:MailboxCulture ([MS-OXWSCDATA] section 2.2.3.7). |  | Protocol | Client | Normative | Unverified
MS-OXWSFOLD_R278 | 3.1.4.3.1.1 | [In tns:CreateManagedFolderSoapIn Message]MailboxCulture specifies a SOAP header that identifies the culture to use for accessing the mailbox. |  | Protocol | Client | Normative | Unverified
MS-OXWSFOLD_R279 | 3.1.4.3.1.1 | [In tns:CreateManagedFolderSoapIn Message]The cultures are defined by [RFC3066]. |  | Protocol | Client | Normative | Unverified
MS-OXWSFOLD_R280 | 3.1.4.3.1.1 | [In tns:CreateManagedFolderSoapIn Message]RequestVersion which Element/Type is t:RequestServerVersion ([MS-OXWSCDATA] section 2.2.3.11). |  | Protocol | Client | Normative | Unverified
MS-OXWSFOLD_R281 | 3.1.4.3.1.1 | [In tns:CreateManagedFolderSoapIn Message]RequestVersion specifies a SOAP header that identifies the schema version for the CreateManagedFolder operation request. |  | Protocol | Client | Normative | Unverified
MS-OXWSFOLD_R2821 | 3.1.4.3.1.2 | [In tns:CreateManagedFolderSoapOut Message]The CreateManagedFolderSoapOut WSDL message specifies the server response to the CreateManagedFolder operation request to create a managed folder. |  | Protocol | Server | Informative | Unverified
MS-OXWSFOLD_R2822 | 3.1.4.3.1.2 | [In tns:CreateManagedFolderSoapOut Message][The response WSDL message of CreateManagedFolder operation is defined as:]<wsdl:message name="CreateManagedFolderSoapOut"> <wsdl:part name="CreateManagedFolderResult" element="tns:CreateManagedFolderResponse" /> <wsdl:part name="ServerVersion" element="t:ServerVersionInfo"/> </wsdl:message> |  | Protocol | Server | Normative | Adapter
MS-OXWSFOLD_R2823 | 3.1.4.3.1.2 | [In tns:CreateManagedFolderSoapOut Message]The CreateManagedFolderSoapOut WSDL message is the output message for the SOAP action http://schemas.microsoft.com/exchange/services/2006/messages/CreateManagedFolder. |  | Protocol | Server | Informative | Unverified
MS-OXWSFOLD_R283 | 3.1.4.3.1.2 | [In tns:CreateManagedFolderSoapOut Message]The two parts[CreateManagedFolderResult,ServerVersion] of the CreateManagedFolderSoapOut WSDL message are described in the following table. |  | Protocol | Server | Informative | Unverified
MS-OXWSFOLD_R284 | 3.1.4.3.1.2 | [In tns:CreateManagedFolderSoapOut Message]CreateManagedFolderResult which Element/Type is tns:CreateManagedFolderResponse (section 3.1.4.3.2.2). |  | Protocol | Server | Normative | Adapter
MS-OXWSFOLD_R2841 | 3.1.4.3.1.2 | [In tns:CreateManagedFolderSoapOut Message]CreateManagedFolderResult specifies the SOAP body of the response to a CreateManagedFolder operation request. |  | Protocol | Server | Normative | Adapter
MS-OXWSFOLD_R285 | 3.1.4.3.1.2 | [In tns:CreateManagedFolderSoapOut Message]ServerVersion which Element/Type is t:ServerVersionInfo ([MS-OXWSCDATA] section 2.2.3.12). |  | Protocol | Server | Normative | Adapter
MS-OXWSFOLD_R2851 | 3.1.4.3.1.2 | [In tns:CreateManagedFolderSoapOut Message]ServerVersion specifies a SOAP header that identifies the server version for the response. |  | Protocol | Server | Normative | Adapter
MS-OXWSFOLD_R286 | 3.1.4.3.2 | [In Elements]The following table summarizes the XML schema elements[CreateManagedFolder,CreateManagedFolderResponse] that are specific to this operation. |  | Protocol | Both | Informative | Unverified
MS-OXWSFOLD_R287 | 3.1.4.3.2 | [In Elements]CreateManagedFolder specifies a request to add a managed folder to a mailbox in the server store. |  | Protocol | Both | Informative | Unverified
MS-OXWSFOLD_R288 | 3.1.4.3.2 | [In Elements]CreateManagedFolderResponse specifies the response body content from a request to create a managed folder. |  | Protocol | Server | Informative | Unverified
MS-OXWSFOLD_R563 | 3.1.4.3.2.1 | [In CreateManagedFolder Element]The CreateManagedFolder element specifies a request message for a CreateManagedFolder operation. |  | Protocol | Client | Informative | Unverified
MS-OXWSFOLD_R289 | 3.1.4.3.2.1 | [In CreateManagedFolder Element][The CreateManagedFolder element is defined as:] <xs:element name="CreateManagedFolder" type="m:CreateManagedFolderRequestType" /> |  | Protocol | Client | Normative | Unverified
MS-OXWSFOLD_R564 | 3.1.4.3.2.2 | [In CreateManagedFolderResponse Element]The CreateManagedFolderResponse element specifies a response message for a CreateManagedFolder operation. |  | Protocol | Server | Informative | Unverified
MS-OXWSFOLD_R290 | 3.1.4.3.2.2 | [In CreateManagedFolderResponse Element][The CreateManagedFolderResponse element is defined as:] <xs:element name="CreateManagedFolderResponse" type="m:CreateManagedFolderResponseType" /> |  | Protocol | Server | Normative | Adapter
MS-OXWSFOLD_R291 | 3.1.4.3.3 | [In Complex Types]The following table summarizes the XML schema complex type[CreateManagedFolderRequestType,CreateManagedFolderResponseType,NonEmptyArrayOfFolderNamesType] definitions that are specific to this operation. |  | Protocol | Both | Informative | Unverified
MS-OXWSFOLD_R292 | 3.1.4.3.3 | [In Complex Types]CreateManagedFolderRequestType specifies a request message for a CreateManagedFolder operation. |  | Protocol | Client | Informative | Unverified
MS-OXWSFOLD_R293 | 3.1.4.3.3 | [In Complex Types]CreateManagedFolderResponseType specifies a response message that is returned from a CreateManagedFolder operation. |  | Protocol | Server | Informative | Unverified
MS-OXWSFOLD_R294 | 3.1.4.3.3 | [In Complex Types]NonEmptyArrayOfFolderNamesType specifies an array of named managed folders in a mailbox. |  | Protocol | Client | Informative | Unverified
MS-OXWSFOLD_R2941 | 3.1.4.3.3 | [In Complex Types]This array[NonEmptyArrayOfFolderNamesType] has at least one member. |  | Protocol | Client | Normative | Unverified
MS-OXWSFOLD_R565 | 3.1.4.3.3.1 | [In m:CreateManagedFolderRequestType Complex Type]The CreateManagedFolderRequestType complex type specifies a request message to create a managed folder in a server database. |  | Protocol | Both | Normative | Test Case
MS-OXWSFOLD_R5651 | 3.1.4.3.3.1 | [In m:CreateManagedFolderRequestType Complex Type]The CreateManagedFolderRequestType complex type extends the BaseRequestType complex type, as specified in [MS-OXWSCDATA] section 2.2.4.17. |  | Protocol | Client | Normative | Unverified
MS-OXWSFOLD_R295 | 3.1.4.3.3.1 | [In m:CreateManagedFolderRequestType Complex Type][The schema of CreateManagedFolderRequestType is defined as:] <xs:complexType name="CreateManagedFolderRequestType"> <xs:complexContent> <xs:extension base="m:BaseRequestType" > <xs:sequence> <xs:element name="FolderNames" type="t:NonEmptyArrayOfFolderNamesType" /> <xs:element name="Mailbox" type="t:EmailAddressType" minOccurs="0" /> </xs:sequence> </xs:extension> </xs:complexContent> </xs:complexType> |  | Protocol | Client | Normative | Unverified
MS-OXWSFOLD_R2951 | 3.1.4.3.3.1 | [In m:CreateManagedFolderRequestType Complex Type]The following table lists the child elements of the CreateManagedFolderRequestType complex type. |  | Protocol | Client | Informative | Unverified
MS-OXWSFOLD_R296 | 3.1.4.3.3.1 | [In m:CreateManagedFolderRequestType Complex Type]The type of element FolderNames is t:NonEmptyArrayOfFolderNamesType (section 3.1.4.3.3.3). |  | Protocol | Client | Normative | Unverified
MS-OXWSFOLD_R2961 | 3.1.4.3.3.1 | [In m:CreateManagedFolderRequestType Complex Type]FolderNames specifies an array of managed folders to add to a mailbox. |  | Protocol | Server | Normative | Test Case
MS-OXWSFOLD_R2962 | 3.1.4.3.3.1 | [In m:CreateManagedFolderRequestType Complex Type]This array [NonEmptyArrayOfFolderNamesType] has at least one member. |  | Protocol | Client | Normative | Unverified
MS-OXWSFOLD_R297 | 3.1.4.3.3.1 | [In m:CreateManagedFolderRequestType Complex Type]The type of element Mailbox is t:EmailAddressType ([MS-OXWSCDATA] section 2.2.4.31). |  | Protocol | Client | Normative | Unverified
MS-OXWSFOLD_R298 | 3.1.4.3.3.1 | [In m:CreateManagedFolderRequestType Complex Type]Mailbox specifies the e-mail address of the mailbox in which the managed folders are added. |  | Protocol | Server | Normative | Test Case
MS-OXWSFOLD_R299 | 3.1.4.3.3.2 | [In m:CreateManagedFolderResponseType Complex Type]The CreateManagedFolderResponseType complex type specifies the response message that is returned by theCreateManagedFolder operation. |  | Protocol | Server | Informative | Unverified
MS-OXWSFOLD_R300 | 3.1.4.3.3.2 | [In m:CreateManagedFolderResponseType Complex Type]The CreateManagedFolderResponseType complex type extends the BaseResponseMessageType complex type, as specified in [MS-OXWSCDATA] section 2.2.4.18. |  | Protocol | Server | Normative | Unverified
MS-OXWSFOLD_R301 | 3.1.4.3.3.2 | [In m:CreateManagedFolderResponseType Complex Type][The schema of CreateManagedFolderResponseType is defined as:]<xs:complexType name="CreateManagedFolderResponseType"> <xs:complexContent> <xs:extension base="m:BaseResponseMessageType" /> </xs:complexContent> </xs:complexType> |  | Protocol | Server | Normative | Adapter
MS-OXWSFOLD_R302 | 3.1.4.3.3.3 | [In t:NonEmptyArrayOfFolderNamesType Complex Type]The NonEmptyArrayOfFolderNamesType complex type represents an array of named managed folders in a mailbox. |  | Protocol | Client | Informative | Unverified
MS-OXWSFOLD_R3021 | 3.1.4.3.3.3 | [In t:NonEmptyArrayOfFolderNamesType Complex Type]This array[NonEmptyArrayOfFolderNamesType] has at least one member. |  | Protocol | Client | Normative | Unverified
MS-OXWSFOLD_R303 | 3.1.4.3.3.3 | [In t:NonEmptyArrayOfFolderNamesType Complex Type][The schema of NonEmptyArrayOfFolderNamesType is defined as:]<xs:complexType name="NonEmptyArrayOfFolderNamesType"> <xs:sequence> <xs:element name="FolderName" type="xs:string" maxOccurs="unbounded" /> </xs:sequence> </xs:complexType> |  | Protocol | Client | Normative | Unverified
MS-OXWSFOLD_R3031 | 3.1.4.3.3.3 | [In t:NonEmptyArrayOfFolderNamesType Complex Type]The following table lists the child elements[FolderName] of the NonEmptyArrayOfFolderNamesType complex type. |  | Protocol | Client | Informative | Unverified
MS-OXWSFOLD_R304 | 3.1.4.3.3.3 | [In t:NonEmptyArrayOfFolderNamesType Complex Type]The type of element FolderName is xs:string [XMLSCHEMA2]. |  | Protocol | Client | Normative | Unverified
MS-OXWSFOLD_R305 | 3.1.4.3.3.3 | [In t:NonEmptyArrayOfFolderNamesType Complex Type]FolderName specifies an array of managed folders. |  | Protocol | Client | Normative | Unverified
MS-OXWSFOLD_R306 | 3.1.4.4 | [In DeleteFolder Operation]The DeleteFolder operation deletes folders from a mailbox. |  | Protocol | Both | Normative | Test Case
MS-OXWSFOLD_R307 | 3.1.4.4 | [In DeleteFolder Operation]The DeleteFolder operation is used to delete unmanaged folders and managed folders. |  | Protocol | Both | Informative | Unverified
MS-OXWSFOLD_R308 | 3.1.4.4 | [In DeleteFolder Operation]This operation cannot delete default folders, such as the Inbox folder or the Deleted Items folder. |  | Protocol | Both | Normative | Test Case
MS-OXWSFOLD_R309 | 3.1.4.4 | [In DeleteFolder Operation]To be deleted, a folder MUST exist. |  | Protocol | Both | Normative | Non-testable
MS-OXWSFOLD_R310 | 3.1.4.4 | [In DeleteFolder Operation]The following is the WSDL port type specification of the DeleteFolder operation. <wsdl:operation name="DeleteFolder"> <wsdl:input message="tns:DeleteFolderSoapIn" /> <wsdl:output message="tns:DeleteFolderSoapOut" /> </wsdl:operation> |  | Protocol | Both | Normative | Adapter
MS-OXWSFOLD_R3101 | 3.1.4.4 | [In DeleteFolder Operation]The following is the WSDL binding specification of the DeleteFolder operation. |  | Protocol | Both | Informative | Unverified
MS-OXWSFOLD_R3102 | 3.1.4.4 | [In DeleteFolder Operation][The WSDL binding of DeleteFolder operation is defined as:]<wsdl:operation name="DeleteFolder"> <soap:operation soapAction="http://schemas.microsoft.com/exchange/services/2006/messages/DeleteFolder" /> <wsdl:input> <soap:header message="tns:DeleteFolderSoapIn" part="Impersonation" use="literal"/> <soap:header message="tns:DeleteFolderSoapIn" part="MailboxCulture" use="literal"/> <soap:header message="tns:DeleteFolderSoapIn" part="RequestVersion" use="literal"/> <soap:body parts="request" use="literal" /> </wsdl:input> <wsdl:output> <soap:body parts="DeleteFolderResult" use="literal" /> <soap:header message="tns:DeleteFolderSoapOut" part="ServerVersion" use="literal"/> </wsdl:output> </wsdl:operation> |  | Protocol | Both | Normative | Adapter
MS-OXWSFOLD_R3103 | 3.1.4.4 | [In DeleteFolder Operation]The protocol client sends a DeleteFolderSoapIn request WSDL message, and the protocol server MUST respond with a DeleteFolderSoapOut response WSDL message. |  | Protocol | Both | Normative | Adapter
MS-OXWSFOLD_R3104 | 3.1.4.4 | [In DeleteFolder Operation]A successful DeleteFolder operation request returns a DeleteFolderResponse element with the ResponseClass attribute of the DeleteFolderResponseMessage element set to "Success". |  | Protocol | Both | Normative | Test Case
MS-OXWSFOLD_R31044 | 3.1.4.4 | [In DeleteFolder Operation]A successful DeleteFolder operation request returns a DeleteFolderResponse element with the ResponseCode element of the DeleteFolderResponse element set to "NoError". |  | Protocol | Both | Normative | Test Case
MS-OXWSFOLD_R31045 | 3.1.4.4 | [In DeleteFolder Operation]An unsuccessful DeleteFolder operation request returns a DeleteFolderResponse element with the ResponseClass attribute of the DeleteFolderResponseMessage element set to "Error". |  | Protocol | Both | Normative | Test Case
MS-OXWSFOLD_R31046 | 3.1.4.4 | [In DeleteFolder Operation]The ResponseCode element of the DeleteFolderResponseMessage element is set to a value of the ResponseCodeType simple type, as specified in [MS-OXWSCDATA] section 2.2.5.24. |  | Protocol | Both | Informative | Unverified
MS-OXWSFOLD_R313 | 3.1.4.4.1 | [In Messages]The following table summarizes the set of WSDL message definitions that are specific to the DeleteFolder operation. |  | Protocol | Both | Informative | Unverified
MS-OXWSFOLD_R314 | 3.1.4.4.1 | [In Messages]DeleteFolderSoapIn specifies the SOAP message that deletes a folder. |  | Protocol | Client | Informative | Unverified
MS-OXWSFOLD_R315 | 3.1.4.4.1 | [In Messages]DeleteFolderSoapOut specifies the SOAP message that is returned by the server in response. |  | Protocol | Server | Informative | Unverified
MS-OXWSFOLD_R3151 | 3.1.4.4.1.1 | [In tns:DeleteFolderSoapIn Message]The DeleteFolderSoapIn WSDL message specifies the DeleteFolder operation request to delete a folder. |  | Protocol | Client | Informative | Unverified
MS-OXWSFOLD_R3152 | 3.1.4.4.1.1 | [In tns:DeleteFolderSoapIn Message][The request WSDL message of DeleteFolder operation is defined as:]<wsdl:message name="DeleteFolderSoapIn"> <wsdl:part name="request" element="tns:DeleteFolder" /> <wsdl:part name="Impersonation" element="t:ExchangeImpersonation"/> <wsdl:part name="MailboxCulture" element="t:MailboxCulture"/> <wsdl:part name="RequestVersion" element="t:RequestServerVersion"/> </wsdl:message> |  | Protocol | Client | Normative | Unverified
MS-OXWSFOLD_R3153 | 3.1.4.4.1.1 | [In tns:DeleteFolderSoapIn Message]The DeleteFolderSoapIn WSDL message is the input message for the SOAP action http://schemas.microsoft.com/exchange/services/2006/messages/DeleteFolder. |  | Protocol | Client | Normative | Unverified
MS-OXWSFOLD_R316 | 3.1.4.4.1.1 | [In tns:DeleteFolderSoapIn Message]The four parts[request,Impersonation,MailboxCulture,RequestVersion] of the DeleteFolderSoapIn WSDL message are described in the following table. |  | Protocol | Client | Informative | Unverified
MS-OXWSFOLD_R317 | 3.1.4.4.1.1 | [In tns:DeleteFolderSoapIn Message]request which Element/Type is tns:DeleteFolder (section 3.1.4.4.2.1). |  | Protocol | Client | Normative | Unverified
MS-OXWSFOLD_R3171 | 3.1.4.4.1.1 | [In tns:DeleteFolderSoapIn Message]request specifies the SOAP body of the request to delete a folder. |  | Protocol | Client | Normative | Unverified
MS-OXWSFOLD_R318 | 3.1.4.4.1.1 | [In tns:DeleteFolderSoapIn Message]Impersonation which Element/Type is t:ExchangeImpersonation ([MS-OXWSCDATA] section 2.2.3.3). |  | Protocol | Client | Normative | Unverified
MS-OXWSFOLD_R319 | 3.1.4.4.1.1 | [In tns:DeleteFolderSoapIn Message]Impersonation specifies a SOAP header that identifies the user whom the client application is impersonating. |  | Protocol | Client | Normative | Unverified
MS-OXWSFOLD_R320 | 3.1.4.4.1.1 | [In tns:DeleteFolderSoapIn Message]MailboxCulture which Element/Type is t:MailboxCulture ([MS-OXWSCDATA] section 2.2.3.7). |  | Protocol | Client | Normative | Unverified
MS-OXWSFOLD_R321 | 3.1.4.4.1.1 | [In tns:DeleteFolderSoapIn Message]MailboxCulture specifies a SOAP header that identifies the culture to use for accessing the mailbox. |  | Protocol | Client | Normative | Unverified
MS-OXWSFOLD_R3211 | 3.1.4.4.1.1 | [In tns:DeleteFolderSoapIn Message][MailboxCulture specifies a SOAP header that identifies the culture to use for accessing the mailbox]The cultures are defined by [RFC3066]. |  | Protocol | Client | Normative | Unverified
MS-OXWSFOLD_R322 | 3.1.4.4.1.1 | [In tns:DeleteFolderSoapIn Message]RequestVersion which Element/Type is t:RequestServerVersion ([MS-OXWSCDATA] section 2.2.3.11). |  | Protocol | Client | Normative | Unverified
MS-OXWSFOLD_R323 | 3.1.4.4.1.1 | [In tns:DeleteFolderSoapIn Message]RequestVersion specifies a SOAP header that identifies the schema version for the DeleteFolder operation request. |  | Protocol | Client | Normative | Unverified
MS-OXWSFOLD_R3231 | 3.1.4.4.1.2 | [In tns:DeleteFolderSoapOut Message]The DeleteFolderSoapOut WSDL message specifies the server response to the DeleteFolder operation request to delete a folder. |  | Protocol | Server | Informative | Unverified
MS-OXWSFOLD_R3232 | 3.1.4.4.1.2 | [In tns:DeleteFolderSoapOut Message][The response WSDL message of DeleteFolder operation is defined as:]<wsdl:message name="DeleteFolderSoapOut"> <wsdl:part name="DeleteFolderResult" element="tns:DeleteFolderResponse" /> <wsdl:part name="ServerVersion" element="t:ServerVersionInfo"/> </wsdl:message> |  | Protocol | Server | Normative | Adapter
MS-OXWSFOLD_R3233 | 3.1.4.4.1.2 | [In tns:DeleteFolderSoapOut Message]The DeleteFolderSoapOut WSDL message is the output message for the SOAP action http://schemas.microsoft.com/exchange/services/2006/messages/DeleteFolder. |  | Protocol | Server | Informative | Unverified
MS-OXWSFOLD_R324 | 3.1.4.4.1.2 | [In tns:DeleteFolderSoapOut Message]The two parts[DeleteFolderResult,ServerVersion] of the DeleteFolderSoapOut WSDL message are described in the following table. |  | Protocol | Server | Informative | Unverified
MS-OXWSFOLD_R325 | 3.1.4.4.1.2 | [In tns:DeleteFolderSoapOut Message]DeleteFolderResult which Element/Type is tns:DeleteFolderResponse (section 3.1.4.4.2.2). |  | Protocol | Server | Normative | Adapter
MS-OXWSFOLD_R3251 | 3.1.4.4.1.2 | [In tns:DeleteFolderSoapOut Message]DeleteFolderResult specifies the SOAP body of the response to a DeleteFolder operation request. |  | Protocol | Server | Normative | Adapter
MS-OXWSFOLD_R326 | 3.1.4.4.1.2 | [In tns:DeleteFolderSoapOut Message]ServerVersion which Element/Type is t:ServerVersionInfo ([MS-OXWSCDATA] section 2.2.3.12). |  | Protocol | Server | Normative | Adapter
MS-OXWSFOLD_R327 | 3.1.4.4.1.2 | [In tns:DeleteFolderSoapOut Message]ServerVersion specifies a SOAP header that identifies the server version for the response. |  | Protocol | Server | Normative | Adapter
MS-OXWSFOLD_R328 | 3.1.4.4.2 | [In Elements]The following table summarizes the XML schema elements[DeleteFolder,DeleteFolderResponse] that are specific to this operation. |  | Protocol | Both | Informative | Unverified
MS-OXWSFOLD_R329 | 3.1.4.4.2 | [In Elements]DeleteFolder specifies a request to delete a folder from a mailbox in the server store. |  | Protocol | Both | Informative | Unverified
MS-OXWSFOLD_R330 | 3.1.4.4.2 | [In Elements]DeleteFolderResponse specifies the response body content from a request to delete a folder. |  | Protocol | Server | Informative | Unverified
MS-OXWSFOLD_R566 | 3.1.4.4.2.1 | [In DeleteFolder Element]The DeleteFolder element specifies a request message for a DeleteFolder operation. |  | Protocol | Client | Informative | Unverified
MS-OXWSFOLD_R331 | 3.1.4.4.2.1 | [In DeleteFolder Element][The DeleteFolder element is defined as:] <xs:element name="DeleteFolder" type="m:DeleteFolderType" /> |  | Protocol | Client | Normative | Unverified
MS-OXWSFOLD_R567 | 3.1.4.4.2.2 | [In DeleteFolderResponse Element]The DeleteFolderResponse element specifies a response message for a DeleteFolder operation. |  | Protocol | Server | Informative | Unverified
MS-OXWSFOLD_R332 | 3.1.4.4.2.2 | [In DeleteFolderResponse Element][The DeleteFolderResponse element is defined as:] <xs:element name="DeleteFolderResponse" type="m:DeleteFolderResponseType" /> |  | Protocol | Server | Normative | Adapter
MS-OXWSFOLD_R333 | 3.1.4.4.3 | [In Complex Types]The following table summarizes the XML schema complex type[DeleteFolderType,DeleteFolderResponseType] definitions that are specific to this operation. |  | Protocol | Both | Informative | Unverified
MS-OXWSFOLD_R334 | 3.1.4.4.3 | [In Complex Types]DeleteFolderType specifies a request message for the DeleteFolder operation. |  | Protocol | Client | Informative | Unverified
MS-OXWSFOLD_R335 | 3.1.4.4.3 | [In Complex Types]DeleteFolderResponseType specifies a response message for the DeleteFolder operation. |  | Protocol | Server | Informative | Unverified
MS-OXWSFOLD_R336 | 3.1.4.4.3.1 | [In m:DeleteFolderResponseType Complex Type]The DeleteFolderResponseType complex type specifies the response message that is returned by theDeleteFolder operation. |  | Protocol | Server | Informative | Unverified
MS-OXWSFOLD_R337 | 3.1.4.4.3.1 | [In m:DeleteFolderResponseType Complex Type]The DeleteFolderResponseType complex type extends the BaseResponseMessageType complex type, as specified in [MS-OXWSCDATA] section 2.2.4.18. |  | Protocol | Server | Normative | Unverified
MS-OXWSFOLD_R338 | 3.1.4.4.3.1 | [In m:DeleteFolderResponseType Complex Type][The schema of DeleteFolderResponseType is defined as:]<xs:complexType name="DeleteFolderResponseType"> <xs:complexContent> <xs:extension base="m:BaseResponseMessageType" /> </xs:complexContent> </xs:complexType> |  | Protocol | Server | Normative | Adapter
MS-OXWSFOLD_R568 | 3.1.4.4.3.2 | [In m:DeleteFolderType Complex Type]The DeleteFolderType complex type specifies a request message to delete folders from a mailbox. |  | Protocol | Both | Normative | Test Case
MS-OXWSFOLD_R5681 | 3.1.4.4.3.2 | [In m:DeleteFolderType Complex Type]The DeleteFolderType complex type extends the BaseRequestType complex type, as specified in [MS-OXWSCDATA] section 2.2.4.17. |  | Protocol | Client | Normative | Unverified
MS-OXWSFOLD_R339 | 3.1.4.4.3.2 | [In m:DeleteFolderType Complex Type][The schema of DeleteFolderType is defined as:] <xs:complexType name="DeleteFolderType"> <xs:complexContent> <xs:extension base="m:BaseRequestType" > <xs:sequence> <xs:element name="FolderIds" type="t:NonEmptyArrayOfBaseFolderIdsType" /> </xs:sequence> <xs:attribute name="DeleteType" type="t:DisposalType" use="required" /> </xs:extension> </xs:complexContent> </xs:complexType> |  | Protocol | Client | Normative | Unverified
MS-OXWSFOLD_R3391 | 3.1.4.4.3.2 | [In m:DeleteFolderType Complex Type]The following table lists the child elements[FolderIds] of the DeleteFolderType complex type. |  | Protocol | Client | Informative | Unverified
MS-OXWSFOLD_R340 | 3.1.4.4.3.2 | [In m:DeleteFolderType Complex Type]The type of element FolderIds is t:NonEmptyArrayOfBaseFolderIdsType (section 3.1.4.6.3.3). |  | Protocol | Client | Normative | Unverified
MS-OXWSFOLD_R341 | 3.1.4.4.3.2 | [In m:DeleteFolderType Complex Type]FolderIds is an array of folders to be deleted from a mailbox. |  | Protocol | Both | Normative | Test Case
MS-OXWSFOLD_R3411 | 3.1.4.4.3.2 | [In m:DeleteFolderType Complex Type][FolderIds is an array of folders to be deleted from a mailbox]This array has at least one member. |  | Protocol | Client | Normative | Unverified
MS-OXWSFOLD_R3412 | 3.1.4.4.3.2 | [In m:DeleteFolderType Complex Type]The following table lists the attributes[DeleteType] of the DeleteFolderType complex type. |  | Protocol | Client | Informative | Unverified
MS-OXWSFOLD_R342 | 3.1.4.4.3.2 | [In m:DeleteFolderType Complex Type]The type of element DeleteType is t:DisposalType ([MS-OXWSCDATA] section 2.2.5.9). |  | Protocol | Client | Normative | Unverified
MS-OXWSFOLD_R343 | 3.1.4.4.3.2 | [In m:DeleteFolderType Complex Type]DeleteType describes how a folder is to be deleted. |  | Protocol | Both | Normative | Non-testable | Verified by derived requirements: MS-OXWSFOLD_R34301, MS-OXWSFOLD_R34302, MS-OXWSFOLD_R34303.
MS-OXWSFOLD_R34301 | 3.1.4.4.3.2 | [In m:DeleteFolderType Complex Type]DeleteType which value is HardDelete specifies that a folder is permanently removed from the store. | MS-OXWSFOLD_R343:i,MS-OXWSCDATA_R78:i | Protocol | Both | Normative | Test Case
MS-OXWSFOLD_R34302 | 3.1.4.4.3.2 | [In m:DeleteFolderType Complex Type ]DeleteType which value is MoveToDeletedItems specifies that a folder is moved to the Deleted Items folder. | MS-OXWSFOLD_R343:i,MS-OXWSCDATA_R79:i | Protocol | Both | Normative | Test Case
MS-OXWSFOLD_R34303 | 3.1.4.4.3.2 | [In m:DeleteFolderType Complex Type ]DeleteType which value is SoftDelete specifies that a folder is moved to the dumpster if the dumpster is enabled. | MS-OXWSFOLD_R343:i,MS-OXWSCDATA_R80:i | Protocol | Both | Normative | Test Case
MS-OXWSFOLD_R344 | 3.1.4.5 | [In EmptyFolder Operation]The EmptyFolder operation empties identified folders <11> and can be used to delete the subfolders of the specified folder. |  | Protocol | Both | Normative | Unverified
MS-OXWSFOLD_R345 | 3.1.4.5 | [In EmptyFolder Operation]When a subfolder is deleted, the subfolder and the messages within the subfolder are deleted.<12> |  | Protocol | Both | Normative | Non-testable | Verified by derived requirement: MS-OXWSFOLD_R5664.
MS-OXWSFOLD_R347 | 3.1.4.5 | [In EmptyFolder Operation]The following is the WSDL port type specification of the EmptyFolder operation. <wsdl:operation name="EmptyFolder"> <wsdl:input message="tns:EmptyFolderSoapIn" /> <wsdl:output message="tns:EmptyFolderSoapOut" /> </wsdl:operation> |  | Protocol | Both | Normative | Adapter
MS-OXWSFOLD_R3471 | 3.1.4.5 | [In EmptyFolder Operation]The following is the WSDL binding specification of the EmptyFolder operation. |  | Protocol | Both | Informative | Unverified
MS-OXWSFOLD_R3472 | 3.1.4.5 | [In EmptyFolder Operation][The WSDL binding of EmptyFolder operation is defined as:]<wsdl:operation name="EmptyFolder"> <soap:operation soapAction="http://schemas.microsoft.com/exchange/services/2006/messages/EmptyFolder" /> <wsdl:input> <soap:header message="tns:EmptyFolderSoapIn" part="Impersonation" use="literal"/> <soap:header message="tns:EmptyFolderSoapIn" part="MailboxCulture" use="literal"/> <soap:header message="tns:EmptyFolderSoapIn" part="RequestVersion" use="literal"/> <soap:body parts="request" use="literal" /> </wsdl:input> <wsdl:output> <soap:body parts="EmptyFolderResult" use="literal" /> <soap:header message="tns:EmptyFolderSoapOut" part="ServerVersion" use="literal"/> </wsdl:output> |  | Protocol | Both | Normative | Adapter
MS-OXWSFOLD_R3473 | 3.1.4.5 | [In EmptyFolder Operation]The protocol client sends an EmptyFolderSoapIn request WSDL message, and the protocol server responds with an EmptyFolderSoapOut response WSDL message. |  | Protocol | Both | Normative | Adapter
MS-OXWSFOLD_R3474 | 3.1.4.5 | [In EmptyFolder Operation]A successful EmptyFolder operation request returns an EmptyFolderResponse element with the ResponseClass attribute of the EmptyFolderResponseMessage element set to "Success". |  | Protocol | Both | Normative | Test Case
MS-OXWSFOLD_R34744 | 3.1.4.5 | [In EmptyFolder Operation]A successful EmptyFolder operation request returns an EmptyFolderResponse element with the ResponseCode element of the EmptyFolderResponse element set to "NoError". |  | Protocol | Both | Normative | Test Case
MS-OXWSFOLD_R34745 | 3.1.4.5 | [In EmptyFolder Operation]An unsuccessful EmptyFolder operation request returns an EmptyFolderResponse element with the ResponseClass attribute of the EmptyFolderResponseMessage element set to "Error". |  | Protocol | Both | Normative | Test Case
MS-OXWSFOLD_R34746 | 3.1.4.5 | [In EmptyFolder Operation]The ResponseCode element of the EmptyFolderResponseMessage element is set to a value of the ResponseCodeType simple type, as specified in [MS-OXWSCDATA] section 2.2.5.24. |  | Protocol | Both | Informative | Unverified
MS-OXWSFOLD_R350 | 3.1.4.5.1 | [In Messages]The following table summarizes the set of WSDL message definitions[EmptyFolderSoapIn,EmptyFolderSoapOut] that are specific to the EmptyFolder operation. |  | Protocol | Both | Informative | Unverified
MS-OXWSFOLD_R351 | 3.1.4.5.1 | [In Messages]EmptyFolderSoapIn specifies the SOAP message that empties a folder. |  | Protocol | Client | Informative | Unverified
MS-OXWSFOLD_R352 | 3.1.4.5.1 | [In Messages]EmptyFolderSoapOut specifies the SOAP message that is returned by the server in response. |  | Protocol | Server | Informative | Unverified
MS-OXWSFOLD_R3521 | 3.1.4.5.1.1 | [In tns:EmptyFolderSoapIn Message]The EmptyFolderSoapIn WSDL message specifies the EmptyFolder operation request to empty a folder. |  | Protocol | Client | Informative | Unverified
MS-OXWSFOLD_R3522 | 3.1.4.5.1.1 | [In tns:EmptyFolderSoapIn Message][The request WSDL message of EmptyFolder operation is defined as:]<wsdl:message name="EmptyFolderSoapIn"> <wsdl:part name="request" element="tns:EmptyFolder" /> <wsdl:part name="Impersonation" element="t:ExchangeImpersonation"/> <wsdl:part name="MailboxCulture" element="t:MailboxCulture"/> <wsdl:part name="RequestVersion" element="t:RequestServerVersion"/> </wsdl:message> |  | Protocol | Client | Normative | Unverified
MS-OXWSFOLD_R3523 | 3.1.4.5.1.1 | [In tns:EmptyFolderSoapIn Message]The EmptyFolderSoapIn WSDL message is the input message for the SOAP action http://schemas.microsoft.com/exchange/services/2006/messages/EmptyFolder. |  | Protocol | Client | Normative | Unverified
MS-OXWSFOLD_R353 | 3.1.4.5.1.1 | [In tns:EmptyFolderSoapIn Message]The four parts[request,Impersonation,MailboxCulture,RequestVersion] of the EmptyFolderSoapIn WSDL message are described in the following table. |  | Protocol | Client | Informative | Unverified
MS-OXWSFOLD_R354 | 3.1.4.5.1.1 | [In tns:EmptyFolderSoapIn Message]request which Element/Type is tns:EmptyFolder (section 3.1.4.5.2.1). |  | Protocol | Client | Normative | Unverified
MS-OXWSFOLD_R3541 | 3.1.4.5.1.1 | [In tns:EmptyFolderSoapIn Message]request specifies the SOAP body of the request to empty a folder. |  | Protocol | Client | Normative | Unverified
MS-OXWSFOLD_R355 | 3.1.4.5.1.1 | [In tns:EmptyFolderSoapIn Message]Impersonation which Element/Type is t:ExchangeImpersonation ([MS-OXWSCDATA] section 2.2.3.3). |  | Protocol | Client | Normative | Unverified
MS-OXWSFOLD_R356 | 3.1.4.5.1.1 | [In tns:EmptyFolderSoapIn Message]Impersonation specifies a SOAP header that identifies the user whom the client application is impersonating. |  | Protocol | Client | Normative | Unverified
MS-OXWSFOLD_R357 | 3.1.4.5.1.1 | [In tns:EmptyFolderSoapIn Message]MailboxCulture which Element/Type is t:MailboxCulture ([MS-OXWSCDATA] section 2.2.3.7). |  | Protocol | Client | Normative | Unverified
MS-OXWSFOLD_R3571 | 3.1.4.5.1.1 | [In tns:EmptyFolderSoapIn Message]MailboxCulture specifies a SOAP header that identifies the culture to use for accessing the mailbox. |  | Protocol | Client | Normative | Unverified
MS-OXWSFOLD_R358 | 3.1.4.5.1.1 | [In tns:EmptyFolderSoapIn Message]The cultures are defined by [RFC3066]. |  | Protocol | Client | Normative | Unverified
MS-OXWSFOLD_R360 | 3.1.4.5.1.1 | [In tns:EmptyFolderSoapIn Message]RequestVersion which Element/Type is t:RequestServerVersion ([MS-OXWSCDATA] section 2.2.3.11). |  | Protocol | Client | Normative | Unverified
MS-OXWSFOLD_R361 | 3.1.4.5.1.1 | [In tns:EmptyFolderSoapIn Message]RequestVersion specifies a SOAP header that identifies the schema version for the EmptyFolder operation request. |  | Protocol | Client | Normative | Unverified
MS-OXWSFOLD_R3611 | 3.1.4.5.1.2 | [In tns:EmptyFolderSoapOut Message]The EmptyFolderSoapOut WSDL message specifies the server response to the EmptyFolder operation request to delete a folder. |  | Protocol | Server | Informative | Unverified
MS-OXWSFOLD_R3612 | 3.1.4.5.1.2 | [In tns:EmptyFolderSoapOut Message][The response WSDL message of EmptyFolder operation is defined as:]<wsdl:message name="EmptyFolderSoapOut"> <wsdl:part name="EmptyFolderResult" element="tns:EmptyFolderResponse" /> <wsdl:part name="ServerVersion" element="t:ServerVersionInfo"/> </wsdl:message> |  | Protocol | Server | Normative | Adapter
MS-OXWSFOLD_R3613 | 3.1.4.5.1.2 | [In tns:EmptyFolderSoapOut Message]The EmptyFolderSoapOut WSDL message is the output message for the SOAP action http://schemas.microsoft.com/exchange/services/2006/messages/EmptyFolder. |  | Protocol | Server | Informative | Unverified
MS-OXWSFOLD_R362 | 3.1.4.5.1.2 | [In tns:EmptyFolderSoapOut Message]The two parts[EmptyFolderResult,ServerVersion] of the EmptyFolderSoapOut WSDL message are described in the following table. |  | Protocol | Server | Informative | Unverified
MS-OXWSFOLD_R363 | 3.1.4.5.1.2 | [In tns:EmptyFolderSoapOut Message]EmptyFolderResult which Element/Type is tns:EmptyFolderResponse (section 3.1.4.5.2.2). |  | Protocol | Server | Normative | Adapter
MS-OXWSFOLD_R3631 | 3.1.4.5.1.2 | [In tns:EmptyFolderSoapOut Message]EmptyFolderResult specifies the SOAP body of the response to a EmptyFolder operation request. |  | Protocol | Server | Normative | Adapter
MS-OXWSFOLD_R364 | 3.1.4.5.1.2 | [In tns:EmptyFolderSoapOut Message]ServerVersion which Element/Type is t:ServerVersionInfo ([MS-OXWSCDATA] section 2.2.3.12). |  | Protocol | Server | Normative | Adapter
MS-OXWSFOLD_R365 | 3.1.4.5.1.2 | [In tns:EmptyFolderSoapOut Message]ServerVersion specifies a SOAP header that identifies the server version for the response. |  | Protocol | Server | Normative | Adapter
MS-OXWSFOLD_R366 | 3.1.4.5.2 | [In Elements]The following table summarizes the XML schema elements[EmptyFolder,EmptyFolderResponse] that are specific to this operation. |  | Protocol | Both | Informative | Unverified
MS-OXWSFOLD_R367 | 3.1.4.5.2 | [In Elements]EmptyFolder specifies a request to empty folders in a mailbox in the server store. |  | Protocol | Both | Normative | Test Case
MS-OXWSFOLD_R368 | 3.1.4.5.2 | [In Elements]EmptyFolderResponse specifies the response body content from a request to empty a folder. |  | Protocol | Server | Informative | Unverified
MS-OXWSFOLD_R569 | 3.1.4.5.2.1 | [In EmptyFolder Element]The EmptyFolder element specifies a request message for an EmptyFolder operation. |  | Protocol | Client | Informative | Unverified
MS-OXWSFOLD_R369 | 3.1.4.5.2.1 | [In EmptyFolder Element][The EmptyFolder element is defined as:] <xs:element name="EmptyFolder" type="m:EmptyFolderType" /> |  | Protocol | Client | Normative | Unverified
MS-OXWSFOLD_R570 | 3.1.4.5.2.2 | [In EmptyFolderResponse Element]The EmptyFolderResponse element specifies a response message for an EmptyFolder operation. |  | Protocol | Server | Informative | Unverified
MS-OXWSFOLD_R370 | 3.1.4.5.2.2 | [In EmptyFolderResponse Element][The EmptyFolderResponse element is defined as:] <xs:element name="EmptyFolderResponse" type="m:EmptyFolderResponseType" /> |  | Protocol | Server | Normative | Adapter
MS-OXWSFOLD_R371 | 3.1.4.5.3 | [In ComplexTypes]The following table summarizes the XML schema complex type[EmptyFolderType,EmptyFolderResponseType] definitions that are specific to this operation. |  | Protocol | Both | Informative | Unverified
MS-OXWSFOLD_R372 | 3.1.4.5.3 | [In ComplexTypes]EmptyFolderType specifies a request message for an EmptyFolder operation. |  | Protocol | Client | Informative | Unverified
MS-OXWSFOLD_R373 | 3.1.4.5.3 | [In ComplexTypes]EmptyFolderResponseType specifies a response message for an EmptyFolder operation. |  | Protocol | Server | Informative | Unverified
MS-OXWSFOLD_R571 | 3.1.4.5.3.1 | [In m:EmptyFolderType Complex Type]The EmptyFolderType complex type specifies a request message to empty a folder in a mailbox. |  | Protocol | Both | Normative | Test Case
MS-OXWSFOLD_R5711 | 3.1.4.5.3.1 | [In m:EmptyFolderType Complex Type]The EmptyFolderType complex type extends the BaseRequestType complex type, as specified in [MS-OXWSCDATA] section 2.2.4.17. |  | Protocol | Client | Normative | Unverified
MS-OXWSFOLD_R374 | 3.1.4.5.3.1 | [In m:EmptyFolderType Complex Type][The schema of EmptyFolderType is defined as:] <xs:complexType name="EmptyFolderType"> <xs:complexContent> <xs:extension base="m:BaseRequestType" > <xs:sequence> <xs:element name="FolderIds" type="t:NonEmptyArrayOfBaseFolderIdsType" /> </xs:sequence> <xs:attribute name="DeleteType" type="t:DisposalType" use="required" /> <xs:attribute name="DeleteSubFolders" type="xs:boolean" use="required" /> </xs:extension> </xs:complexContent> </xs:complexType> |  | Protocol | Client | Normative | Unverified
MS-OXWSFOLD_R3741 | 3.1.4.5.3.1 | [In m:EmptyFolderType Complex Type]The following table lists the child elements of the EmptyFolderType complex type. |  | Protocol | Client | Informative | Unverified
MS-OXWSFOLD_R375 | 3.1.4.5.3.1 | [In m:EmptyFolderType Complex Type]The type of element FolderIds is t:NonEmptyArrayOfBaseFolderIdsType (section 3.1.4.6.3.3). |  | Protocol | Client | Normative | Unverified
MS-OXWSFOLD_R376 | 3.1.4.5.3.1 | [In m:EmptyFolderType Complex Type]FolderIds specifies the collection of items and folders to delete. |  | Protocol | Client | Informative | Unverified
MS-OXWSFOLD_R3761 | 3.1.4.5.3.1 | [In m:EmptyFolderType Complex Type]The following table lists the attributes of the EmptyFolderType complex type. |  | Protocol | Client | Informative | Unverified
MS-OXWSFOLD_R377 | 3.1.4.5.3.1 | [In m:EmptyFolderType Complex Type]The type of element DeleteType is t:DisposalType ([MS-OXWSCDATA] section 2.2.5.9). |  | Protocol | Client | Normative | Unverified
MS-OXWSFOLD_R378 | 3.1.4.5.3.1 | [In m:EmptyFolderType Complex Type]DeleteType specifies an enumeration value that describes how an item is deleted. |  | Protocol | Both | Normative | Non-testable | Verified by derived requirements: MS-OXWSFOLD_R37801, MS-OXWSFOLD_R37802, MS-OXWSFOLD_R37803.
MS-OXWSFOLD_R37801 | 3.1.4.5.3.1 | [In m:EmptyFolderType Complex Type ]DeleteType which value is HardDelete specifies that an item or folder is permanently removed from the store. | MS-OXWSFOLD_R378:i,MS-OXWSCDATA_R78:i | Protocol | Both | Normative | Test Case
MS-OXWSFOLD_R37802 | 3.1.4.5.3.1 | [In m:EmptyFolderType Complex Type ]DeleteType which value is MoveToDeletedItems specifies that an item or folder is moved to the Deleted Items folder. | MS-OXWSFOLD_R378:i,MS-OXWSCDATA_R79:i | Protocol | Both | Normative | Test Case
MS-OXWSFOLD_R37803 | 3.1.4.5.3.1 | [In m:EmptyFolderType Complex Type ]DeleteType which value is SoftDelete specifies that an item or folder is moved to the dumpster if the dumpster is enabled. | MS-OXWSFOLD_R378:i,MS-OXWSCDATA_R80:i | Protocol | Both | Normative | Test Case
MS-OXWSFOLD_R379 | 3.1.4.5.3.1 | [In m:EmptyFolderType Complex Type]The type of element DeleteSubFolders is xs:boolean [XMLSCHEMA2]. |  | Protocol | Client | Normative | Unverified
MS-OXWSFOLD_R3791 | 3.1.4.5.3.1 | [In m:EmptyFolderType Complex Type][DeleteSubFolders is] is a Boolean value that indicates whether the subfolders are also to be deleted. |  | Protocol | Server | Normative | Test Case
MS-OXWSFOLD_R380 | 3.1.4.5.3.1 | [In m:EmptyFolderType Complex Type]The DeleteSubFolders attribute is set to "true" if the subfolders are to be deleted. | MS-OXWSFOLD_R3791:c | Protocol | Server | Normative | Test Case
MS-OXWSFOLD_R381 | 3.1.4.5.3.1 | [In m:EmptyFolderType Complex Type][if the subfolders are not to be deleted], it is set to "false". | MS-OXWSFOLD_R3791:c | Protocol | Server | Normative | Test Case
MS-OXWSFOLD_R383 | 3.1.4.5.3.2 | [In m:EmptyFolderResponseType Complex Type]The EmptyFolderResponseType complex type specifies the response message that is returned by the EmptyFolder operation. |  | Protocol | Server | Informative | Unverified
MS-OXWSFOLD_R384 | 3.1.4.5.3.2 | [In m:EmptyFolderResponseType Complex Type]The EmptyFolderResponseType complex type extends the BaseResponseMessageType complex type, as specified in [MS-OXWSCDATA] section 2.2.4.18. |  | Protocol | Server | Normative | Unverified
MS-OXWSFOLD_R385 | 3.1.4.5.3.2 | [In m:EmptyFolderResponseType Complex Type][The schema of EmptyFolderResponseType is defined as:]<xs:complexType name="EmptyFolderResponseType"> <xs:complexContent> <xs:extension base="m:BaseResponseMessageType" /> </xs:complexContent> </xs:complexType> |  | Protocol | Server | Normative | Adapter
MS-OXWSFOLD_R572 | 3.1.4.6 | [In GetFolder Operation]The GetFolder operation gets folders, Calendar folders, Contacts folders, Tasks folders, and search folders. |  | Protocol | Both | Informative | Unverified
MS-OXWSFOLD_R386 | 3.1.4.6 | [In GetFolder Operation]The following is the WSDL port type specification of the GetFolder operation. <wsdl:operation name="GetFolder"> <wsdl:input message="tns:GetFolderSoapIn" /> <wsdl:output message="tns:GetFolderSoapOut" /> </wsdl:operation> |  | Protocol | Both | Normative | Adapter
MS-OXWSFOLD_R3861 | 3.1.4.6 | [In GetFolder Operation]The following is the WSDL binding specification of the GetFolder operation. |  | Protocol | Both | Informative | Unverified
MS-OXWSFOLD_R3862 | 3.1.4.6 | [In GetFolder Operation][The WSDL binding of GetFolder operation is defined as:]<wsdl:operation name="GetFolder"> <soap:operation soapAction="http://schemas.microsoft.com/exchange/services/2006/messages/GetFolder" /> <wsdl:input> <soap:header message="tns:GetFolderSoapIn" part="Impersonation" use="literal"/> <soap:header message="tns:GetFolderSoapIn" part="MailboxCulture" use="literal"/> <soap:header message="tns:GetFolderSoapIn" part="RequestVersion" use="literal"/> <soap:header message="tns:GetFolderSoapIn" part="TimeZoneContext" use="literal"/> <soap:body parts="request" use="literal" /> </wsdl:input> <wsdl:output> <soap:body parts="GetFolderResult" use="literal" /> <soap:header message="tns:GetFolderSoapOut" part="ServerVersion" use="literal"/> </wsdl:output> </wsdl:operation> |  | Protocol | Both | Normative | Adapter
MS-OXWSFOLD_R3863 | 3.1.4.6 | [In GetFolder Operation]The protocol client sends a GetFolderSoapIn request WSDL message, and the protocol server responds with a GetFolderSoapOut response WSDL message. |  | Protocol | Both | Normative | Adapter
MS-OXWSFOLD_R3864 | 3.1.4.6 | [In GetFolder Operation]A successful GetFolder operation request returns a GetFolderResponse element with the ResponseClass attribute of the GetFolderResponseMessage element set to "Success". |  | Protocol | Both | Normative | Test Case
MS-OXWSFOLD_R38644 | 3.1.4.6 | [In GetFolder Operation]A successful GetFolder operation request returns a GetFolderResponse element with the ResponseCode element of the GetFolderResponse element set to "NoError". |  | Protocol | Both | Normative | Test Case
MS-OXWSFOLD_R38645 | 3.1.4.6 | [In GetFolder Operation]An unsuccessful GetFolder operation request returns a GetFolderResponse element with the ResponseClass attribute of the GetFolderResponseMessage element set to "Error". |  | Protocol | Both | Normative | Test Case
MS-OXWSFOLD_R38646 | 3.1.4.6 | [In GetFolder Operation]The ResponseCode element of the GetFolderResponseMessage element is set to a value of the ResponseCodeType simple type, as specified in [MS-OXWSCDATA] section 2.2.5.24. |  | Protocol | Both | Informative | Unverified
MS-OXWSFOLD_R389 | 3.1.4.6.1 | [In Messages]The following table summarizes the set of WSDL message definitions[GetFolderSoapIn,GetFolderSoapOut] that are specific to the GetFolder operation. |  | Protocol | Both | Informative | Unverified
MS-OXWSFOLD_R390 | 3.1.4.6.1 | [In Messages]GetFolderSoapIn specifies the SOAP message that gets a folder. |  | Protocol | Client | Informative | Unverified
MS-OXWSFOLD_R391 | 3.1.4.6.1 | [In Messages]GetFolderSoapOut specifies the SOAP message that is returned by the server in response. |  | Protocol | Server | Informative | Unverified
MS-OXWSFOLD_R3911 | 3.1.4.6.1.1 | [In tns:GetFolderSoapIn Message]The GetFolderSoapIn WSDL message specifies the GetFolder operation request to get a folder. |  | Protocol | Client | Informative | Unverified
MS-OXWSFOLD_R3912 | 3.1.4.6.1.1 | [In tns:GetFolderSoapIn Message][The request WSDL message of GetFolder operation is defined as:]<wsdl:message name="GetFolderSoapIn"> <wsdl:part name="request" element="tns:GetFolder" /> <wsdl:part name="Impersonation" element="t:ExchangeImpersonation"/> <wsdl:part name="MailboxCulture" element="t:MailboxCulture"/> <wsdl:part name="RequestVersion" element="t:RequestServerVersion"/> <wsdl:part name="TimeZoneContext" element="t:TimeZoneContext"/> <wsdl:part name="ManagementRole" element="t:ManagementRole"/> </wsdl:message> |  | Protocol | Client | Normative | Unverified
MS-OXWSFOLD_R3913 | 3.1.4.6.1.1 | [In tns:GetFolderSoapIn Message]The GetFolderSoapIn WSDL message is the input message for the SOAP action http://schemas.microsoft.com/exchange/services/2006/messages/GetFolder. |  | Protocol | Client | Normative | Unverified
MS-OXWSFOLD_R392 | 3.1.4.6.1.1 | [In tns:GetFolderSoapIn Message]The five parts[request,Impersonation,MailboxCulture,RequestVersion,TimeZoneContext] of the GetFolderSoapIn WSDL message are described in the following table. |  | Protocol | Client | Informative | Unverified
MS-OXWSFOLD_R393 | 3.1.4.6.1.1 | [In tns:GetFolderSoapIn Message]request which Element/Type is tns:GetFolder (section 3.1.4.6.2.1). |  | Protocol | Client | Normative | Unverified
MS-OXWSFOLD_R3931 | 3.1.4.6.1.1 | [In tns:GetFolderSoapIn Message]request specifies the SOAP body of the request to get a folder. |  | Protocol | Client | Normative | Unverified
MS-OXWSFOLD_R394 | 3.1.4.6.1.1 | [In tns:GetFolderSoapIn Message]Impersonation which Element/Type is t:ExchangeImpersonation ([MS-OXWSCDATA] section 2.2.3.3). |  | Protocol | Client | Normative | Unverified
MS-OXWSFOLD_R395 | 3.1.4.6.1.1 | [In tns:GetFolderSoapIn Message]Impersonation specifies a SOAP header that identifies the user whom the client application is impersonating. |  | Protocol | Client | Normative | Unverified
MS-OXWSFOLD_R396 | 3.1.4.6.1.1 | [In tns:GetFolderSoapIn Message]MailboxCulture which Element/Type is t:MailboxCulture ([MS-OXWSCDATA] section 2.2.3.7). |  | Protocol | Client | Normative | Unverified
MS-OXWSFOLD_R3961 | 3.1.4.6.1.1 | [In tns:GetFolderSoapIn Message]MailboxCulture specifies a SOAP header that identifies the culture to use for accessing the mailbox. |  | Protocol | Client | Normative | Unverified
MS-OXWSFOLD_R397 | 3.1.4.6.1.1 | [In tns:GetFolderSoapIn Message][MailboxCulture specifies a SOAP header that identifies the culture to use for accessing the mailbox]The cultures are defined by [RFC3066]. |  | Protocol | Client | Normative | Unverified
MS-OXWSFOLD_R399 | 3.1.4.6.1.1 | [In tns:GetFolderSoapIn Message]RequestVersion which Element/Type is t:RequestServerVersion ([MS-OXWSCDATA] section 2.2.3.11). |  | Protocol | Client | Normative | Unverified
MS-OXWSFOLD_R400 | 3.1.4.6.1.1 | [In tns:GetFolderSoapIn Message]RequestVersion specifies a SOAP header that identifies the schema version for the GetFolder operation request. |  | Protocol | Client | Normative | Unverified
MS-OXWSFOLD_R401 | 3.1.4.6.1.1 | [In tns:GetFolderSoapIn Message]TimeZoneContext which Element/Type is t:TimeZoneContext ([MS-OXWSGTZ] section 2.2.3.4). |  | Protocol | Client | Normative | Unverified
MS-OXWSFOLD_R402 | 3.1.4.6.1.1 | [In tns:GetFolderSoapIn Message]TimeZoneContext specifies a time zone definition and enables the association of SOAP attributes with the definition. |  | Protocol | Client | Normative | Unverified
MS-OXWSFOLD_R4021 | 3.1.4.6.1.1 | [In tns:GetFolderSoapIn Message]ManagementRole which Element/Type is t:ManagementRole ([MS-OXWSCDATA] section 2.2.4.46). |  | Protocol | Client | Normative | Unverified
MS-OXWSFOLD_R4022 | 3.1.4.6.1.1 | [In tns:GetFolderSoapIn Message]ManagementRole specifies a SOAP header that indicates which roles the caller or application wants to use. |  | Protocol | Client | Normative | Unverified
MS-OXWSFOLD_R4023 | 3.1.4.6.1.2 | [In tns:GetFolderSoapOut Message]The GetFolderSoapOut WSDL message specifies the server response to the GetFolder operation request to get a folder. |  | Protocol | Server | Informative | Unverified
MS-OXWSFOLD_R4024 | 3.1.4.6.1.2 | [In tns:GetFolderSoapOut Message][The response WSDL message of GetFolder operation is defined as:]<wsdl:message name="GetFolderSoapOut"> <wsdl:part name="GetFolderResult" element="tns:GetFolderResponse" /> <wsdl:part name="ServerVersion" element="t:ServerVersionInfo"/> </wsdl:message> |  | Protocol | Server | Normative | Adapter
MS-OXWSFOLD_R4025 | 3.1.4.6.1.2 | [In tns:GetFolderSoapOut Message]The GetFolderSoapOut WSDL message is the output message for the SOAP action http://schemas.microsoft.com/exchange/services/2006/messages/GetFolder. |  | Protocol | Server | Informative | Unverified
MS-OXWSFOLD_R403 | 3.1.4.6.1.2 | [In tns:GetFolderSoapOut Message]The two parts[GetFolderResult,ServerVersion] of the GetFolderSoapOut WSDL message are described in the following table. |  | Protocol | Server | Informative | Unverified
MS-OXWSFOLD_R404 | 3.1.4.6.1.2 | [In tns:GetFolderSoapOut Message]GetFolderResult which Element/Type is tns:GetFolderResponse (section 3.1.4.6.2.2). |  | Protocol | Server | Normative | Adapter
MS-OXWSFOLD_R4041 | 3.1.4.6.1.2 | [In tns:GetFolderSoapOut Message]GetFolderResult specifies the SOAP body of the response to a GetManagedFolder operation request. |  | Protocol | Server | Normative | Adapter
MS-OXWSFOLD_R405 | 3.1.4.6.1.2 | [In tns:GetFolderSoapOut Message]ServerVersion which Element/Type is t:ServerVersionInfo ([MS-OXWSCDATA] section 2.2.3.12). |  | Protocol | Server | Normative | Adapter
MS-OXWSFOLD_R406 | 3.1.4.6.1.2 | [In tns:GetFolderSoapOut Message]ServerVersion specifies a SOAP header that identifies the server version for the response. |  | Protocol | Server | Normative | Adapter
MS-OXWSFOLD_R407 | 3.1.4.6.2 | [In Elements]The following table summarizes the XML schema elements[GetFolder,GetFolderResponse] that are specific to this operation. |  | Protocol | Both | Informative | Unverified
MS-OXWSFOLD_R408 | 3.1.4.6.2 | [In Elements]GetFolder specifies a request to get a folder from a mailbox in the server store. |  | Protocol | Both | Informative | Unverified
MS-OXWSFOLD_R409 | 3.1.4.6.2 | [In Elements]GetFolderResponse specifies the response body content from a request to get a folder. |  | Protocol | Server | Informative | Unverified
MS-OXWSFOLD_R573 | 3.1.4.6.2.1 | [In GetFolder Element]The GetFolder element specifies a request message for a GetFolder operation. |  | Protocol | Client | Informative | Unverified
MS-OXWSFOLD_R410 | 3.1.4.6.2.1 | [In GetFolder Element][The GetFolder element is defined as:] <xs:element name="GetFolder" type="m:GetFolderType" /> |  | Protocol | Client | Normative | Unverified
MS-OXWSFOLD_R574 | 3.1.4.6.2.2 | [In GetFolderResponse Element]The GetFolderResponse element specifies a response message for a GetFolder operation. |  | Protocol | Server | Informative | Unverified
MS-OXWSFOLD_R411 | 3.1.4.6.2.2 | [In GetFolderResponse Element][The GetFolderResponse element is defined as:] <xs:element name="GetFolderResponse" type="m:GetFolderResponseType" /> |  | Protocol | Server | Normative | Adapter
MS-OXWSFOLD_R412 | 3.1.4.6.3 | [In Complex Types]The following table summarizes the XML schema complex type[GetFolderResponseType,GetFolderType,NonEmptyArrayOfBaseFolderIdsType] definitions that are specific to this operation. |  | Protocol | Both | Informative | Unverified
MS-OXWSFOLD_R413 | 3.1.4.6.3 | [In Complex Types]GetFolderResponseType specifies a response message for the GetFolder operation. |  | Protocol | Server | Informative | Unverified
MS-OXWSFOLD_R414 | 3.1.4.6.3 | [In Complex Types]GetFolderType specifies a request message for the GetFolder operation. |  | Protocol | Client | Informative | Unverified
MS-OXWSFOLD_R415 | 3.1.4.6.3 | [In Complex Types]NonEmptyArrayOfBaseFolderIdsType specifies an array of one or more folders. |  | Protocol | Client | Informative | Unverified
MS-OXWSFOLD_R4151 | 3.1.4.6.3 | [In Complex Types]This array[NonEmptyArrayOfBaseFolderIdsType] has at least one member. |  | Protocol | Client | Informative | Unverified
MS-OXWSFOLD_R416 | 3.1.4.6.3.1 | [In m:GetFolderResponseType Complex Type]The GetFolderResponseType complex type specifies the response message that is returned by the GetFolder operation. |  | Protocol | Server | Informative | Unverified
MS-OXWSFOLD_R417 | 3.1.4.6.3.1 | [In m:GetFolderResponseType Complex Type]The GetFolderResponseType complex type extends the BaseResponseMessageType complex type, as specified in [MS-OXWSCDATA] section 2.2.4.18. |  | Protocol | Server | Normative | Unverified
MS-OXWSFOLD_R418 | 3.1.4.6.3.1 | [In m:GetFolderResponseType Complex Type][The schema of GetFolderResponseType is defined as:]<xs:complexType name="GetFolderResponseType"> <xs:complexContent> <xs:extension base="m:BaseResponseMessageType" /> </xs:complexContent> </xs:complexType> |  | Protocol | Server | Normative | Adapter
MS-OXWSFOLD_R575 | 3.1.4.6.3.2 | [In m:GetFolderType Complex Type]The GetFolderType complex type specifies a request message to get a folder in a server database. |  | Protocol | Both | Normative | Test Case
MS-OXWSFOLD_R5751 | 3.1.4.6.3.2 | [In m:GetFolderType Complex Type]The GetFolderType complex type extends the BaseRequestType complex type, as specified in [MS-OXWSCDATA] section 2.2.4.17. |  | Protocol | Client | Normative | Unverified
MS-OXWSFOLD_R419 | 3.1.4.6.3.2 | [In m:GetFolderType Complex Type][The schema of GetFolderType is defined as:] <xs:complexType name="GetFolderType"> <xs:complexContent> <xs:extension base="m:BaseRequestType" > <xs:sequence> <xs:element name="FolderShape" type="t:FolderResponseShapeType" /> <xs:element name="FolderIds" type="t:NonEmptyArrayOfBaseFolderIdsType" /> </xs:sequence> </xs:extension> </xs:complexContent> </xs:complexType> |  | Protocol | Client | Normative | Unverified
MS-OXWSFOLD_R4191 | 3.1.4.6.3.2 | [In m:GetFolderType Complex Type]The following table lists the child elements of the GetFolderType complex type. |  | Protocol | Client | Informative | Unverified
MS-OXWSFOLD_R420 | 3.1.4.6.3.2 | [In m:GetFolderType Complex Type]The type of element FolderShape is t:FolderResponseShapeType ([MS-OXWSCDATA] section 2.2.4.37). |  | Protocol | Client | Normative | Unverified
MS-OXWSFOLD_R421 | 3.1.4.6.3.2 | [In m:GetFolderType Complex Type]FolderShape specifies the properties to include in the response. |  | Protocol | Both | Normative | Non-testable | Verified by derived requirements: MS-OXWSFOLD_R42101, MS-OXWSFOLD_R42102, MS-OXWSFOLD_R42103, MS-OXWSFOLD_R42104, MS-OXWSFOLD_R42105.
MS-OXWSFOLD_R42101 | 3.1.4.6.3.2 | [In t:DefaultShapeNamesType Simple Type] A value of "AllProperties" [in DefaultShapeNamesType] specifies all the properties that are defined for the AllProperties shape to include in the response. | MS-OXWSFOLD_R421:i,MS-OXWSCDATA_R59:i | Protocol | Both | Normative | Test Case
MS-OXWSFOLD_R42102 | 3.1.4.6.3.2 | [In t:DefaultShapeNamesType Simple Type] A value of "Default" [in DefaultShapeNamesType] specifies a set of properties that are defined as the default for the item or folder to include in the response. | MS-OXWSFOLD_R421:i,MS-OXWSCDATA_R61:i | Protocol | Both | Normative | Test Case
MS-OXWSFOLD_R42103 | 3.1.4.6.3.2 | [In t:DefaultShapeNamesType Simple Type] A value of "IdOnly" [in DefaultShapeNamesType] specifies only the item or folder ID. include in the response. | MS-OXWSFOLD_R421:i,MS-OXWSCDATA_R62:i | Protocol | Both | Normative | Test Case
MS-OXWSFOLD_R42104 | 3.1.4.6.3.2 | [In t:FolderResponseShapeType Complex Type]The element [AdditionalProperties] with type [t:NonEmptyArrayOfPathsToElementType] specifies the identity of additional properties to be returned in a response. | MS-OXWSFOLD_R421:i,MS-OXWSCDATA_R1171:i | Protocol | Both | Normative | Test Case
MS-OXWSFOLD_R42105 | 3.1.4.6.3.2 | [In t:FolderResponseShapeType Complex Type][In t:NonEmptyArrayOfPathsToElementType Complex Type] The element [t:Path] with type [t:Path] specifies a property to be returned in a response. | MS-OXWSFOLD_R421:i,MS-OXWSCDATA_R1234:i | Protocol | Both | Normative | Test Case
MS-OXWSFOLD_R422 | 3.1.4.6.3.2 | [In m:GetFolderType Complex Type]The type of element FolderIds is t:NonEmptyArrayOfBaseFolderIdsType (section 3.1.4.6.3.3). |  | Protocol | Client | Normative | Unverified
MS-OXWSFOLD_R423 | 3.1.4.6.3.2 | [In m:GetFolderType Complex Type]FolderIds is an array of one or more folder identifiers. |  | Protocol | Both | Normative | Test Case
MS-OXWSFOLD_R4231 | 3.1.4.6.3.2 | [In m:GetFolderType Complex Type][FolderIds is an array of one or more folder identifiers]This array has at least one member. |  | Protocol | Client | Normative | Unverified
MS-OXWSFOLD_R576 | 3.1.4.6.3.3 | [In t:NonEmptyArrayOfBaseFolderIdsType Complex Type]The NonEmptyArrayOfBaseFolderIdsType complex type specifies an array of one or more folder identifiers. |  | Protocol | Client | Informative | Unverified
MS-OXWSFOLD_R424 | 3.1.4.6.3.3 | [In t:NonEmptyArrayOfBaseFolderIdsType Complex Type][The schema of NonEmptyArrayOfBaseFolderIdsType is defined as:] <xs:complexType name="NonEmptyArrayOfBaseFolderIdsType"> <xs:choice maxOccurs="unbounded" minOccurs="1" > <xs:element name="FolderId" type="t:FolderIdType" /> <xs:element name="DistinguishedFolderId" type="t:DistinguishedFolderIdType" /> </xs:choice> </xs:complexType> |  | Protocol | Client | Normative | Unverified
MS-OXWSFOLD_R4241 | 3.1.4.6.3.3 | [In t:NonEmptyArrayOfBaseFolderIdsType Complex Type]The following table lists the child elements of the NonEmptyArrayOfBaseFolderIdsType complex type. |  | Protocol | Client | Informative | Unverified
MS-OXWSFOLD_R425 | 3.1.4.6.3.3 | [In t:NonEmptyArrayOfBaseFolderIdsType Complex Type]The type of element FolderId is t:FolderIdType ([MS-OXWSCDATA] section 2.2.4.36). |  | Protocol | Client | Normative | Unverified
MS-OXWSFOLD_R426 | 3.1.4.6.3.3 | [In t:NonEmptyArrayOfBaseFolderIdsType Complex Type]FolderId specifies the folder identifier and change key. |  | Protocol | Both | Normative | Test Case
MS-OXWSFOLD_R4261 | 3.1.4.6.3.3 | [In t:NonEmptyArrayOfBaseFolderIdsType Complex Type]The maximum length for the FolderIdType element Id attribute and the maximum length for the FolerIdType ChangeKey attribute is 512 bytes after base64 decoding. |  | Protocol | Client | Normative | Unverified
MS-OXWSFOLD_R427 | 3.1.4.6.3.3 | [In t:NonEmptyArrayOfBaseFolderIdsType Complex Type]The type of element DistinguishedFolderId is t:DistinguishedFolderIdType ([MS-OXWSCDATA] section 2.2.4.27). |  | Protocol | Client | Normative | Unverified
MS-OXWSFOLD_R428 | 3.1.4.6.3.3 | [In t:NonEmptyArrayOfBaseFolderIdsType Complex Type]DistinguishedFolderId specifies a distinguished folder identifier. |  | Protocol | Both | Normative | Test Case
MS-OXWSFOLD_R429 | 3.1.4.7 | [In MoveFolder Operation]The MoveFolder operation moves folders from a specified parent folder and puts them in another parent folder. |  | Protocol | Both | Normative | Test Case
MS-OXWSFOLD_R430 | 3.1.4.7 | [In MoveFolder Operation]All the properties, contents, and subfolders of the folder move with the folder. |  | Protocol | Both | Normative | Non-testable | Partially verified by derived requirements: MS-OXWSFOLD_R594, MS-OXWSFOLD_R595, MS-OXWSFOLD_R596.
MS-OXWSFOLD_R594 | 3.1.4.7 | [In MoveFolder Operation]The properties FolderClass and DisplayName of the folder move with the folder. | MS-OXWSFOLD_R430:p | Protocol | Both | Normative | Test Case
MS-OXWSFOLD_R595 | 3.1.4.7 | [In MoveFolder Operation]The contents of the folder move with the folder. | MS-OXWSFOLD_R430:p | Protocol | Both | Normative | Test Case
MS-OXWSFOLD_R596 | 3.1.4.7 | [In MoveFolder Operation]The subfolders of the folder move with the folder. | MS-OXWSFOLD_R430:p | Protocol | Both | Normative | Test Case
MS-OXWSFOLD_R431 | 3.1.4.7 | [In MoveFolder Operation]The following is the WSDL port type specification of the MoveFolder operation. <wsdl:operation name="MoveFolder"> <wsdl:input message="tns:MoveFolderSoapIn" /> <wsdl:output message="tns:MoveFolderSoapOut" /> </wsdl:operation> |  | Protocol | Both | Normative | Adapter
MS-OXWSFOLD_R4311 | 3.1.4.7 | [In MoveFolder Operation]The following is the WSDL binding specification of the MoveFolder operation. |  | Protocol | Both | Informative | Unverified
MS-OXWSFOLD_R4312 | 3.1.4.7 | [In MoveFolder Operation][The WSDL binding of MoveFolder operation is defined as:]<wsdl:operation name="MoveFolder"> <soap:operation soapAction="http://schemas.microsoft.com/exchange/services/2006/messages/MoveFolder" /> <wsdl:input> <soap:header message="tns:MoveFolderSoapIn" part="Impersonation" use="literal"/> <soap:header message="tns:MoveFolderSoapIn" part="MailboxCulture" use="literal"/> <soap:header message="tns:MoveFolderSoapIn" part="RequestVersion" use="literal"/> <soap:body parts="request" use="literal" /> </wsdl:input> <wsdl:output> <soap:body parts="MoveFolderResult" use="literal" /> <soap:header message="tns:MoveFolderSoapOut" part="ServerVersion" use="literal"/> </wsdl:output> </wsdl:operation> |  | Protocol | Both | Normative | Adapter
MS-OXWSFOLD_R4313 | 3.1.4.7 | [In MoveFolder Operation]The protocol client sends a MoveFolderSoapIn request WSDL message, and the protocol server responds with a MoveFolderSoapOut response WSDL message. |  | Protocol | Both | Normative | Adapter
MS-OXWSFOLD_R43144 | 3.1.4.7 | [In MoveFolder Operation]A successful MoveFolder operation request returns a MoveFolderResponse element with the ResponseClass attribute of the MoveFolderResponseMessage element set to "Success". |  | Protocol | Both | Normative | Test Case
MS-OXWSFOLD_R4314 | 3.1.4.7 | [In MoveFolder Operation]A successful MoveFolder operation request returns a MoveFolderResponse element with the ResponseCode element of the MoveFolderResponse element set to "NoError". |  | Protocol | Both | Normative | Test Case
MS-OXWSFOLD_R4315 | 3.1.4.7 | [In MoveFolder Operation]An unsuccessful MoveFolder operation request returns a MoveFolderResponse element with the ResponseClass attribute of the MoveFolderResponseMessage element set to "Error". |  | Protocol | Both | Normative | Test Case
MS-OXWSFOLD_R4316 | 3.1.4.7 | [In MoveFolder Operation]The ResponseCode element of the MoveFolderResponseMessage element is set to a value of the ResponseCodeType simple type, as specified in [MS-OXWSCDATA] section 2.2.5.24. |  | Protocol | Both | Informative | Unverified
MS-OXWSFOLD_R434 | 3.1.4.7.1 | [In Messages]The following table summarizes the set of WSDL message definitions[MoveFolderSoapIn,MoveFolderSoapOut] that are specific to the MoveFolder operation. |  | Protocol | Both | Informative | Unverified
MS-OXWSFOLD_R435 | 3.1.4.7.1 | [In Messages]MoveFolderSoapIn specifies the SOAP message that moves a folder. |  | Protocol | Client | Informative | Unverified
MS-OXWSFOLD_R436 | 3.1.4.7.1 | [In Messages]MoveFolderSoapOut specifies the SOAP message that is returned by the server in response. |  | Protocol | Server | Informative | Unverified
MS-OXWSFOLD_R4361 | 3.1.4.7.1.1 | [In tns:MoveFolderSoapIn Message]The MoveFolderSoapIn WSDL message specifies the MoveFolder operation request to move a folder. |  | Protocol | Client | Informative | Unverified
MS-OXWSFOLD_R4362 | 3.1.4.7.1.1 | [In tns:MoveFolderSoapIn Message][The request WSDL message of MoveFolder operation is defined as:]<wsdl:message name="MoveFolderSoapIn"> <wsdl:part name="request" element="tns:MoveFolder" /> <wsdl:part name="Impersonation" element="t:ExchangeImpersonation"/> <wsdl:part name="MailboxCulture" element="t:MailboxCulture"/> <wsdl:part name="RequestVersion" element="t:RequestServerVersion"/> </wsdl:message> |  | Protocol | Client | Normative | Unverified
MS-OXWSFOLD_R4363 | 3.1.4.7.1.1 | [In tns:MoveFolderSoapIn Message]The MoveFolderSoapIn WSDL message is the input message for the SOAP action http://schemas.microsoft.com/exchange/services/2006/messages/MoveFolder. |  | Protocol | Client | Normative | Unverified
MS-OXWSFOLD_R437 | 3.1.4.7.1.1 | [In tns:MoveFolderSoapIn Message]The four parts[request,Impersonation,MailboxCulture,RequestVersion] of the MoveFolderSoapIn WSDL message are described in the following table. |  | Protocol | Client | Informative | Unverified
MS-OXWSFOLD_R438 | 3.1.4.7.1.1 | [In tns:MoveFolderSoapIn Message]request which Element/Type is tns:MoveFolder (section 3.1.4.7.2.1). |  | Protocol | Client | Normative | Unverified
MS-OXWSFOLD_R4381 | 3.1.4.7.1.1 | [In tns:MoveFolderSoapIn Message]request specifies the SOAP body of the request to move a folder. |  | Protocol | Client | Normative | Unverified
MS-OXWSFOLD_R439 | 3.1.4.7.1.1 | [In tns:MoveFolderSoapIn Message]Impersonation which Element/Type is t:ExchangeImpersonation ([MS-OXWSCDATA] section 2.2.3.3). |  | Protocol | Client | Normative | Unverified
MS-OXWSFOLD_R440 | 3.1.4.7.1.1 | [In tns:MoveFolderSoapIn Message]Impersonation specifies a SOAP header that identifies the user whom the client application is impersonating. |  | Protocol | Client | Normative | Unverified
MS-OXWSFOLD_R441 | 3.1.4.7.1.1 | [In tns:MoveFolderSoapIn Message]MailboxCulture which Element/Type is t:MailboxCulture ([MS-OXWSCDATA] section 2.2.3.7). |  | Protocol | Client | Normative | Unverified
MS-OXWSFOLD_R4411 | 3.1.4.7.1.1 | [In tns:MoveFolderSoapIn Message]MailboxCulture specifies a SOAP header that identifies the culture to use for accessing the mailbox. |  | Protocol | Client | Normative | Unverified
MS-OXWSFOLD_R442 | 3.1.4.7.1.1 | [In tns:MoveFolderSoapIn Message][MailboxCulture specifies a SOAP header that identifies the culture to use for accessing the mailbox] The cultures are defined by [RFC3066]. |  | Protocol | Client | Normative | Unverified
MS-OXWSFOLD_R444 | 3.1.4.7.1.1 | [In tns:MoveFolderSoapIn Message]RequestVersion which Element/Type is t:RequestServerVersion ([MS-OXWSCDATA] section 2.2.3.11). |  | Protocol | Client | Normative | Unverified
MS-OXWSFOLD_R445 | 3.1.4.7.1.1 | [In tns:MoveFolderSoapIn Message]RequestVersion specifies a SOAP header that identifies the schema version for the MoveFolder operation request. |  | Protocol | Client | Normative | Unverified
MS-OXWSFOLD_R4451 | 3.1.4.7.1.2 | [In tns:MoveFolderSoapOut Message]The MoveFolderSoapOut WSDL message specifies the server response to the MoveFolder operation request to the move a folder. |  | Protocol | Server | Informative | Unverified
MS-OXWSFOLD_R4452 | 3.1.4.7.1.2 | [In tns:MoveFolderSoapOut Message][The response WSDL message of MoveFolder operation is defined as:]<wsdl:message name="MoveFolderSoapOut"> <wsdl:part name="MoveFolderResult" element="tns:MoveFolderResponse" /> <wsdl:part name="ServerVersion" element="t:ServerVersionInfo"/> </wsdl:message> |  | Protocol | Server | Normative | Adapter
MS-OXWSFOLD_R4453 | 3.1.4.7.1.2 | [In tns:MoveFolderSoapOut Message]The MoveFolderSoapOut WSDL message is the output message for the SOAP action http://schemas.microsoft.com/exchange/services/2006/messages/MoveFolder. |  | Protocol | Server | Informative | Unverified
MS-OXWSFOLD_R446 | 3.1.4.7.1.2 | [In tns:MoveFolderSoapOut Message]The two parts[MoveFolderResult,ServerVersion] of the MoveFolderSoapOut WSDL message are described in the following table. |  | Protocol | Server | Informative | Unverified
MS-OXWSFOLD_R447 | 3.1.4.7.1.2 | [In tns:MoveFolderSoapOut Message]MoveFolderResult which Element/Type is tns:MoveFolderResponse (section 3.1.4.7.2.2). |  | Protocol | Server | Normative | Adapter
MS-OXWSFOLD_R4471 | 3.1.4.7.1.2 | [In tns:MoveFolderSoapOut Message]MoveFolderResult specifies the SOAP body of the response to a MoveFolder operation request. |  | Protocol | Server | Normative | Adapter
MS-OXWSFOLD_R448 | 3.1.4.7.1.2 | [In tns:MoveFolderSoapOut Message]ServerVersion which Element/Type is t:ServerVersionInfo ([MS-OXWSCDATA] section 2.2.3.12). |  | Protocol | Server | Normative | Adapter
MS-OXWSFOLD_R449 | 3.1.4.7.1.2 | [In tns:MoveFolderSoapOut Message]ServerVersion specifies a SOAP header that identifies the server version for the response. |  | Protocol | Server | Normative | Adapter
MS-OXWSFOLD_R450 | 3.1.4.7.2 | [In Elements]The following table summarizes the XML schema elements[MoveFolder,MoveFolderRespeonse] that are specific to this operation. |  | Protocol | Both | Informative | Unverified
MS-OXWSFOLD_R451 | 3.1.4.7.2 | [In Elements]MoveFolder specifies a request to move a folder in the server store. |  | Protocol | Both | Informative | Unverified
MS-OXWSFOLD_R452 | 3.1.4.7.2 | [In Elements]MoveFolderRespeonse specifies the response body content from a request to move a folder. |  | Protocol | Server | Informative | Unverified
MS-OXWSFOLD_R577 | 3.1.4.7.2.1 | [In MoveFolder Element]The MoveFolder element specifies a request message for a MoveFolder operation. |  | Protocol | Client | Informative | Unverified
MS-OXWSFOLD_R453 | 3.1.4.7.2.1 | [In MoveFolder Element][The MoveFolder element is defined as:] <xs:element name="MoveFolder" type="m:MoveFolderType" /> |  | Protocol | Client | Normative | Unverified
MS-OXWSFOLD_R578 | 3.1.4.7.2.2 | [In MoveFolderResponse Element]The MoveFolderResponse element specifies a response message for a MoveFolder operation. |  | Protocol | Server | Informative | Unverified
MS-OXWSFOLD_R454 | 3.1.4.7.2.2 | [In MoveFolderResponse Element][The MoveFolderResponse element is defined as:] <xs:element name="MoveFolderResponse" type="m:MoveFolderResponseType" /> |  | Protocol | Server | Normative | Adapter
MS-OXWSFOLD_R455 | 3.1.4.7.3 | [In Complex Types]The following table summarizes the XML schema complex type[MoveFolderResponseType,MoveFolderType] definitions that are specific to this operation. |  | Protocol | Both | Informative | Unverified
MS-OXWSFOLD_R456 | 3.1.4.7.3 | [In Complex Types]MoveFolderResponseType specifies a response message for the MoveFolder operation. |  | Protocol | Server | Informative | Unverified
MS-OXWSFOLD_R457 | 3.1.4.7.3 | [In Complex Types]MoveFolderType specifies a request message for the MoveFolder operation |  | Protocol | Client | Informative | Unverified
MS-OXWSFOLD_R458 | 3.1.4.7.3.1 | [In m:MoveFolderResponseType Complex Type]The MoveFolderResponseType complex type specifies the response message that is returned by the MoveFolder operation. |  | Protocol | Server | Informative | Unverified
MS-OXWSFOLD_R459 | 3.1.4.7.3.1 | [In m:MoveFolderResponseType Complex Type]The MoveFolderResponseType complex type extends the BaseResponseMessageType complex type, as specified in [MS-OXWSCDATA] section 2.2.4.18. |  | Protocol | Server | Normative | Unverified
MS-OXWSFOLD_R460 | 3.1.4.7.3.1 | [In m:MoveFolderResponseType Complex Type][The schema of MoveFolderResponseType is defined as:]<xs:complexType name="MoveFolderResponseType"> <xs:complexContent> <xs:extension base="m:BaseResponseMessageType" /> </xs:complexContent> </xs:complexType> |  | Protocol | Server | Normative | Adapter
MS-OXWSFOLD_R461 | 3.1.4.7.3.2 | [In m:MoveFolderType Complex Type]The MoveFolderType complex type specifies a request message to move folders in a mailbox. |  | Protocol | Both | Normative | Test Case
MS-OXWSFOLD_R462 | 3.1.4.7.3.2 | [In m:MoveFolderType Complex Type]The MoveFolderType complex type extends the BaseMoveCopyFolderType, as specified in section 2.2.4.6. |  | Protocol | Client | Normative | Unverified
MS-OXWSFOLD_R463 | 3.1.4.7.3.2 | [In m:MoveFolderType Complex Type][The schema of MoveFolderType is defined as:]<xs:complexType name="MoveFolderType"> <xs:complexContent> <xs:extension base="m:BaseMoveCopyFolderType" /> </xs:complexContent> </xs:complexType> |  | Protocol | Client | Normative | Unverified
MS-OXWSFOLD_R579 | 3.1.4.8 | [In UpdateFolder Operation]The UpdateFolder operation modifies properties of an existing folder in the server store. |  | Protocol | Both | Informative | Unverified
MS-OXWSFOLD_R464 | 3.1.4.8 | [In UpdateFolder Operation]The following is the WSDL port type specification of the UpdateFolder operation. <wsdl:operation name="UpdateFolder"> <wsdl:input message="tns:UpdateFolderSoapIn" /> <wsdl:output message="tns:UpdateFolderSoapOut" /> </wsdl:operation> |  | Protocol | Both | Normative | Adapter
MS-OXWSFOLD_R4641 | 3.1.4.8 | [In UpdateFolder Operation]The following is the WSDL binding specification of the UpdateFolder operation. |  | Protocol | Both | Informative | Unverified
MS-OXWSFOLD_R4642 | 3.1.4.8 | [In UpdateFolder Operation][The WSDL binding of UpdateFolder operation is defined as:]<wsdl:operation name="UpdateFolder"> <soap:operation soapAction="http://schemas.microsoft.com/exchange/services/2006/messages/UpdateFolder" /> <wsdl:input> <soap:header message="tns:UpdateFolderSoapIn" part="Impersonation" use="literal"/> <soap:header message="tns:UpdateFolderSoapIn" part="MailboxCulture" use="literal"/> <soap:header message="tns:UpdateFolderSoapIn" part="RequestVersion" use="literal"/> <soap:header message="tns:UpdateFolderSoapIn" part="TimeZoneContext" use="literal"/> <soap:body parts="request" use="literal" /> </wsdl:input> <wsdl:output> <soap:body parts="UpdateFolderResult" use="literal" /> <soap:header message="tns:UpdateFolderSoapOut" part="ServerVersion" use="literal"/> </wsdl:output> </wsdl:operation> |  | Protocol | Both | Normative | Adapter
MS-OXWSFOLD_R4643 | 3.1.4.8 | [In UpdateFolder Operation]The protocol client sends an UpdateFolderSoapIn request WSDL message, and the protocol server responds with a UpdateFolderSoapOut response WSDL message. |  | Protocol | Both | Normative | Adapter
MS-OXWSFOLD_R46444 | 3.1.4.8 | [In UpdateFolder Operation]A successful UpdateFolder operation request returns an UpdateFolderResponse element with the ResponseClass attribute of the UpdateFolderResponseMessage element set to "Success". |  | Protocol | Both | Normative | Test Case
MS-OXWSFOLD_R4644 | 3.1.4.8 | [In UpdateFolder Operation]A successful UpdateFolder operation request returns an UpdateFolderResponse element with the ResponseCode element of the UpdateFolderResponse element set to "NoError". |  | Protocol | Both | Normative | Test Case
MS-OXWSFOLD_R4645 | 3.1.4.8 | [In UpdateFolder Operation]An unsuccessful UpdateFolder operation request returns an UpdateFolderResponse element with the ResponseClass attribute of the UpdateFolderResponseMessage element set to "Error". |  | Protocol | Both | Normative | Test Case
MS-OXWSFOLD_R4646 | 3.1.4.8 | [In UpdateFolder Operation]The ResponseCode element of the UpdateFolderResponseMessage element is set to a value of the ResponseCodeType simple type, as specified in [MS-OXWSCDATA] section 2.2.5.24. |  | Protocol | Both | Informative | Unverified
MS-OXWSFOLD_R467 | 3.1.4.8.1 | [In Messages]The following table summarizes the set of WSDL message definitions[UpdateFolderSoapIn,UpdateFolderSoapOut] that are specific to the UpdateFolder operation. |  | Protocol | Both | Informative | Unverified
MS-OXWSFOLD_R468 | 3.1.4.8.1 | [In Messages]UpdateFolderSoapIn specifies the SOAP message that updates a folder. |  | Protocol | Client | Informative | Unverified
MS-OXWSFOLD_R469 | 3.1.4.8.1 | [In Messages]UpdateFolderSoapOut specifies the SOAP message that is returned by the server in response. |  | Protocol | Server | Informative | Unverified
MS-OXWSFOLD_R4691 | 3.1.4.8.1.1 | [In tns:UpdateFolderSoapIn Message]The UpdateFolderSoapIn WSDL message specifies the UpdateFolder operation request to update a folder. |  | Protocol | Client | Informative | Unverified
MS-OXWSFOLD_R4692 | 3.1.4.8.1.1 | [In tns:UpdateFolderSoapIn Message][The request WSDL message of UpdateFolder operation is defined as:]<wsdl:message name="UpdateFolderSoapIn"> <wsdl:part name="request" element="tns:UpdateFolder" /> <wsdl:part name="Impersonation" element="t:ExchangeImpersonation"/> <wsdl:part name="MailboxCulture" element="t:MailboxCulture"/> <wsdl:part name="RequestVersion" element="t:RequestServerVersion"/> <wsdl:part name="TimeZoneContext" element="t:TimeZoneContext"/> </wsdl:message> |  | Protocol | Client | Normative | Unverified
MS-OXWSFOLD_R4693 | 3.1.4.8.1.1 | [In tns:UpdateFolderSoapIn Message]The UpdateFolderSoapIn WSDL message is the input message for the SOAP action http://schemas.microsoft.com/exchange/services/2006/messages/UpdateFolder. |  | Protocol | Client | Normative | Unverified
MS-OXWSFOLD_R470 | 3.1.4.8.1.1 | [In tns:UpdateFolderSoapIn Message]The five parts[request,Impersonation,MailboxCulture,RequestVersion,TimeZoneContext] of the UpdateFolderSoapIn WSDL message are described in the following table. |  | Protocol | Client | Informative | Unverified
MS-OXWSFOLD_R471 | 3.1.4.8.1.1 | [In tns:UpdateFolderSoapIn Message]request which Element/Type is tns:UpdateFolder (section 3.1.4.8.2.1). |  | Protocol | Client | Normative | Unverified
MS-OXWSFOLD_R4711 | 3.1.4.8.1.1 | [In tns:UpdateFolderSoapIn Message]request specifies the SOAP body of the request to create a folder. |  | Protocol | Client | Normative | Unverified
MS-OXWSFOLD_R472 | 3.1.4.8.1.1 | [In tns:UpdateFolderSoapIn Message]Impersonation which Element/Type is t:ExchangeImpersonation ([MS-OXWSCDATA] section 2.2.3.3). |  | Protocol | Client | Normative | Unverified
MS-OXWSFOLD_R473 | 3.1.4.8.1.1 | [In tns:UpdateFolderSoapIn Message]Impersonation specifies a SOAP header that identifies the user whom the client application is impersonating. |  | Protocol | Client | Normative | Unverified
MS-OXWSFOLD_R474 | 3.1.4.8.1.1 | [In tns:UpdateFolderSoapIn Message]MailboxCulture which Element/Type is t:MailboxCulture ([MS-OXWSCDATA] section 2.2.3.7). |  | Protocol | Client | Normative | Unverified
MS-OXWSFOLD_R4741 | 3.1.4.8.1.1 | [In tns:UpdateFolderSoapIn Message]MailboxCulture specifies a SOAP header that identifies the culture to use for accessing the mailbox. |  | Protocol | Client | Normative | Unverified
MS-OXWSFOLD_R475 | 3.1.4.8.1.1 | [In tns:UpdateFolderSoapIn Message][MailboxCulture specifies a SOAP header that identifies the culture to use for accessing the mailbox]The cultures are defined by [RFC3066]. |  | Protocol | Client | Normative | Unverified
MS-OXWSFOLD_R477 | 3.1.4.8.1.1 | [In tns:UpdateFolderSoapIn Message]RequestVersion which Element/Type is t:RequestServerVersion ([MS-OXWSCDATA] section 2.2.3.11). |  | Protocol | Client | Normative | Unverified
MS-OXWSFOLD_R478 | 3.1.4.8.1.1 | [In tns:UpdateFolderSoapIn Message]RequestVersion specifies a SOAP header that identifies the schema version for the UpdateFolder operation request. |  | Protocol | Client | Normative | Unverified
MS-OXWSFOLD_R479 | 3.1.4.8.1.1 | [In tns:UpdateFolderSoapIn Message]TimeZoneContext which Element/Type is t:TimeZoneContext ([MS-OXWSGTZ] section 2.2.3.4). |  | Protocol | Client | Normative | Unverified
MS-OXWSFOLD_R480 | 3.1.4.8.1.1 | [In tns:UpdateFolderSoapIn Message]TimeZoneContext specifies a time zone definition and enables the association of SOAP attributes with the definition. |  | Protocol | Client | Normative | Unverified
MS-OXWSFOLD_R4811 | 3.1.4.8.1.2 | [In tns:UpdateFolderSoapOut Message]The UpdateFolderSoapOut WSDL message specifies the server response to the UpdateFolder operation request to update a folder. |  | Protocol | Server | Informative | Unverified
MS-OXWSFOLD_R4812 | 3.1.4.8.1.2 | [In tns:UpdateFolderSoapOut Message][The response WSDL message of UpdateFolder operation is defined as:]<wsdl:message name="UpdateFolderSoapOut"> <wsdl:part name="UpdateFolderResult" element="tns:UpdateFolderResponse" /> <wsdl:part name="ServerVersion" element="t:ServerVersionInfo"/> </wsdl:message> |  | Protocol | Server | Normative | Adapter
MS-OXWSFOLD_R4813 | 3.1.4.8.1.2 | [In tns:UpdateFolderSoapOut Message]The UpdateFolderSoapOut WSDL message is the output message for the SOAP action http://schemas.microsoft.com/exchange/services/2006/messages/UpdateFolder. |  | Protocol | Server | Informative | Unverified
MS-OXWSFOLD_R481 | 3.1.4.8.1.2 | [In tns:UpdateFolderSoapOut Message]The two parts[UpdateFolderResult,ServerVersion] of the MoveFolderSoapOut WSDL message are described in the following table. |  | Protocol | Server | Informative | Unverified
MS-OXWSFOLD_R482 | 3.1.4.8.1.2 | [In tns:UpdateFolderSoapOut Message]UpdateFolderResult which Element/Type is tns:UpdateFolderResponse (section 3.1.4.8.2.2). |  | Protocol | Server | Normative | Adapter
MS-OXWSFOLD_R4821 | 3.1.4.8.1.2 | [In tns:UpdateFolderSoapOut Message]UpdateFolderResult specifies the SOAP body of the response to a UpdateFolder operation request. |  | Protocol | Server | Normative | Adapter
MS-OXWSFOLD_R483 | 3.1.4.8.1.2 | [In tns:UpdateFolderSoapOut Message]ServerVersion which Element/Type is t:ServerVersionInfo ([MS-OXWSCDATA] section 2.2.3.12). |  | Protocol | Server | Normative | Adapter
MS-OXWSFOLD_R484 | 3.1.4.8.1.2 | [In tns:UpdateFolderSoapOut Message]ServerVersion specifies a SOAP header that identifies the server version for the response. |  | Protocol | Server | Normative | Adapter
MS-OXWSFOLD_R485 | 3.1.4.8.2 | [In Elements]The following table summarizes the XML schema elements[UpdateFolder,UpdateFolderResponse] that are specific to this operation. |  | Protocol | Both | Informative | Unverified
MS-OXWSFOLD_R486 | 3.1.4.8.2 | [In Elements]UpdateFolder specifies a request to update a folder in the server store. |  | Protocol | Both | Informative | Unverified
MS-OXWSFOLD_R487 | 3.1.4.8.2 | [In Elements]UpdateFolderResponse specifies the response body content from a request to update a folder. |  | Protocol | Server | Informative | Unverified
MS-OXWSFOLD_R580 | 3.1.4.8.2.1 | [In UpdateFolder Element]The UpdateFolder element specifies a request message for an UpdateFolder operation. |  | Protocol | Client | Informative | Unverified
MS-OXWSFOLD_R488 | 3.1.4.8.2.1 | [In UpdateFolder Element][The UpdateFolder element is defined as:] <xs:element name="UpdateFolder" type="m:UpdateFolderType" /> |  | Protocol | Client | Normative | Unverified
MS-OXWSFOLD_R581 | 3.1.4.8.2.2 | [In UpdateFolderResponse Element]The UpdateFolderResponse element specifies a response message for an UpdateFolder operation request. |  | Protocol | Server | Informative | Unverified
MS-OXWSFOLD_R489 | 3.1.4.8.2.2 | [In UpdateFolderResponse Element][The UpdateFolderResponse element is defined as:] <xs:element name="UpdateFolderResponse" type="m:UpdateFolderResponseType" /> |  | Protocol | Server | Normative | Adapter
MS-OXWSFOLD_R490 | 3.1.4.8.3 | [In Complex Types]The following table summarizes the XML schema complex type[UpdateFolderResponseType,UpdateFolderType,AppendToFolderFieldType,DeleteFolderFieldType,NonEmptyArrayOfFolderChangeDescriptionsType,NonEmptyArrayOfFolderChangesType,SetFolderFieldType] definitions that are specific to this operation. |  | Protocol | Both | Informative | Unverified
MS-OXWSFOLD_R491 | 3.1.4.8.3 | [In Complex Types]UpdateFolderResponseType specifies a response message for the UpdateFolder operation. |  | Protocol | Server | Informative | Unverified
MS-OXWSFOLD_R492 | 3.1.4.8.3 | [In Complex Types]UpdateFolderType specifies a request message for the UpdateFolder operation. |  | Protocol | Client | Informative | Unverified
MS-OXWSFOLD_R493 | 3.1.4.8.3 | [In Complex Types][AppendToFolderFieldType]This complex type is not implemented. |  | Protocol | Client | Informative | Unverified
MS-OXWSFOLD_R494 | 3.1.4.8.3 | [In Complex Types]DeleteFolderFieldType specifies an UpdateFolder operation to delete a property from a folder. |  | Protocol | Both | Informative | Unverified
MS-OXWSFOLD_R496 | 3.1.4.8.3 | [In Complex Types]NonEmptyArrayOfFolderChangeDescriptionsType specifies an array of ChangeDescriptionType complex types (section 3.1.4.8.3.5). |  | Protocol | Client | Informative | Unverified
MS-OXWSFOLD_R497 | 3.1.4.8.3 | [In Complex Types]This array[NonEmptyArrayOfFolderChangeDescriptionsType] has at least one member. |  | Protocol | Client | Informative | Unverified
MS-OXWSFOLD_R498 | 3.1.4.8.3 | [In Complex Types]NonEmptyArrayOfFolderChangesType specifies an array of FolderChangeType complex types (section 3.1.4.8.3.6). |  | Protocol | Client | Informative | Unverified
MS-OXWSFOLD_R499 | 3.1.4.8.3 | [In Complex Types]This array[NonEmptyArrayOfFolderChangesType] has at least one member. |  | Protocol | Client | Informative | Unverified
MS-OXWSFOLD_R500 | 3.1.4.8.3 | [In Complex Types]SetFolderFieldType specifies an UpdateFolder operation to set a property on an existing folder. |  | Protocol | Client | Informative | Unverified
MS-OXWSFOLD_R501 | 3.1.4.8.3.1 | [In m:UpdateFolderResponseType Complex Type]The UpdateFolderResponseType complex type specifies the response message that is returned by theUpdateFolder operation. |  | Protocol | Server | Informative | Unverified
MS-OXWSFOLD_R502 | 3.1.4.8.3.1 | [In m:UpdateFolderResponseType Complex Type]The UpdateFolderResponseType complex type extends the BaseResponseMessageType complex type, as specified in [MS-OXWSCDATA] section 2.2.4.18. |  | Protocol | Server | Normative | Unverified
MS-OXWSFOLD_R503 | 3.1.4.8.3.1 | [In m:UpdateFolderResponseType Complex Type][The schema of UpdateFolderResponseType is defined as:]<xs:complexType name="UpdateFolderResponseType"> <xs:complexContent> <xs:extension base="m:BaseResponseMessageType" /> </xs:complexContent> </xs:complexType> |  | Protocol | Server | Normative | Adapter
MS-OXWSFOLD_R582 | 3.1.4.8.3.2 | [In m:UpdateFolderType Complex Type]The UpdateFolderType complex type specifies a request message to update folders in a mailbox. |  | Protocol | Both | Normative | Test Case
MS-OXWSFOLD_R5821 | 3.1.4.8.3.2 | [In m:UpdateFolderType Complex Type]The UpdateFolderType complex type extends the BaseRequestType complex type, as specified in [MS-OXWSCDATA] section 2.2.4.17. |  | Protocol | Client | Normative | Unverified
MS-OXWSFOLD_R504 | 3.1.4.8.3.2 | [In m:UpdateFolderType Complex Type][The schema of UpdateFolderType is defined as:] <xs:complexType name="UpdateFolderType"> <xs:complexContent> <xs:extension base="m:BaseRequestType" > <xs:sequence> <xs:element name="FolderChanges" type="t:NonEmptyArrayOfFolderChangesType" /> </xs:sequence> </xs:extension> </xs:complexContent> </xs:complexType> |  | Protocol | Client | Normative | Unverified
MS-OXWSFOLD_R5041 | 3.1.4.8.3.2 | [In m:UpdateFolderType Complex Type]The following table lists the child elements of the UpdateFolderType complex type. |  | Protocol | Client | Informative | Unverified
MS-OXWSFOLD_R505 | 3.1.4.8.3.2 | [In m:UpdateFolderType Complex Type]The type of element FolderChanges is t:NonEmptyArrayOfFolderChangesType (section 3.1.4.8.3.6). |  | Protocol | Client | Normative | Unverified
MS-OXWSFOLD_R5051 | 3.1.4.8.3.2 | [In m:UpdateFolderType Complex Type]FolderChanges represents an array of folders to be updated. |  | Protocol | Both | Normative | Test Case
MS-OXWSFOLD_R506 | 3.1.4.8.3.3 | [In t:AppendToFolderFieldType Complex Type]The AppendToFolderFieldType complex type is not implemented. |  | Protocol | Client | Informative | Unverified
MS-OXWSFOLD_R507 | 3.1.4.8.3.3 | [In t:AppendToFolderFieldType Complex Type]Any request that uses this complex type will always return an error response. |  | Protocol | Both | Normative | Test Case
MS-OXWSFOLD_R5071 | 3.1.4.8.3.3 | [In t:AppendToFolderFieldType Complex Type]The AppendToFolderFieldType complex type extends the FolderChangeDescriptionType complex type, as specified in section 2.2.4.9. |  | Protocol | Both | Normative | Unverified
MS-OXWSFOLD_R508 | 3.1.4.8.3.3 | [In t:AppendToFolderFieldType Complex Type][The schema of AppendToFolderFieldType is defined as:]<xs:complexType name="AppendToFolderFieldType"> <xs:complexContent> <xs:extension base="t:FolderChangeDescriptionType" > <xs:sequence> <xs:choice> <xs:element name="Folder" type="t:FolderType" /> <xs:element name="CalendarFolder" type="t:CalendarFolderType" /> <xs:element name="ContactsFolder" type="t:ContactsFolderType" /> <xs:element name="SearchFolder" type="t:SearchFolderType" /> <xs:element name="TasksFolder" type="t:TasksFolderType" /> </xs:choice> </xs:sequence> </xs:extension> </xs:complexContent> </xs:complexType> |  | Protocol | Client | Normative | Unverified
MS-OXWSFOLD_R5081 | 3.1.4.8.3.3 | [In t:AppendToFolderFieldType Complex Type]The following table lists the child elements of the AppendToFolderFieldType complex type. |  | Protocol | Client | Informative | Unverified
MS-OXWSFOLD_R509 | 3.1.4.8.3.3 | [In t:AppendToFolderFieldType Complex Type]The type of element Folder is t:FolderType (section 2.2.4.12). |  | Protocol | Client | Normative | Unverified
MS-OXWSFOLD_R510 | 3.1.4.8.3.3 | [In t:AppendToFolderFieldType Complex Type]Folder represents a regular folder in the server database. |  | Protocol | Client | Normative | Unverified
MS-OXWSFOLD_R511 | 3.1.4.8.3.3 | [In t:AppendToFolderFieldType Complex Type]The type of element CalendarFolder is t:CalendarFolderType ([MS-OXWSMTGS] section 2.2.8.3). |  | Protocol | Client | Normative | Unverified
MS-OXWSFOLD_R512 | 3.1.4.8.3.3 | [In t:AppendToFolderFieldType Complex Type]CalendarFolder represents a folder that primarily contains calendar items. |  | Protocol | Client | Normative | Unverified
MS-OXWSFOLD_R513 | 3.1.4.8.3.3 | [In t:AppendToFolderFieldType Complex Type]The type of element ContactsFolder is t:ContactsFolderType ([MS-OXWSCONT] section 3.1.4.1.1.6). |  | Protocol | Client | Normative | Unverified
MS-OXWSFOLD_R514 | 3.1.4.8.3.3 | [In t:AppendToFolderFieldType Complex Type]ContactsFolder represents a Contacts folder in a mailbox. |  | Protocol | Client | Normative | Unverified
MS-OXWSFOLD_R515 | 3.1.4.8.3.3 | [In t:AppendToFolderFieldType Complex Type]The type of element SearchFolder is t:SearchFolderType ([MS-OXWSSRCH] section 2.2.4.26). |  | Protocol | Client | Normative | Unverified
MS-OXWSFOLD_R516 | 3.1.4.8.3.3 | [In t:AppendToFolderFieldType Complex Type]SearchFolder represents a search folder that is contained in a mailbox. |  | Protocol | Client | Normative | Unverified
MS-OXWSFOLD_R517 | 3.1.4.8.3.3 | [In t:AppendToFolderFieldType Complex Type]The type of element TasksFolder is t:TasksFolderType ([MS-OXWSTASK] section 2.2.4.5). |  | Protocol | Client | Normative | Unverified
MS-OXWSFOLD_R518 | 3.1.4.8.3.3 | [In t:AppendToFolderFieldType Complex Type]TasksFolder represents a Tasks folder that is contained in a mailbox. |  | Protocol | Client | Normative | Unverified
MS-OXWSFOLD_R583 | 3.1.4.8.3.4 | [In t:DeleteFolderFieldType Complex Type]The DeleteFolderFieldType complex type represents an UpdateFolder operation to delete a property from a folder. |  | Protocol | Both | Normative | Test Case
MS-OXWSFOLD_R5831 | 3.1.4.8.3.4 | [In t:DeleteFolderFieldType Complex Type]The DeleteFolderFieldType complex type extends the FolderChangeDescriptionType complex type, as specified in section 2.2.4.9. |  | Protocol | Client | Normative | Unverified
MS-OXWSFOLD_R519 | 3.1.4.8.3.4 | [In t:DeleteFolderFieldType Complex Type][The schema of DeleteFolderFieldType is defined as:] <xs:complexType name="DeleteFolderFieldType"> <xs:complexContent> <xs:extension base="t:FolderChangeDescriptionType" > <xs:sequence /> </xs:extension> </xs:complexContent> </xs:complexType> |  | Protocol | Client | Normative | Unverified
MS-OXWSFOLD_R520 | 3.1.4.8.3.5 | [In t:NonEmptyArrayOfFolderChangeDescriptionsType Complex Type]The NonEmptyArrayOfFolderChangeDescriptionsType complex type represents an array of ChangeDescriptionType complex types, as specified in [MS-OXWSCORE] section 3.1.4.9.3.4. |  | Protocol | Client | Informative | Unverified
MS-OXWSFOLD_R521 | 3.1.4.8.3.5 | [In t:NonEmptyArrayOfFolderChangeDescriptionsType Complex Type]This array[NonEmptyArrayOfFolderChangeDescriptionsType] has at least one member. |  | Protocol | Client | Informative | Unverified
MS-OXWSFOLD_R523 | 3.1.4.8.3.5 | [In t:NonEmptyArrayOfFolderChangeDescriptionsType Complex Type][The schema of NonEmptyArrayOfFolderChangeDescriptionsType is defined as:]<xs:complexType name="NonEmptyArrayOfFolderChangeDescriptionsType"> <xs:choice maxOccurs="unbounded" > <xs:element name="AppendToFolderField" type="t:AppendToFolderFieldType" /> <xs:element name="SetFolderField" type="t:SetFolderFieldType" /> <xs:element name="DeleteFolderField" type="t:DeleteFolderFieldType" /> </xs:choice> </xs:complexType> |  | Protocol | Client | Normative | Unverified
MS-OXWSFOLD_R5231 | 3.1.4.8.3.5 | [In t:NonEmptyArrayOfFolderChangeDescriptionsType Complex Type]The following table lists the child elements of the NonEmptyArrayOfFolderChangeDescriptionsType complex type. |  | Protocol | Client | Informative | Unverified
MS-OXWSFOLD_R524 | 3.1.4.8.3.5 | [In t:NonEmptyArrayOfFolderChangeDescriptionsType Complex Type]The type of element AppendToFolderField is t:AppendToFolderFieldType(section 3.1.4.8.3.3). |  | Protocol | Client | Normative | Unverified
MS-OXWSFOLD_R5241 | 3.1.4.8.3.5 | [In t:NonEmptyArrayOfFolderChangeDescriptionsType Complex Type]This complex type[AppendToFolderField] is not implemented. |  | Protocol | Client | Normative | Unverified
MS-OXWSFOLD_R525 | 3.1.4.8.3.5 | [In t:NonEmptyArrayOfFolderChangeDescriptionsType Complex Type]The type of element SetFolderField is t:SetFolderFieldType (section 3.1.4.8.3.7). |  | Protocol | Client | Normative | Unverified
MS-OXWSFOLD_R5251 | 3.1.4.8.3.5 | [In t:NonEmptyArrayOfFolderChangeDescriptionsType Complex Type]SetFolderField represents an UpdateFolder operation to set a property on an existing folder. |  | Protocol | Both | Normative | Test Case
MS-OXWSFOLD_R526 | 3.1.4.8.3.5 | [In t:NonEmptyArrayOfFolderChangeDescriptionsType Complex Type]The type of element DeleteFolderField is t:DeleteFolderFieldType (section 3.1.4.8.3.4). |  | Protocol | Client | Normative | Unverified
MS-OXWSFOLD_R5261 | 3.1.4.8.3.5 | [In t:NonEmptyArrayOfFolderChangeDescriptionsType Complex Type]DeleteFolderField represents an UpdateFolder operation to delete a property from a folder. |  | Protocol | Both | Normative | Test Case
MS-OXWSFOLD_R5262 | 3.1.4.8.3.5 | The FolderChangeDescriptionType complex type, as specified in section 2.2.4.9, members describe a change to a single folder property. |  | Protocol | Client | Informative | Unverified
MS-OXWSFOLD_R527 | 3.1.4.8.3.6 | [In t:NonEmptyArrayOfFolderChangesType Complex Type]The NonEmptyArrayOfFolderChangesType complex type represents an array of FolderChangeType complex types, as specified in section 2.2.4.10. |  | Protocol | Client | Informative | Unverified
MS-OXWSFOLD_R528 | 3.1.4.8.3.6 | [In t:NonEmptyArrayOfFolderChangesType Complex Type]This array has at least one member. |  | Protocol | Client | Informative | Unverified
MS-OXWSFOLD_R529 | 3.1.4.8.3.6 | [In t:NonEmptyArrayOfFolderChangesType Complex Type][The schema of NonEmptyArrayOfFolderChangesType is defined as:]<xs:complexType name="NonEmptyArrayOfFolderChangesType"> <xs:sequence> <xs:element name="FolderChange" type="t:FolderChangeType" maxOccurs="unbounded" /> </xs:sequence> </xs:complexType> |  | Protocol | Client | Normative | Unverified
MS-OXWSFOLD_R5291 | 3.1.4.8.3.6 | [In t:NonEmptyArrayOfFolderChangesType Complex Type]The following table lists the child elements of the NonEmptyArrayOfFolderChangesType complex type. |  | Protocol | Client | Informative | Unverified
MS-OXWSFOLD_R530 | 3.1.4.8.3.6 | [In t:NonEmptyArrayOfFolderChangesType Complex Type]The type of element FolderChange is t:FolderChangeType (section 2.2.4.10). |  | Protocol | Client | Normative | Unverified
MS-OXWSFOLD_R531 | 3.1.4.8.3.6 | [In t:NonEmptyArrayOfFolderChangesType Complex Type]FolderChange represents a collection of changes to be performed on a single folder. |  | Protocol | Both | Normative | Test Case
MS-OXWSFOLD_R584 | 3.1.4.8.3.7 | [In t:SetFolderFieldType Complex Type]The SetFolderFieldType complex type represents an UpdateFolder operation to set a property on an existing folder. |  | Protocol | Client | Informative | Unverified
MS-OXWSFOLD_R5841 | 3.1.4.8.3.7 | The SetFolderFieldType complex type extends the FolderChangeDescriptionType complex type, as specified in section 2.2.4.9. |  | Protocol | Client | Normative | Unverified
MS-OXWSFOLD_R532 | 3.1.4.8.3.7 | [In t:SetFolderFieldType Complex Type][The schema of SetFolderFieldType is defined as:] <xs:complexType name="SetFolderFieldType"> <xs:complexContent> <xs:extension base="t:FolderChangeDescriptionType" > <xs:choice> <xs:element name="Folder" type="t:FolderType" /> <xs:element name="CalendarFolder" type="t:CalendarFolderType" /> <xs:element name="ContactsFolder" type="t:ContactsFolderType" /> <xs:element name="SearchFolder" type="t:SearchFolderType" /> <xs:element name="TasksFolder" type="t:TasksFolderType" /> </xs:choice> </xs:extension> </xs:complexContent> </xs:complexType> |  | Protocol | Client | Normative | Unverified
MS-OXWSFOLD_R5321 | 3.1.4.8.3.7 | [In t:SetFolderFieldType Complex Type]The following table lists the child elements of the AppendToFolderFieldType complex type. |  | Protocol | Client | Informative | Unverified
MS-OXWSFOLD_R533 | 3.1.4.8.3.7 | [In t:SetFolderFieldType Complex Type]The type of element Folder is t:FolderType (section 2.2.4.12). |  | Protocol | Client | Normative | Unverified
MS-OXWSFOLD_R534 | 3.1.4.8.3.7 | [In t:SetFolderFieldType Complex Type]Folder represents a regular folder in the server database. |  | Protocol | Both | Normative | Test Case
MS-OXWSFOLD_R535 | 3.1.4.8.3.7 | [In t:SetFolderFieldType Complex Type]The type of element CalendarFolder is t:CalendarFolderType ([MS-OXWSMTGS] section 2.2.4.8). |  | Protocol | Client | Normative | Unverified
MS-OXWSFOLD_R536 | 3.1.4.8.3.7 | [In t:SetFolderFieldType Complex Type]CalendarFolder represents a folder that primarily contains calendar items. |  | Protocol | Both | Normative | Test Case
MS-OXWSFOLD_R537 | 3.1.4.8.3.7 | [In t:SetFolderFieldType Complex Type]The type of element ContactsFolder is t:ContactsFolderType ([MS-OXWSCONT] section 3.1.4.1.1.6). |  | Protocol | Client | Normative | Unverified
MS-OXWSFOLD_R538 | 3.1.4.8.3.7 | [In t:SetFolderFieldType Complex Type]ContactsFolder represents a Contacts folder in a mailbox. |  | Protocol | Both | Normative | Test Case
MS-OXWSFOLD_R539 | 3.1.4.8.3.7 | [In t:SetFolderFieldType Complex Type]The type of element SearchFolder is t:SearchFolderType ([MS-OXWSSRCH] section 2.2.4.26). |  | Protocol | Client | Normative | Unverified
MS-OXWSFOLD_R540 | 3.1.4.8.3.7 | [In t:SetFolderFieldType Complex Type]SearchFolder represents a search folder that is contained in a mailbox. |  | Protocol | Both | Normative | Test Case
MS-OXWSFOLD_R541 | 3.1.4.8.3.7 | [In t:SetFolderFieldType Complex Type]The type of element TasksFolder is t:TasksFolderType ([MS-OXWSTASK] section 2.2.4.5). |  | Protocol | Client | Normative | Unverified
MS-OXWSFOLD_R542 | 3.1.4.8.3.7 | [In t:SetFolderFieldType Complex Type]TasksFolder represents a Tasks folder that is contained in a mailbox. |  | Protocol | Both | Normative | Test Case
MS-OXWSFOLD_R1 | 8 | [In Appendix C: Product Behavior] Unless otherwise specified, any statement of optional behavior in this specification that is prescribed using the terms SHOULD or SHOULD NOT implies product behavior in accordance with the SHOULD or SHOULD NOT prescription. |  | Product | Both | Informative | Unverified
MS-OXWSFOLD_R2 | 8 | [In Appendix C: Product Behavior] Unless otherwise specified, the term MAY implies that the product does not follow the prescription. |  | Product | Both | Informative | Unverified
MS-OXWSFOLD_R105211 | 8 | [In Appendix C: Product Behavior] Implementation does support value of "true" for CanRenameOrMove to indicate that the managed folder can be renamed. (Exchange 2013 and above follow this behavior.) | MS-OXWSFOLD_R1052:i | Product | Both | Normative | Test Case | This requirement can be enabled/disabled in the deployment.ptfconfig file.
MS-OXWSFOLD_R105212 | 8 | [In Appendix C: Product Behavior] Implementation does support value of "true" for CanRenameOrMove to indicate that the managed folder can be moved. (Exchange 2013 and above follow this behavior.) | MS-OXWSFOLD_R10521:i | Product | Both | Normative | Test Case | This requirement can be enabled/disabled in the deployment.ptfconfig file.
MS-OXWSFOLD_R1051111 | 8 | [In Appendix C: Product Behavior] Implementation does support value of "false" for CanRenameOrMove to indicate that the managed folder can not be renamed. (Exchange 2007, Exchange 2010 and Exchange2013 follow this behavior.) | MS-OXWSFOLD_R10511:i | Product | Both | Normative | Test Case | This requirement can be enabled/disabled in the deployment.ptfconfig file.
MS-OXWSFOLD_R1051112 | 8 | [In Appendix C: Product Behavior] Implementation does support value of "false" for CanRenameOrMove to indicate that the managed folder can not be moved. (Exchange 2007, Exchange 2010 and Exchange2013 follow this behavior) | MS-OXWSFOLD_R105111:i | Product | Both | Normative | Test Case | This requirement can be enabled/disabled in the deployment.ptfconfig file.
MS-OXWSFOLD_R1121111 | 8 | [In Appendix C: Product Behavior] Implementation does use StorageQuota which is the storage quota for a managed folder. (Exchange Server 2010 follow this behavior.) | MS-OXWSFOLD_R1121:i | Product | Both | Normative | Test Case | This requirement can be enabled/disabled in the deployment.ptfconfig file.
MS-OXWSFOLD_R3008 | 8 | [In Appendix C: Product Behavior] Implementation does use secure communications via HTTPS, as defined in [RFC2818]. (Exchange Server 2007 and above follow this behavior.) | MS-OXWSFOLD_R3007:i,MS-OXWSFOLD_R1:i | Product | Both | Normative | Adapter | This requirement can be enabled/disabled in the deployment.ptfconfig file.
MS-OXWSFOLD_R18402 | 8 | [In Appendix C: Product Behavior] Implementation does not suppport "conversationhistory", "adminauditlogs", and "recoverableitemsroot" for DistinguishedFolderId when it is present in a Folder, CalendarFolder, ContactsFolder, or TasksFolder element of NonEmptyArrayOfFoldersType complex type in CreateFolder operation. (<2> Section 2.2.4.5: Exchange 2007 and Exchange 2010 do not support the DistinguishedFolderId element in the BaseFolderType complex type.) | MS-OXWSFOLD_R84021:i | Product | Both | Normative | Unverified
MS-OXWSFOLD_R28402 | 8 | [In Appendix C: Product Behavior] Implementation does suppport "conversationhistory", "adminauditlogs", and "recoverableitemsroot" for DistinguishedFolderId when it is present in a Folder, CalendarFolder, ContactsFolder, or TasksFolder element of NonEmptyArrayOfFoldersType complex type in CreateFolder operation. (Exchange 2013 and above follow this behavior) | MS-OXWSFOLD_R84021:i | Product | Both | Normative | Unverified
MS-OXWSFOLD_R5661 | 8 | [In Appendix C: Product Behavior] Implementation does not support the PolicyTag element. (<3> Section 2.2.4.5: Exchange 2007 and Exchange 2010 do not support the PolicyTag element.) | MS-OXWSFOLD_R8403:i | Product | Both | Normative | Unverified
MS-OXWSFOLD_R840301 | 8 | [In Appendix C: Product Behavior] Implementation does support the PolicyTag element, which type is t:RetentionTagType.(Exchange Server 2013 and above follow this behavior.) | MS-OXWSFOLD_R8403:i | Product | Both | Normative | Unverified
MS-OXWSFOLD_R5662 | 8 | [In Appendix C: Product Behavior] Implementation does not support the ArchiveTag element. (<4> Section 2.2.4.5: Exchange 2007 and Exchange 2010 do not support the ArchiveTag element.) | MS-OXWSFOLD_R8405:i | Product | Both | Normative | Unverified
MS-OXWSFOLD_R840501 | 8 | [In Appendix C: Product Behavior] Implementation does support ArchiveTag which type is t:RetentionTagType.(Exchange Server 2013 and above follow this behavior.) | MS-OXWSFOLD_R8405:i | Product | Both | Normative | Unverified
MS-OXWSFOLD_R840611 | 8 | [In Appendix C: Product Behavior] Implementation does not support the ReplicaList element.(<5> Section 2.2.4.5: Exchange 2007, Exchange 2010, and Exchange 2013 do not support the ReplicaList element.) | MS-OXWSFOLD_R84061:i | Product | Both | Normative | Unverified
MS-OXWSFOLD_R840612 | 8 | [In Appendix C: Product Behavior] Implementation does support the ReplicaList element.(Exchange Server 2016 and above follow this behavior.) | MS-OXWSFOLD_R84061:i | Product | Both | Normative | Unverified
MS-OXWSFOLD_R54911 | 8 | [In Appendix C: Product Behavior] Implementation does return an ErrorInvalidPermissionSettings response code if any field of BasePermissionType other than UserId field is set, and the PermissionLevel field is not set to "Custom". (<7> Section 2.2.4.15: Exchange 2007 and Exchange 2010 will return an ErrorInvalidPermissionSettings ([MS-OXWSCDATA] section 2.2.5.24) response code if any field of BasePermissionType other than UserId field is set, and the PermissionLevel field is not set to "Custom".) | MS-OXWSFOLD_R5491:i | Product | Both | Normative | Test Case | This requirement can be enabled/disabled in the deployment.ptfconfig file.
MS-OXWSFOLD_R54912 | 8 | [In Appendix C: Product Behavior] Implementation does not return an ErrorInvalidPermissionSettings response code if any field of BasePermissionType other than UserId field is set, and the PermissionLevel field is not set to "Custom". (Exchange 2013 and above follow this behavior.) | MS-OXWSFOLD_R5491:i | Product | Both | Normative | Unverified
MS-OXWSFOLD_R1531 | 8 | [In Appendix C: Product Behavior] The implementation does support Contributor in PermissionLevelType specifies that the user can create items in the folder and read those items. (<9> Section 2.2.5.3: In Microsoft Exchange Server 2013 Service Pack 1 (SP1) and Exchange 2016 the user can create items in the folder and read those items.) | MS-OXWSFOLD_R153:i | Product | Both | Normative | Test Case | This requirement can be enabled/disabled in the deployment.ptfconfig file.
MS-OXWSFOLD_R1532 | 8 | [In Appendix C: Product Behavior] The implementation does support Contributor in PermissionLevelType specifies that the user can create items in the folder but cannot read any items in the folder. (Exchange 2007 and Exchange 2010 follow this behavior.) | MS-OXWSFOLD_R153:i | Product | Both | Normative | Test Case | This requirement can be enabled/disabled in the deployment.ptfconfig file.
MS-OXWSFOLD_R56612 | 8 | [In Appendix C: Product Behavior] Implementation does not support the CopyFolder operation if either the source folder or the destination folder is a public folder. (<10> Section 3.1.4.1: Exchange 2013 and Exchange 2016 do not support the CopyFolder operation if either the source folder or the destination folder is a public folder.) | MS-OXWSFOLD_R555:i | Product | Both | Normative | Unverified
MS-OXWSFOLD_R55501 | 8 | [In Appendix C: Product Behavior] Implementation does support the CopyFolder operation if either the source folder or the destination folder is a public folder.(Exchange Server 2007 and Exchange Server 2010 follow this behavior.) | MS-OXWSFOLD_R555:i | Product | Both | Normative | Test Case | This requirement can be enabled/disabled in the deployment.ptfconfig file.
MS-OXWSFOLD_R56613 | 8 | [In Appendix C: Product Behavior] Implementation does not support the EmptyFolder operation for use with public folders. (<11> Section 3.1.4.5: Exchange 2013 and Exchange 2016 do not support the EmptyFolder operation for use with public folders.) | MS-OXWSFOLD_R344:i | Product | Both | Normative | Unverified
MS-OXWSFOLD_R3440 | 8 | [In Appendix C: Product Behavior] Implementation does support the EmptyFolder operation for use with public folders. (Exchange 2007 and Exchange 2010 follow this behavior.) | MS-OXWSFOLD_R344:i | Product | Both | Normative | Unverified
MS-OXWSFOLD_R5663 | 8 | [In Appendix C: Product Behavior] Implementation does not include the EmptyFolder operation. (<12> Section 3.1.4.5: Exchange 2007 and the initial release version of Exchange 2010 do not include the EmptyFolder operation.) | MS-OXWSFOLD_R345:i | Product | Both | Normative | Unverified
MS-OXWSFOLD_R5664 | 8 | [In Appendix C: Product Behavior] Implementation does include the EmptyFolder operation.(Exchange Server 2010 SP2 and above follow this behavior.) | MS-OXWSFOLD_R345:i | Product | Both | Normative | Test Case | This requirement can be enabled/disabled in the deployment.ptfconfig file.
MS-OXWSCDATA_R1339 | 2.2.3.12 | [In t:ServerVersionInfo Element] <xs:element name="t:ServerVersionInfo"> <xs:complexType> <xs:attribute name="MajorVersion" type="xs:int" use="optional" /> <xs:attribute name="MinorVersion" type="xs:int" use="optional" /> <xs:attribute name="MajorBuildNumber" type="xs:int" use="optional" /> <xs:attribute name="MinorBuildNumber" type="xs:int" use="optional" /> <xs:attribute name="Version" type="xs:string" use="optional" /> </xs:complexType> </xs:element> |  | Protocol | server | Normative | Adapter
MS-OXWSCDATA_R1014 | 2.2.4.9 | [In t:ArrayOfPermissionsType Complex Type] The type [ArrayOfPermissionsType] is defined as follow: <xs:complexType name="ArrayOfPermissionsType"> <xs:choice minOccurs="0" maxOccurs="unbounded" > <xs:element name="Permission" type="t:PermissionType" /> </xs:choice> </xs:complexType> |  | Protocol | Both | Normative | Adapter
MS-OXWSCDATA_R1036 | 2.2.4.12 | [In m:ArrayOfResponseMessagesType Complex Type] The type [ArrayOfResponseMessagesType] is defined as follow: <xs:complexType name="ArrayOfResponseMessagesType"> <xs:choice maxOccurs="unbounded" > <xs:element name="CreateItemResponseMessage" type="m:ItemInfoResponseMessageType" /> <xs:element name="DeleteItemResponseMessage" type="m:ResponseMessageType" /> <xs:element name="GetItemResponseMessage" type="m:ItemInfoResponseMessageType" /> <xs:element name="UpdateItemResponseMessage" type="m:UpdateItemResponseMessageType" /> <xs:element name="UpdateItemInRecoverableItemsResponseMessage" type="m:UpdateItemInRecoverableItemsResponseMessageType"/> <xs:element name="SendItemResponseMessage" type="m:ResponseMessageType" /> <xs:element name="DeleteFolderResponseMessage" type="m:ResponseMessageType" /> <xs:element name="EmptyFolderResponseMessage" type="m:ResponseMessageType" /> <xs:element name="CreateFolderResponseMessage" type="m:FolderInfoResponseMessageType" /> <xs:element name="GetFolderResponseMessage" type="m:FolderInfoResponseMessageType" /> <xs:element name="FindFolderResponseMessage" type="m:FindFolderResponseMessageType" /> <xs:element name="UpdateFolderResponseMessage" type="m:FolderInfoResponseMessageType" /> <xs:element name="MoveFolderResponseMessage" type="m:FolderInfoResponseMessageType" /> <xs:element name="CopyFolderResponseMessage" type="m:FolderInfoResponseMessageType" /> <xs:element name="CreateFolderPathResponseMessage" type="m:FolderInfoResponseMessageType" /> <xs:element name="CreateAttachmentResponseMessage" type="m:AttachmentInfoResponseMessageType" /> <xs:element name="DeleteAttachmentResponseMessage" type="m:DeleteAttachmentResponseMessageType" /> <xs:element name="GetAttachmentResponseMessage" type="m:AttachmentInfoResponseMessageType" /> <xs:element name="UploadItemsResponseMessage" type="m:UploadItemsResponseMessageType" /> <xs:element name="ExportItemsResponseMessage" type="m:ExportItemsResponseMessageType" /> <xs:element name="MarkAllItemsAsReadResponseMessage" type="m:ResponseMessageType"/> <xs:element name="GetClientAccessTokenResponseMessage" type="m:GetClientAccessTokenResponseMessageType"/> <xs:element name="GetAppManifestsResponseMessage" type="m:ResponseMessageType"/> <xs:element name="GetClientExtensionResponseMessage" type="m:ResponseMessageType"/> <xs:element name="SetClientExtensionResponseMessage" type="m:ResponseMessageType"/> <xs:element name="FindItemResponseMessage" type="m:FindItemResponseMessageType" /> <xs:element name="MoveItemResponseMessage" type="m:ItemInfoResponseMessageType" /> <xs:element name="ArchiveItemResponseMessage" type="m:ItemInfoResponseMessageType"/> <xs:element name="CopyItemResponseMessage" type="m:ItemInfoResponseMessageType" /> <xs:element name="ResolveNamesResponseMessage" type="m:ResolveNamesResponseMessageType" /> <xs:element name="ExpandDLResponseMessage" type="m:ExpandDLResponseMessageType" /> <xs:element name="GetServerTimeZonesResponseMessage" type="m:GetServerTimeZonesResponseMessageType" /> <xs:element name="GetEventsResponseMessage" type="m:GetEventsResponseMessageType" /> <xs:element name="GetStreamingEventsResponseMessage" type="m:GetStreamingEventsResponseMessageType" /> <xs:element name="SubscribeResponseMessage" type="m:SubscribeResponseMessageType" /> <xs:element name="UnsubscribeResponseMessage" type="m:ResponseMessageType" /> <xs:element name="SendNotificationResponseMessage" type="m:SendNotificationResponseMessageType" /> <xs:element name="SyncFolderHierarchyResponseMessage" type="m:SyncFolderHierarchyResponseMessageType" /> <xs:element name="SyncFolderItemsResponseMessage" type="m:SyncFolderItemsResponseMessageType" /> <xs:element name="CreateManagedFolderResponseMessage" type="m:FolderInfoResponseMessageType" /> <xs:element name="ConvertIdResponseMessage" type="m:ConvertIdResponseMessageType" /> <xs:element name="GetSharingMetadataResponseMessage" type="m:GetSharingMetadataResponseMessageType" /> <xs:element name="RefreshSharingFolderResponseMessage" type="m:RefreshSharingFolderResponseMessageType" /> <xs:element name="GetSharingFolderResponseMessage" type="m:GetSharingFolderResponseMessageType" /> <xs:element name="CreateUserConfigurationResponseMessage" type="m:ResponseMessageType" /> <xs:element name="DeleteUserConfigurationResponseMessage" type="m:ResponseMessageType" /> <xs:element name="GetUserConfigurationResponseMessage" type="m:GetUserConfigurationResponseMessageType" /> <xs:element name="UpdateUserConfigurationResponseMessage" type="m:ResponseMessageType" /> <xs:element name="GetRoomListsResponse" type="m:GetRoomListsResponseMessageType" /> <xs:element name="GetRoomsResponse" type="m:GetRoomsResponseMessageType" /> <xs:element name="GetRemindersResponse" type="m:GetRemindersResponseMessageType"/> <xs:element name="PerformReminderActionResponse" type="m:PerformReminderActionResponseMessageType"/> <xs:element name="ApplyConversationActionResponseMessage" type="m:ResponseMessageType" /> <xs:element name="FindMailboxStatisticsByKeywordsResponseMessage" type="m:FindMailboxStatisticsByKeywordsResponseMessageType"/> <xs:element name="GetSearchableMailboxesResponseMessage" type="m:GetSearchableMailboxesResponseMessageType"/> <xs:element name="SearchMailboxesResponseMessage" type="m:SearchMailboxesResponseMessageType"/> <xs:element name="GetDiscoverySearchConfigurationResponseMessage" type="m:GetDiscoverySearchConfigurationResponseMessageType"/> <xs:element name="GetHoldOnMailboxesResponseMessage" type="m:GetHoldOnMailboxesResponseMessageType"/> <xs:element name="SetHoldOnMailboxesResponseMessage" type="m:SetHoldOnMailboxesResponseMessageType"/> <xs:element name="GetNonIndexableItemStatisticsResponseMessage" type="m:GetNonIndexableItemStatisticsResponseMessageType"/> <!-- GetNonIndexableItemDetails response --> <xs:element name="GetNonIndexableItemDetailsResponseMessage" type="m:GetNonIndexableItemDetailsResponseMessageType"/> <!-- GetUserHoldSettings response --> <xs:element name="FindPeopleResponseMessage" type="m:FindPeopleResponseMessageType"/> <xs:element name="GetPasswordExpirationDateResponse" type="m:GetPasswordExpirationDateResponseMessageType" /> <xs:element name="GetPersonaResponseMessage" type="m:GetPersonaResponseMessageType"/> <xs:element name="GetConversationItemsResponseMessage" type="m:GetConversationItemsResponseMessageType"/> <xs:element name="GetUserRetentionPolicyTagsResponseMessage" type="m:GetUserRetentionPolicyTagsResponseMessageType"/> <xs:element name="GetUserPhotoResponseMessage" type="m:GetUserPhotoResponseMessageType"/> <xs:element name="MarkAsJunkResponseMessage" type="m:MarkAsJunkResponseMessageType"/> </xs:choice> </xs:complexType> |  | Protocol | Server | Normative | Adapter
MS-OXWSCDATA_R1091 | 2.2.4.18 | [In m:BaseResponseMessageType Complex Type] The BaseResponseMessageType complex type MUST NOT be sent in a SOAP message because it is an abstract type. |  | Protocol | Server | Normative | Non-testable
MS-OXWSCDATA_R1092 | 2.2.4.18 | [In m:BaseResponseMessageType Complex Type] The type [BaseResponseMessageType] is defined as follow: <xs:complexType name="BaseResponseMessageType"> <xs:sequence> <xs:element name="ResponseMessages" type="m:ArrayOfResponseMessagesType" /> </xs:sequence> </xs:complexType> |  | Protocol | Server | Normative | Non-testable
MS-OXWSCDATA_R1094 | 2.2.4.18 | [In m:BaseResponseMessageType Complex Type] There MUST be only one ResponseMessages element in a response. |  | Protocol | Server | Normative | Adapter
MS-OXWSCDATA_R1129 | 2.2.4.29 | [In t:EffectiveRightsType Complex Type] The type [EffectiveRightsType] is defined as follow: <xs:complexType name="EffectiveRightsType"> <xs:sequence> <xs:element name="CreateAssociated" type="xs:boolean" /> <xs:element name="CreateContents" type="xs:boolean" /> <xs:element name="CreateHierarchy" type="xs:boolean" /> <xs:element name="Delete" type="xs:boolean" /> <xs:element name="Modify" type="xs:boolean" /> <xs:element name="Read" type="xs:boolean" /> <xs:element name="ViewPrivateItems" type="xs:boolean" /> </xs:sequence> </xs:complexType> |  | Protocol | Both | Normative | Adapter
MS-OXWSCDATA_R1130 | 2.2.4.29 | [In t:EffectiveRightsType Complex Type] The element "CreateAssociated" with type "xs:boolean" specifies whether a client can create an associated contents table. |  | Protocol | Both | Normative | Non-testable
MS-OXWSCDATA_R1132 | 2.2.4.29 | [In t:EffectiveRightsType Complex Type] The element "CreateContents" with type "xs:boolean" specifies whether a client can create a contents table. |  | Protocol | Both | Normative | Non-testable
MS-OXWSCDATA_R1133 | 2.2.4.29 | [In t:EffectiveRightsType Complex Type] The element "CreateHierarchy" with type "xs:boolean" specifies whether a client can create a hierarchy table. |  | Protocol | Both | Normative | Non-testable
MS-OXWSCDATA_R1134 | 2.2.4.29 | [In t:EffectiveRightsType Complex Type] The element "Delete" with type "xs:boolean" specifies whether a client can delete a folder or item. |  | Protocol | Both | Normative | Non-testable | Verified by derived requirements: MS-OXWSFOLD_R810107, MS-OXWSFOLD_R810108.
MS-OXWSCDATA_R1135 | 2.2.4.29 | [In t:EffectiveRightsType Complex Type] The element "Modify" with type "xs:boolean" specifies whether a client can modify a folder or item. |  | Protocol | Both | Normative | Non-testable | Verified by derived requirements: MS-OXWSFOLD_R810109, MS-OXWSFOLD_R8101010.
MS-OXWSCDATA_R1136 | 2.2.4.29 | [In t:EffectiveRightsType Complex Type] The element "Read" with type "xs:boolean" specifies whether a client can read a folder or item. |  | Protocol | Both | Normative | Non-testable | Verified by derived requirement: MS-OXWSFOLD_R8101011, MS-OXWSFOLD_R8101012.
MS-OXWSCDATA_R1137 | 2.2.4.29 | [In t:EffectiveRightsType Complex Type] The element "ViewPrivateItems" with type "xs:boolean" specifies whether a client can read private items.<245> |  | Protocol | Both | Normative | Non-testable
MS-OXWSCDATA_R1165 | 2.2.4.36 | [In t:FolderIdType Complex Type] The type [FolderIdType] is defined as follow: <xs:complexType name="FolderIdType"> <xs:complexContent> <xs:extension base="t:BaseFolderIdType" > <xs:attribute name="Id" type="xs:string" use="required" /> <xs:attribute name="ChangeKey" type="xs:string" use="optional" /> </xs:extension> </xs:complexContent> </xs:complexType> |  | Protocol | Both | Normative | Adapter
MS-OXWSCDATA_R1170 | 2.2.4.37 | [In t:FolderResponseShapeType Complex Type] [The element "BaseShape" with type "t:DefaultShapeNamesType"] specifies the basic configuration of properties to be returned in a response. |  | Protocol | Both | Normative | Non-testable | Verified by requirements: MS-OXWSCDATA_R59, MS-OXWSCDATA_R61, MS-OXWSCDATA_R62.
MS-OXWSCDATA_R1171 | 2.2.4.37 | [In t:FolderResponseShapeType Complex Type] The element "AdditionalProperties" with type "t:NonEmptyArrayOfPathsToElementType" specifies the identity of additional properties to be returned in a response. |  | Protocol | Both | Normative | Non-testable | Verified by derived requirement: MS-OXWSFOLD_R42104.
MS-OXWSCDATA_R1234 | 2.2.4.50 | [In t:NonEmptyArrayOfPathsToElementType Complex Type] The element "t:Path" with type "t:Path" specifies a property to be returned in a response. |  | Protocol | Both | Normative | Non-testable | Verified by derived requirement: MS-OXWSFOLD_R42105.
MS-OXWSCDATA_R1434 | 2.2.4.67 | [In m:ResponseMessageType Complex Type] The type [ResponseMessageType] is defined as follow: <xs:complexType name="ResponseMessageType"> <xs:sequence minOccurs="0" > <xs:element name="MessageText" type="xs:string" minOccurs="0" /> <xs:element name="ResponseCode" type="m:ResponseCodeType" minOccurs="0" /> <xs:element name="DescriptiveLinkKey" type="xs:int" minOccurs="0" /> <xs:element name="MessageXml" minOccurs="0" > <xs:complexType> <xs:sequence> <xs:any process_contents="lax" minOccurs="0" maxOccurs="unbounded" /> </xs:sequence> <xs:attribute name="ResponseClass" type="t:ResponseClassType" use="required" /> </xs:complexType> </xs:element> </xs:sequence> </xs:complexType> |  | Protocol | Server | Normative | Adapter
MS-OXWSCDATA_R1436 | 2.2.4.67 | [In m:ResponseMessageType Complex Type] [ResponseClass:] The following values are valid for this attribute: Success , Warning , Error. |  | Protocol | Server | Normative | Adapter
MS-OXWSCDATA_R1284 | 2.2.4.67 | [In m:ResponseMessageType Complex Type] This attribute [ResponseClass] MUST be present. |  | Protocol | Server | Normative | Adapter
MS-OXWSCDATA_R1297 | 2.2.4.75 | [In t:UserIdType Complex Type] The type [UserIdType] is defined as follow: <xs:complexType name="UserIdType"> <xs:sequence> <xs:element name="SID" type="xs:string" minOccurs="0" maxOccurs="1" /> <xs:element name="PrimarySmtpAddress" type="xs:string" minOccurs="0" maxOccurs="1" /> <xs:element name="DisplayName" type="xs:string" minOccurs="0" maxOccurs="1" /> <xs:element name="DistinguishedUser" type="t:DistinguishedUserType" minOccurs="0" maxOccurs="1" /> <xs:element name="ExternalUserIdentity" type="xs:string" minOccurs="0" maxOccurs="1" /> </xs:sequence> </xs:complexType> |  | Protocol | Both | Normative | Adapter
MS-OXWSCDATA_R1298 | 2.2.4.75 | [In t:UserIdType Complex Type] The element "SID" with type "xs:string" specifies the security descriptor definition language (SSDL) form of the security identifier (SID) for a user. |  | Protocol | Both | Normative | Test Case
MS-OXWSCDATA_R1299 | 2.2.4.75 | [In t:UserIdType Complex Type] The element "PrimarySmtpAddress" with type "xs:string" specifies the primary SMTP address of an account. |  | Protocol | Both | Normative | Test Case
MS-OXWSCDATA_R1300 | 2.2.4.75 | [In t:UserIdType Complex Type] The element "DisplayName" with type "xs:string" specifies the user name for display. |  | Protocol | Both | Normative | Test Case
MS-OXWSCDATA_R1301 | 2.2.4.75 | [In t:UserIdType Complex Type] [The element "DistinguishedUser" with type "t:DistinguishedUserType" specifies a value that identifies the Anonymous and Default user accounts for delegate access. |  | Protocol | Both | Normative | Test Case
MS-OXWSCDATA_R1302 | 2.2.4.75 | [In t:UserIdType Complex Type] The element "ExternalUserIdentity" with type "xs:string" specifies an external user identity. |  | Protocol | Both | Normative | Unverified
MS-OXWSCDATA_R59 | 2.2.5.7 | [In t:DefaultShapeNamesType Simple Type] The value "AllProperties" specifies all the properties that are defined for the AllProperties shape. |  | Protocol | Both | Normative | Non-testable | Verified by derived requirement: MS-OXWSFOLD_R42101.
MS-OXWSCDATA_R61 | 2.2.5.7 | [In t:DefaultShapeNamesType Simple Type] The value "Default" specifies a set of properties that are defined as the default for the item or folder. |  | Protocol | Both | Normative | Non-testable | Verified by derived requirement: MS-OXWSFOLD_R42102.
MS-OXWSCDATA_R62 | 2.2.5.7 | [In t:DefaultShapeNamesType Simple Type] The value of "IdOnly" specifies only the item or folder ID. |  | Protocol | Both | Normative | Non-testable | Verified by derived requirement: MS-OXWSFOLD_R42103.
MS-OXWSCDATA_R78 | 2.2.5.9 | [In t:DisposalType Simple Type] The value "HardDelete" specifies that an item or folder is permanently removed from the store. |  | Protocol | Both | Normative | Non-testable | Verified by derived requirements: MS-OXWSFOLD_R34301, MS-OXWSFOLD_R37801.
MS-OXWSCDATA_R79 | 2.2.5.9 | [In t:DisposalType Simple Type] The value "MoveToDeletedItems" specifies that an item or folder is moved to the Deleted Items folder. |  | Protocol | Both | Normative | Non-testable | Verified by derived requirements: MS-OXWSFOLD_R34302, MS-OXWSFOLD_R37802.
MS-OXWSCDATA_R80 | 2.2.5.9 | [In t:DisposalType Simple Type] The value "SoftDelete" specifies that an item or folder is moved to the dumpster if the dumpster is enabled. |  | Protocol | Both | Normative | Non-testable | Verified by derived requirements: MS-OXWSFOLD_R34303, MS-OXWSFOLD_R37803.
MS-OXWSCDATA_R8301 | 2.2.5.10 | [In t:DistinguishedFolderIdNameType Simple Type] The DistinguishedFolderIdNameType simple type specifies well-known folders that can be referenced by name.<88> |  | Protocol | Both | Normative | Non-testable | Verified by derived requirement: MS-OXWSCDATA_R4000.
MS-OXWSCDATA_R83 | 2.2.5.10 | [In t:DistinguishedFolderIdNameType Simple Type] The DistinguishedFolderIdNameType simple type specifies well-known folders that can be referenced by name. <xs:simpleType name="DistinguishedFolderIdNameType"> <xs:restriction base="xs:string"> <xs:enumeration value="calendar"/> <xs:enumeration value="contacts"/> <xs:enumeration value="deleteditems"/> <xs:enumeration value="drafts"/> <xs:enumeration value="inbox"/> <xs:enumeration value="journal"/> <xs:enumeration value="junkemail"/> <xs:enumeration value="msgfolderroot"/> <xs:enumeration value="notes"/> <xs:enumeration value="outbox"/> <xs:enumeration value="publicfoldersroot"/> <xs:enumeration value="root"/> <xs:enumeration value="searchfolders"/> <xs:enumeration value="sentitems"/> <xs:enumeration value="tasks"/> <xs:enumeration value="voicemail"/> <xs:enumeration value="recoverableitemsroot"/> <xs:enumeration value="recoverableitemsdeletions"/> <xs:enumeration value="recoverableitemsversions"/> <xs:enumeration value="recoverableitemspurges"/> <xs:enumeration value="archiveroot"/> <xs:enumeration value="archivemsgfolderroot"/> <xs:enumeration value="archivedeleteditems"/> <xs:enumeration value="archiverecoverableitemsroot"/> <xs:enumeration value="archiverecoverableitemsdeletions"/> <xs:enumeration value="archiverecoverableitemsversions"/> <xs:enumeration value="archiverecoverableitemspurges"/> <xs:enumeration value="syncissues"/> <xs:enumeration value="conflicts"/> <xs:enumeration value="localfailures"/> <xs:enumeration value="serverfailures"/> <xs:enumeration value="recipientcache"/> <xs:enumeration value="quickcontacts"/> <xs:enumeration value="conversationhistory"/> <xs:enumeration value="adminauditlogs"/> <xs:enumeration value="todosearch"/> <xs:enumeration value="mycontacts"/> <xs:enumeration value="directory" /> <xs:enumeration value="imcontactlist"/> <xs:enumeration value="peopleconnect" /> </xs:restriction> </xs:simpleType> |  | Protocol | Both | Normative | Adapter
MS-OXWSCDATA_R284 | 2.2.5.24 | [In m:ResponseCodeType Simple Type] [The value "ErrorCreateManagedFolderPartialCompletion" ] Specifies that one or more of the managed folders that were passed to the CreateManagedFolder method failed to be created. |  | Protocol | Server | Normative | Test Case
MS-OXWSCDATA_R1453 | 2.2.5.24 | [In m:ResponseCodeType Simple Type] [The value "ErrorNonExistentMailbox" ] Specifies one of the following: 1) The e-mail address is empty in the CreateManagedFolder method. |  | Protocol | Server | Normative | Test Case
MS-OXWSCDATA_R335 | 2.2.5.24 | [In m:ResponseCodeType Simple Type] The value "ErrorIncorrectUpdatePropertyCount" specifies that each change description in an UpdateItem or UpdateFolder method call MUST list only one property to be updated. |  | Protocol | Server | Normative | Test Case
MS-OXWSCDATA_R301 | 2.2.5.24 | [In m:ResponseCodeType Simple Type] [The value "ErrorDuplicateInputFolderNames" represent ] Occurs when there are duplicate folder names in the array that was passed to the CreateManagedFolder method. |  | Protocol | Server | Normative | Test Case
MS-OXWSCDATA_R1485 | 8 | [In Appendix C: Product Behavior] Implementation does not include the ViewPrivateItems element. (<245> Section 2.2.4.25: Exchange 2007 do not include the ViewPrivateItems element.) | MS-OXWSCDATA_R1137:i | Product | Server | Normative | Unverified
MS-OXWSCDATA_R1486 | 8 | [In Appendix C: Product Behavior] Implementation does not include the ViewPrivateItems element. (<245> Section 2.2.4.25: Exchange 2010 do not include the ViewPrivateItems element.) | MS-OXWSCDATA_R1137:i | Product | Server | Normative | Unverified
MS-OXWSCDATA_R21142 | 8 | [In Appendix C: Product Behavior] Implementation does include the element "ViewPrivateItems" with type "xs:boolean" which is true specifying a client can read private items. (Exchange Server 2013 and above follow this behavior.) | MS-OXWSCDATA_R1137:i | Product | Server | Normative | Unverified
MS-OXWSCDATA_R21143 | 8 | [In Appendix C: Product Behavior] Implementation does include the element "ViewPrivateItems" with type "xs:boolean" which is false specifying a client can not read private items. (Exchange Server 2013 and above follow this behavior.) | MS-OXWSCDATA_R1137:i | Product | Server | Normative | Unverified
MS-OXWSCDATA_R1462 | 8 | [In Appendix C: Product Behavior] Implementation does not include the following enumeration values: recoverableitemsroot, recoverableitemsdeletions, recoverableitemsversions, recoverableitemspurges, archiveroot, archivemsgfolderroot, archivedeleteditems, archiverecoverableitemsroot, archiverecoverableitemsdeletions, archiverecoverableitemsversions, and archiverecoverableitemspurges. (<88> Section 2.2.5.10: Exchange 2007 and the initial release version of Exchange 2010 do not include the following enumeration values: recoverableitemsroot, recoverableitemsdeletions, recoverableitemsversions, recoverableitemspurges, archiveroot, archivemsgfolderroot, archivedeleteditems, archiverecoverableitemsroot, archiverecoverableitemsdeletions, archiverecoverableitemsversions, and archiverecoverableitemspurges.) | MS-OXWSCDATA_R8301:i | Product | Both | Normative | Unverified
MS-OXWSCDATA_R4000 | 8 | [In Appendix C: Product Behavior] Implementation does include the DistinguishedFolderIdNameType simple type which specifies well-known folders that can be referenced by name. (Exchange Server 2010 SP1 and above follow this behavior.) | MS-OXWSCDATA_R8301:i | Product | Both | Normative | Adapter | This requirement can be enabled/disabled in the deployment.ptfconfig file.
MS-OXWSCONT_R215 | 3.1.4.1.2.2 | [In t:ContactsFolderType Complex Type] The type of the element of SharingEffectiveRights is t:PermissionReadAccessType ([MS-OXWSFOLD] section 2.2.5.4) |  | Protocol | Both | Normative | Unverified
MS-OXWSCONT_R216 | 3.1.4.1.2.2 | [In t:ContactsFolderType Complex Type] SharingEffectiveRights element: Specifies whether a user has permission to read items in a folder. |  | Protocol | Both | Normative | Unverified
MS-OXWSCONT_R217 | 3.1.4.1.2.2 | [In t:ContactsFolderType Complex Type] The type of the element of PermissionSet is t:PermissionSetType ([MS-OXWSFOLD] section 2.2.4.12) |  | Protocol | Both | Normative | Test Case
MS-OXWSTASK_R35 | 2.2.4.2 | [In t:TasksFolderType Complex Type] The TasksFolderType complex type specifies a Tasks folder that is contained in a mailbox. |  | Protocol | Both | Normative | Adapter