## Requirements
MS-MEETS | Open Specification Requirement Specification (RS)
Meetings Web Services Protocol Specification
| Open Specification Version: | 6.0 |  | Open Specification Date: | 2016-07-15
These requirements cover the language statements in the Open Specification.
Column Title | Description
Req ID | Requirement ID. This ID is prefixed with the name of the Open Specification, plus a correlative number. A single RS can contain requirements from more than one protocol.
Doc Sect | Section in the Open Specification where this requirement is extracted (such as 3.2.3.1).
Description | Detailed description of the requirement extracted from the Open Specification.
Derived | A comma separated list of requirement ID(s) which this requirement is derived from. There are three types of derived requirements: i - Inferred - Derive a more refined requirement from an original requirement (that affects many other requirements) and a more specific requirement. p - Partial - Derive a more partial specific verifiable requirements from one or more non-testable or infeasible requirements. c - Cases - Derive a small number of discrete cases from a requirement with a specific enumeration of cases.
Behavior | Protocol: The requirement affects all implementations of the protocol. Product: The requirement is for Microsoft product (Windows, Office, etc.) implementations only.
Scope | The scope of a requirement applies to. Table below lists all the scopes and whether the scope is in test boundary or not. "In" means the scope is in the test boundary, "Out" means the scope is out of the test boundary.
Scope | Test | Description
Server | In | The requirement describes behavior performed by the responder.
Client | Out | The requirement describes behavior performed by the initiator.
Both | In | The requirement describes behavior performed by both the initiator and the responder.
Informative / Normative | Informative: Statements are clarifying information or redundant (high level) statements. Removal would not affect interoperability. Normative: Statements are required for interoperability.
Verification | Test Case: Indicates that a requirement will be captured in Test Case code. Adapter: Indicates that a requirement will be captured in Adapter code. Non-testable: Indicates that a requirement is not testable. It can not be verified by generating and observing data on the wire. Unverified: Indicates that a requirement is verifiable, but choose not to test because of cost or other reason.
Verification Comment | This column explains the reason why the requirement is non-testable or unverified (for Normative, InScope requirements).
Req ID | Doc Sect | Description | Derived | Behavior | Scope | Informative /Normative | Verification | Verification Comment
MS-MEETS_R2938 | 2 | [In Messages]In the following sections, the schema definition might differ from the processing rules imposed by the protocol. |  | Protocol | Both | Informative | Unverified
MS-MEETS_R2939 | 2 | [In Messages]The WSDL in this specification matches the WSDL that shipped with the product and provides a base description of the schema. |  | Protocol | Both | Informative | Unverified
MS-MEETS_R2940 | 2 | [In Messages]The text that introduces the WSDL might specify differences that reflect actual Microsoft product behavior. |  | Protocol | Both | Informative | Unverified
MS-MEETS_R3023 | 2 | [In Messages]For example, the schema definition might allow for an element to be empty, null, or not present but the behavior of the protocol as specified restricts the same elements to being non-empty, not null, and present. |  | Protocol | Both | Informative | Unverified
MS-MEETS_R1 | 2.1 | [In Transport]Protocol servers MUST support SOAP over HTTP. |  | Protocol | Server | Normative | Adapter
MS-MEETS_R2 | 2.1 | [In Transport]Protocol servers SHOULD additionally support SOAP over HTTPS for securing communication with protocol clients. |  | Protocol | Server | Normative | Non-testable | Verified by derived requirement: MS-MEETS_R3020.
MS-MEETS_R3 | 2.1 | [In Transport]Protocol messages MUST be formatted as specified in [SOAP1.1]section 4, SOAP Envelope, or in [SOAP1.2/1]section 5, SOAP Message Construct. |  | Protocol | Both | Normative | Adapter
MS-MEETS_R4 | 2.1 | [In Transport]Protocol server faults MUST be returned by using HTTP status codes as specified in [RFC2616]section 10, Status Code Definitions. |  | Protocol | Server | Normative | Unverified
MS-MEETS_R4101 | 2.1 | [In Transport][Protocol server faults MUST be returned by]using SOAP faults as specified in [SOAP1.1]section 4.4, SOAP fault or [SOAP1.2/1]section 5.4, SOAP fault. |  | Protocol | Server | Normative | Adapter
MS-MEETS_R2941 | 2.2 | [In Common Message Syntax]This section contains common definitions used by this protocol. |  | Protocol | Both | Informative | Unverified
MS-MEETS_R8 | 2.2 | [In Common Message Syntax]The syntax of the definitions uses XML schema as defined in [XMLSCHEMA1]and [XMLSCHEMA2], and Web Services Description Language (WSDL) as specified in [WSDL]. |  | Protocol | Both | Normative | Adapter
MS-MEETS_R2942 | 2.2.1 | [In Namespaces]This specification defines and references various XML namespaces by using the mechanisms specified in [XMLNS]. |  | Protocol | Both | Normative | Adapter
MS-MEETS_R2943 | 2.2.1 | [In Namespaces]Although this document associates a specific XML namespace prefix to each XML namespace that is used, the choice of any particular prefix is implementation-specific and not significant for interoperability. |  | Protocol | Both | Informative | Unverified
MS-MEETS_R3024 | 2.2.1 | [In Namespaces]The following table lists these namespaces, their prefixes, and the reference in which they are specified. |  | Protocol | Both | Informative | Unverified
MS-MEETS_R2944 | 2.2.1 | [In Namespaces]The prefix "s" is used for namespace "www.w3.org/2001/XMLSchema". |  | Protocol | Both | Informative | Unverified
MS-MEETS_R3025 | 2.2.1 | [In Namespaces]The namespace URI of prefix "s" is "www.w3.org/2001/XMLSchema", which refers to "[XMLSCHEMA1]". |  | Protocol | Both | Informative | Unverified
MS-MEETS_R2945 | 2.2.1 | [In Namespaces]The prefix "soap" is used for namespace URI "schemas.xmlsoap.org/wsdl/soap/". |  | Protocol | Both | Informative | Unverified
MS-MEETS_R3026 | 2.2.1 | [In Namespaces]The namespace URI of prefix "soap" is "schemas.xmlsoap.org/wsdl/soap/", which refers to "[WSDL]". |  | Protocol | Both | Informative | Unverified
MS-MEETS_R2946 | 2.2.1 | [In Namespaces]The prefix "soap12" is used for namespace URI "schemas.xmlsoap.org/wsdl/soap12/". |  | Protocol | Both | Informative | Unverified
MS-MEETS_R3027 | 2.2.1 | [In Namespaces]The namespace URI of prefix "soap12" is "schemas.xmlsoap.org/wsdl/soap12/", which refers to "[WSDL]". |  | Protocol | Both | Informative | Unverified
MS-MEETS_R2947 | 2.2.1 | [In Namespaces]The prefix "tns" is used for namespace URI "schemas.microsoft.com/sharepoint/soap/meetings/". |  | Protocol | Both | Informative | Unverified
MS-MEETS_R2948 | 2.2.1 | [In Namespaces]The prefix "wsdl" is used for namespace URI "schemas.xmlsoap.org/wsdl/". |  | Protocol | Both | Informative | Unverified
MS-MEETS_R3029 | 2.2.1 | [In Namespaces]The namespace URI of prefix "wsdl" is "schemas.xmlsoap.org/wsdl/" which refers to "[WSDL]". |  | Protocol | Both | Informative | Unverified
MS-MEETS_R4000 | 2.2.2 | [In Messages]This specification does not define any common WSDL message definitions. |  | Protocol | Both | Informative | Unverified
MS-MEETS_R2949 | 2.2.3 | [In Elements]The following table summarizes the set of common XML schema element definitions defined by this specification. |  | Protocol | Both | Informative | Unverified
MS-MEETS_R2950 | 2.2.3 | [In Elements]XML schema element definitions that are specific to a particular operation are described with the operation. |  | Protocol | Both | Informative | Unverified
MS-MEETS_R2951 | 2.2.3 | [In Elements]Element "detail" is Error information associated with a SOAP fault. |  | Protocol | Server | Informative | Unverified
MS-MEETS_R2952 | 2.2.3 | [In Elements]Element "icalText" is Information about a meeting instance. |  | Protocol | Client | Normative | Unverified
MS-MEETS_R2953 | 2.2.3 | [In Elements]Element "lcid" is A language code identifier (LCID) for a workspace. |  | Protocol | Both | Informative | Unverified
MS-MEETS_R2954 | 2.2.3 | [In Elements]Element "recurrenceId" is an identifier that represents an instance of a recurring meeting. |  | Protocol | Client | Normative | Unverified
MS-MEETS_R2955 | 2.2.3 | [In Elements]Element "sequence" is a sequence or revision number of a meeting instance. |  | Protocol | Client | Normative | Unverified
MS-MEETS_R2956 | 2.2.3 | [In Elements]Element "UID" is a unique identifier (UID) that represents a meeting. |  | Protocol | Client | Normative | Unverified
MS-MEETS_R9 | 2.2.3.1 | [In Detail]The Detail element contains error information for a SOAP fault. |  | Protocol | Server | Normative | Test Case
MS-MEETS_R10 | 2.2.3.1 | [In Detail]It [detail]consists of a SOAP fault code combined with SOAP fault detail text that describes the error. |  | Protocol | Server | Normative | Adapter
MS-MEETS_R3021 | 2.2.3.1 | [In Detail]Whenever an operation in this protocol fails, it [server] returns a SOAP fault in this format [as in Detail schema]. |  | Protocol | Server | Normative | Adapter
MS-MEETS_R3022 | 2.2.3.1 | [In Detail]This element [detail]is defined as follows. <s:element name="detail"> <s:complexType> <s:sequence> <s:element name="errorstring" type="s:string" minOccurs="1" maxOccurs="1"/> <s:element name="errorcode" type="s:string" minOccurs="0" maxOccurs="1"/> </s:sequence> </s:complexType> </s:element> |  | Protocol | Server | Normative | Adapter
MS-MEETS_R12 | 2.2.3.2 | [In IcalText]The IcalText element contains information about a meeting instance. |  | Protocol | Client | Normative | Unverified
MS-MEETS_R13 | 2.2.3.2 | [In IcalText]This element [IcalText]MUST be a valid iCalendar object as specified in [RFC2445]. |  | Protocol | Client | Normative | Unverified
MS-MEETS_R14 | 2.2.3.3 | [In Lcid]The Lcid element contains a LCID. |  | Protocol | Both | Informative | Unverified
MS-MEETS_R16 | 2.2.3.4 | [In RecurrenceId]The RecurrenceId element contains an identifier that specifies an instance of a recurring meeting, as specified in [RFC2445]. |  | Protocol | Client | Normative | Unverified
MS-MEETS_R17 | 2.2.3.5 | [In Sequence]The Sequence element contains a sequence or revision number of a meeting instance, as specified in [RFC2445]. |  | Protocol | Client | Normative | Unverified
MS-MEETS_R18 | 2.2.3.6 | [In UID]The UID element contains an unique identifier specifying a meeting. |  | Protocol | Client | Normative | Unverified
MS-MEETS_R19 | 2.2.3.6 | [In UID]This element [unique identifier]MUST be a valid UID string, as used by calendaring objects and specified in [RFC2445]. |  | Protocol | Client | Normative | Unverified
MS-MEETS_R20 | 2.2.3.6 | [In UID]For a recurring meeting, each meeting instance shares a common UID. |  | Protocol | Client | Normative | Unverified
MS-MEETS_R21 | 2.2.3.6 | [In UID]To distinguish between these meeting instances [the meeting instances that share a common UID],each recurring meeting instance is also assigned a RecurrenceID element (section 2.2.3.4). |  | Protocol | Client | Normative | Unverified
MS-MEETS_R22 | 2.2.3.6 | [In UID]This [RecurrenceID]is the date on which that meeting instance occurs in the series that was calculated with the time zone of the meeting organizer. |  | Protocol | Client | Normative | Unverified
MS-MEETS_R2957 | 2.2.4 | [In Complex Types]The following table summarizes the set of common XML schema complex type definitions used by this protocol. |  | Protocol | Both | Informative | Unverified
MS-MEETS_R2958 | 2.2.4 | [In Complex Types]XML schema complex types that are specific to a particular operation are specified with the operation in section 3. |  | Protocol | Both | Informative | Unverified
MS-MEETS_R2959 | 2.2.4 | [In Complex Types]The complex type "AddMeeting" specifies the information about a meeting instance newly added to a workspace. |  | Protocol | Server | Informative | Unverified
MS-MEETS_R2960 | 2.2.4 | [In Complex Types]The complex type "AttendeeUpdateStatus" specifies the information about a meeting instance newly added or updated in a workspace. |  | Protocol | Server | Informative | Unverified
MS-MEETS_R2961 | 2.2.4.1 | [In AddMeeting]The Addmeeting complex type specifies information about a meeting instance newly added to a workspace. |  | Protocol | Server | Informative | Unverified
MS-MEETS_R23 | 2.2.4.1 | [In AddMeeting]This type [AddMeeting]is defined as follows. <s:complexType name="AddMeeting"> <s:attribute name="Url" type="s:string"/> <s:attribute name="HostTitle" type="s:string"/> <s:attribute name="UniquePermissions" type="s:boolean"/> <s:attribute name="MeetingCount" type="s:int"/> <s:attribute name="AnonymousAccess" type="s:boolean"/> <s:attribute name="AllowAuthenticatedUsers" type="s:boolean"/> </s:complexType> |  | Protocol | Server | Normative | Adapter
MS-MEETS_R24 | 2.2.4.1 | [In AddMeeting]Url: The absolute URL of the meeting instance in the workspace, with an indicator of the instance in the absolute URL query section. |  | Protocol | Server | Normative | Test Case
MS-MEETS_R25 | 2.2.4.1 | [In AddMeeting]HostTitle: The title of the site in which the meeting workspace is located. |  | Protocol | Server | Normative | Test Case
MS-MEETS_R26 | 2.2.4.1 | [In AddMeeting]UniquePermissions: Specifies whether the Meeting Workspace subsite contains unique role assignments. |  | Protocol | Server | Normative | Unverified
MS-MEETS_R27 | 2.2.4.1 | [In AddMeeting]MeetingCount: The number of meeting instances in the workspace, including the one just added. |  | Protocol | Server | Normative | Test Case
MS-MEETS_R28 | 2.2.4.1 | [In AddMeeting]AnonymousAccess: Specifies whether anonymous access has been granted for a Meeting Workspace subsite. |  | Protocol | Server | Normative | Unverified
MS-MEETS_R29 | 2.2.4.1 | [In AddMeeting]AllowAuthenticatedUsers: Specifies whether access to a Meeting Workspace subsite has been granted to authenticated users. |  | Protocol | Server | Normative | Unverified
MS-MEETS_R2962 | 2.2.4.2 | [In AttendeeUpdateStatus]The AttendeeUpdateStatus complex type specifies information about a meeting instance newly added or updated in a workspace. |  | Protocol | Server | Informative | Unverified
MS-MEETS_R30 | 2.2.4.2 | [In AttendeeUpdateStatus]This type [AttendeeUpdateStatus]is defined as follows. <s:complexType name="AttendeeUpdateStatus"> <s:attribute name="Code" type="s:int"/> <s:attribute name="Detail" type="s:string"/> <s:attribute name="ManageUserPage" type="s:string"/> </s:complexType> |  | Protocol | Server | Normative | Adapter
MS-MEETS_R31 | 2.2.4.2 | [In AttendeeUpdateStatus]Code: An error code associated with the text message that describes the problem that the protocol server encountered while updating the meeting instance. |  | Protocol | Server | Informative | Unverified
MS-MEETS_R32 | 2.2.4.2 | [In AttendeeUpdateStatus]This number [Code]is set to zero, if there was no error. |  | Protocol | Server | Normative | Test Case
MS-MEETS_R33 | 2.2.4.2 | [AttendeeUpdateStatus]Detail: The error that occurred during the update of the meeting instance. |  | Protocol | Server | Informative | Unverified
MS-MEETS_R34 | 2.2.4.2 | [In AttendeeUpdateStatus]This string [Detail]is empty, if there was no error. |  | Protocol | Server | Normative | Test Case
MS-MEETS_R35 | 2.2.4.2 | [In AttendeeUpdateStatus]ManageUserPage: The URL of a page in the meeting workspace that displays the list of attendees in the meeting instance for viewing or editing. |  | Protocol | Server | Informative | Unverified
MS-MEETS_R2963 | 2.2.5 | [In Simple Types]The following describes the XML schema simple type definitions defined in this specification. |  | Protocol | Server | Informative | Unverified
MS-MEETS_R2964 | 2.2.5 | [In Simple Types]XML schema simple type definitions that are specific to a particular operation are described with the operation. |  | Protocol | Server | Informative | Unverified
MS-MEETS_R2931 | 2.2.5.1 | [In CaseInsensitiveTrueFalse]The definition of the CaseInsensitiveTrueFalse simple type is as follows: <s:simpleType name="CaseInsensitiveTrueFalse"> <s:restriction base="s:string"> <s:pattern value="[Tt][Rr][Uu][Ee]¦[Ff][Aa][Ll][Ss][Ee]"/> </s:restriction> </s:simpleType> |  | Protocol | Server | Normative | Adapter
MS-MEETS_R2932 | 2.2.5.2 | [In CaseInsensitiveTrueFalseOrEmpty]The definition of the CaseInsensitiveTrueFalseOrEmpty simple type is as follows: <s:simpleType name="CaseInsensitiveTrueFalseOrEmpty"> <s:restriction base="s:string"> <s:pattern value="([Tt][Rr][Uu][Ee]¦[Ff][Aa][Ll][Ss][Ee])?"/> </s:restriction> </s:simpleType> |  | Protocol | Server | Normative | Adapter
MS-MEETS_R2933 | 2.2.5.3 | [In IntOrEmpty]The definition of the IntOrEmpty simple type is as follows: <s:simpleType name="IntOrEmpty"> <s:union memberTypes="s:Int tns:Empty"/> </s:simpleType> |  | Protocol | Server | Normative | Adapter
MS-MEETS_R3030 | 2.2.5.3 | [In IntOrEmpty]The Empty simple type is specified in section 2.2.5.4. |  | Protocol | Server | Informative | Unverified
MS-MEETS_R2934 | 2.2.5.4 | [In Empty]The definition of the Empty simple type is as follows. <s:simpleType name="Empty"> <s:restriction base="s:string"> <s:maxLength value="0"/> </s:restriction> </s:simpleType> |  | Protocol | Server | Normative | Adapter
MS-MEETS_R4001 | 2.2.6 | [In Attributes]This specification does not define any common XML schema attribute definitions. |  | Protocol | Both | Informative | Unverified
MS-MEETS_R4002 | 2.2.7 | [In Groups]This specification does not define any common XML schema group definitions. |  | Protocol | Both | Informative | Unverified
MS-MEETS_R4003 | 2.2.8 | [In Attribute Groups]This specification does not define any common XML schema attribute group definitions. |  | Protocol | Both | Informative | Unverified
MS-MEETS_R2965 | 3 | [In Protocol Details]In the following sections, the schema definition might differ from the processing rules imposed by the protocol. |  | Protocol | Both | Informative | Unverified
MS-MEETS_R2966 | 3 | [In Protocol Details]The WSDL in this specification matches the WSDL that shipped with the product and provides a base description of the schema. |  | Protocol | Both | Informative | Unverified
MS-MEETS_R2967 | 3 | [In Protocol Details]The text that introduces the WSDL might specify differences that reflect actual Microsoft product behavior. |  | Protocol | Both | Informative | Unverified
MS-MEETS_R3031 | 3 | [In Protocol Details]For example, the schema definition might allow for an element to be empty, null, or not present but the behavior of the protocol as specified restricts the same elements to being non-empty, not null, and present. |  | Protocol | Both | Informative | Unverified
MS-MEETS_R2968 | 3 | [In Protocol Details]The protocol client side of this protocol is a pass-through. |  | Protocol | Client | Informative | Unverified
MS-MEETS_R2969 | 3 | [In Protocol Details]Neither additional timers nor other states are required from the protocol client. |  | Protocol | Client | Informative | Unverified
MS-MEETS_R2970 | 3 | [In Protocol Details]Calls made by the higher-layer protocol or application are passed directly to the transport, and the results returned by the transport are passed directly back to the higher-layer protocol or application. |  | Protocol | Both | Informative | Unverified
MS-MEETS_R2971 | 3.1.1 | [In Abstract Data Model]This section describes a conceptual model of possible data organization that an implementation maintains to participate in this protocol. |  | Protocol | Both | Informative | Unverified
MS-MEETS_R2972 | 3.1.1 | [In Abstract Data Model]This document does not mandate that implementations adhere to this [abstract data]model as long as their external behavior is consistent with that described in this document. |  | Protocol | Both | Informative | Unverified
MS-MEETS_R2973 | 3.1.1 | [In Abstract Data Model]This protocol enables a Web server to create and update meeting workspaces. |  | Protocol | Both | Informative | Unverified
MS-MEETS_R2974 | 3.1.1 | [In Abstract Data Model]These workspaces are for online collaboration. |  | Protocol | Both | Informative | Unverified
MS-MEETS_R2975 | 3.1.1 | [In Abstract Data Model]A user can access the Web site managed by the protocol to attend a meeting or a series of meetings, each of which has its own meeting workspace. |  | Protocol | Both | Informative | Unverified
MS-MEETS_R2976 | 3.1.1 | [In Abstract Data Model]The data type "Web site" is used when creating a new meeting workspace subsite. |  | Protocol | Both | Informative | Unverified
MS-MEETS_R2977 | 3.1.1 | [In Abstract Data Model]The data type "Meeting workspace" specifies that each Web site has zero or more meeting workspace subsites. |  | Protocol | Server | Informative | Unverified
MS-MEETS_R2978 | 3.1.1 | [In Abstract Data Model]The data type "Meeting instance" specifies that each meeting workspace subsite contains zero or more meeting instances. |  | Protocol | Server | Informative | Unverified
MS-MEETS_R2979 | 3.1.1 | [In Abstract Data Model]The data type "Attendee" specifies that each meeting instance in a meeting workspace contains one or more attendees. |  | Protocol | Server | Informative | Unverified
MS-MEETS_R2980 | 3.1.4 | [In Message Processing Events and Sequencing Rules]The following table summarizes the list of operations as defined by this specification. |  | Protocol | Both | Informative | Unverified
MS-MEETS_R2981 | 3.1.4 | [In Message Processing Events and Sequencing Rules]The Operation "AddMeeting" adds a meeting to an existing workspace. |  | Protocol | Both | Informative | Unverified
MS-MEETS_R2982 | 3.1.4 | [In Message Processing Events and Sequencing Rules]The Operation "AddMeetingFromICal" adds a meeting to an existing workspace, based on a iCalendar object. |  | Protocol | Both | Informative | Unverified
MS-MEETS_R2983 | 3.1.4 | [In Message Processing Events and Sequencing Rules]The Operation "CreateWorkspace" creates a new workspace subsite. |  | Protocol | Both | Informative | Unverified
MS-MEETS_R2984 | 3.1.4 | [In Message Processing Events and Sequencing Rules]The Operation "DeleteWorkspace" deletes a workspace. |  | Protocol | Both | Informative | Unverified
MS-MEETS_R2985 | 3.1.4 | [In Message Processing Events and Sequencing Rules]The Operation "GetMeetingsInformation" queries information from a Web site about meeting workspaces on it or information about a meeting workspace itself. |  | Protocol | Both | Informative | Unverified
MS-MEETS_R2986 | 3.1.4 | [In Message Processing Events and Sequencing Rules]The Operation "GetMeetingWorkspaces" obtains a list of existing meeting workspace subsites from a parent site. |  | Protocol | Both | Informative | Unverified
MS-MEETS_R2987 | 3.1.4 | [In Message Processing Events and Sequencing Rules]The Operation "RemoveMeeting" deletes a meeting from an existing workspace. |  | Protocol | Both | Informative | Unverified
MS-MEETS_R2988 | 3.1.4 | [In Message Processing Events and Sequencing Rules]The Operation "RestoreMeeting" restores a previously deleted meeting to a workspace. |  | Protocol | Both | Informative | Unverified
MS-MEETS_R2989 | 3.1.4 | [In Message Processing Events and Sequencing Rules]The Operation "SetAttendeeResponse" specifies attendee response to a meeting request in a workspace. |  | Protocol | Both | Informative | Unverified
MS-MEETS_R2990 | 3.1.4 | [In Message Processing Events and Sequencing Rules]The Operation "SetWorkspaceTitle" specifies a user-friendly name for a workspace. |  | Protocol | Both | Informative | Unverified
MS-MEETS_R2991 | 3.1.4 | [In Message Processing Events and Sequencing Rules]The Operation "UpdateMeeting" updates content of a meeting in a workspace. |  | Protocol | Both | Informative | Unverified
MS-MEETS_R2992 | 3.1.4 | [In Message Processing Events and Sequencing Rules]The Operation "UpdateMeetingFromICal" updates content of a meeting in a workspace, based on a iCalendar object. |  | Protocol | Both | Informative | Unverified
MS-MEETS_R2993 | 3.1.4.1 | [In AddMeeting]The AddMeeting operation adds a meeting to an existing workspace. |  | Protocol | Both | Informative | Unverified
MS-MEETS_R36 | 3.1.4.1 | [In AddMeeting]This [AddMeeting]operation is defined as follows. <wsdl:operation name="AddMeeting"> <wsdl:input message="AddMeetingSoapIn" /> <wsdl:output message="AddMeetingSoapOut" /> </wsdl:operation> |  | Protocol | Both | Normative | Adapter
MS-MEETS_R37 | 3.1.4.1 | [In AddMeeting]The protocol client sends an AddMeetingSoapIn request message(section 3.1.4.1.1.1). |  | Protocol | Client | Normative | Unverified
MS-MEETS_R38 | 3.1.4.1 | [In AddMeeting][if the client sends an AddMeetingSoapIn request message]and the protocol server responds with an AddMeetingSoapOut response message(section 3.1.4.1.1.2). |  | Protocol | Server | Normative | Adapter
MS-MEETS_R39 | 3.1.4.1 | [In AddMeeting]This operation [AddMeeting]MUST be used when adding meetings not based on the Gregorian calendar, because the iCalendar format as used in the AddMeetingFromICal operation (section 3.1.4.2) does not support non-Gregorian recurring meetings. |  | Protocol | Both | Normative | Adapter
MS-MEETS_R40 | 3.1.4.1 | [In AddMeeting]An implementation SHOULD use AddMeetingFromICal in all other instances [when adding meetings based on the Gregorian calendar]. |  | Protocol | Client | Normative | Unverified
MS-MEETS_R41 | 3.1.4.1 | [In AddMeeting]This operation [AddMeeting]MUST NOT be used to add meetings to a recurring meeting workspace. |  | Protocol | Both | Normative | Adapter
MS-MEETS_R42 | 3.1.4.1.1.1 | [In AddMeetingSoapIn]The AddMeetingSoapIn message contains the request for the AddMeeting operation (section 3.1.4.1). |  | Protocol | Client | Normative | Unverified
MS-MEETS_R43 | 3.1.4.1.1.1 | [In AddMeetingSoapIn]The SOAP action value of the message [AddMeetingSoapIn]is defined as follows: http://schemas.microsoft.com/sharepoint/soap/meetings/AddMeeting. |  | Protocol | Client | Normative | Unverified
MS-MEETS_R44 | 3.1.4.1.1.1 | [In AddMeetingSoapIn]The SOAP body contains an AddMeeting element (section 3.1.4.1.2.1). |  | Protocol | Client | Normative | Unverified
MS-MEETS_R45 | 3.1.4.1.1.2 | [In AddMeetingSoapOut]The AddMeetingSoapOut message contains the response for the AddMeeting operation (section 3.1.4.1). |  | Protocol | Server | Informative | Unverified
MS-MEETS_R47 | 3.1.4.1.1.2 | [In AddMeetingSoapOut]The SOAP body contains an AddMeetingResponse element (section 3.1.4.1.2.2). |  | Protocol | Server | Normative | Adapter
MS-MEETS_R48 | 3.1.4.1.2.1 | [In AddMeeting]The AddMeeting element specifies the input parameters for the AddMeeting operation (section 3.1.4.1). |  | Protocol | Client | Normative | Unverified
MS-MEETS_R303201 | 3.1.4.1.2.1 | [In AddMeeting]For information about meeting instance parameters, see the common AddMeeting type described in section 2.2.4.1. |  | Protocol | Client | Informative | Unverified
MS-MEETS_R3032 | 3.1.4.1.2.1 | [In AddMeeting][AddMeeting element is defined as follows: ] <s:element name="AddMeeting"> <s:complexType> <s:sequence> <s:element name="organizerEmail" type="s:string" minOccurs="0"/> <s:element name="uid" type="s:string"/> <s:element name="sequence" type="s:unsignedInt" minOccurs="0"/> <s:element name="utcDateStamp" type="s:dateTime" minOccurs="0"/> <s:element name="title" type="s:string" minOccurs="0"/> <s:element name="location" type="s:string" minOccurs="0"/> <s:element name="utcDateStart" type="s:dateTime"/> <s:element name="utcDateEnd" type="s:dateTime"/> <s:element name="nonGregorian" type="s:boolean" minOccurs="0"/> </s:sequence> </s:complexType> </s:element> |  | Protocol | Client | Normative | Unverified
MS-MEETS_R50 | 3.1.4.1.2.1 | [In AddMeeting]organizerEmail: The e-mail address of the meeting organizer. |  | Protocol | Client | Normative | Unverified
MS-MEETS_R51 | 3.1.4.1.2.1 | [In AddMeeting]This [organizerEmail]is usually a fully qualified e-mail address in the form user@domain. |  | Protocol | Client | Normative | Unverified
MS-MEETS_R52 | 3.1.4.1.2.1 | [In AddMeeting]but it [organizerEmail]can be a simple unqualified user name if both the protocol client and the protocol server are in a default domain. |  | Protocol | Client | Normative | Unverified
MS-MEETS_R521 | 3.1.4.1.2.1 | [In AddMeeting]If this parameter [organizerEmail] is an invalid e-mail address, the response MUST be a SOAP fault with SOAP fault code "0x0000000a". |  | Protocol | Server | Normative | Test Case
MS-MEETS_R53 | 3.1.4.1.2.1 | [In AddMeeting]uid: The UID that represents this meeting [to be added in Addmeeting operation]. |  | Protocol | Client | Normative | Unverified
MS-MEETS_R531 | 3.1.4.1.2.1 | [In AddMeeting]If one meeting with this UID exists, the operation will update the content of this meeting just as UpdateMeeting operation (section 3.1.4.11) does. |  | Protocol | Server | Normative | Test Case
MS-MEETS_R2994 | 3.1.4.1.2.1 | [In AddMeeting]sequence: The sequence or revision number of this meeting instance [to be added in Addmeeting operation]. |  | Protocol | Client | Normative | Unverified
MS-MEETS_R54 | 3.1.4.1.2.1 | [In AddMeeting]If this element [sequence]is absent, the starting sequence number is zero. |  | Protocol | Client | Normative | Unverified
MS-MEETS_R55 | 3.1.4.1.2.1 | [In AddMeeting]utcDateStamp: The time at which this meeting instance [to be added in Addmeeting operation] was created. |  | Protocol | Client | Normative | Unverified
MS-MEETS_R56 | 3.1.4.1.2.1 | [In AddMeeting]title: The subject of this meeting [to be added in Addmeeting operation] . |  | Protocol | Client | Normative | Unverified
MS-MEETS_R57 | 3.1.4.1.2.1 | [In AddMeeting]This string [title]has a maximum length of 255 characters. |  | Protocol | Client | Normative | Unverified
MS-MEETS_R58 | 3.1.4.1.2.1 | [In AddMeeting]location: The physical or virtual location in which this meeting [to be added in Addmeeting operation] is to take place. |  | Protocol | Client | Normative | Unverified
MS-MEETS_R59 | 3.1.4.1.2.1 | [In AddMeeting]This string [location]has a maximum length of 255 characters. |  | Protocol | Client | Normative | Unverified
MS-MEETS_R60 | 3.1.4.1.2.1 | [In AddMeeting]utcDateStart: The time at which this meeting [to be added in Addmeeting operation] begins. |  | Protocol | Client | Normative | Unverified
MS-MEETS_R61 | 3.1.4.1.2.1 | [In AddMeeting]utcDateEnd: The time at which this meeting [to be added in Addmeeting operation] ends. |  | Protocol | Client | Normative | Unverified
MS-MEETS_R62 | 3.1.4.1.2.1 | [In AddMeeting]The value [utcDateEnd]MUST be greater than or equal to utcDateStart. |  | Protocol | Client | Normative | Unverified
MS-MEETS_R63 | 3.1.4.1.2.1 | [In AddMeeting]nonGregorian: Specifies whether the meeting organizer is using the Gregorian calendar. |  | Protocol | Client | Normative | Unverified
MS-MEETS_R64 | 3.1.4.1.2.1 | [In AddMeeting]The default value [for nonGregorian]is FALSE. |  | Protocol | Both | Normative | Unverified
MS-MEETS_R2995 | 3.1.4.1.2.2 | [In AddMeetingResponse]The AddMeetingResponse element specifies the output of AddMeeting operation (section 3.1.4.1). |  | Protocol | Server | Informative | Unverified
MS-MEETS_R65 | 3.1.4.1.2.2 | [In AddMeetingResponse]This element[AddMeetingResponse]is defined as follows. <s:element name="AddMeetingResponse"> <s:complexType> <s:sequence> <s:element name="AddMeetingResult" minOccurs="0"> <s:complexType mixed="true"> <s:sequence> <s:element name="AddMeeting" type="tns:AddMeeting"/> </s:sequence> </s:complexType> </s:element> </s:sequence> </s:complexType> </s:element> |  | Protocol | Server | Normative | Adapter
MS-MEETS_R651 | 3.1.4.1.2.2 | [In AddMeetingResponse]AddMeeting: This element contains information about a meeting instance newly added to a workspace, as specified in section 2.2.4.1. |  | Protocol | Both | Informative | Unverified
MS-MEETS_R66 | 3.1.4.1.2.2 | [In AddMeetingResponse]If this operation [AddMeeting]is sent to a Web site that is not a meeting workspace, the response [AddMeetingResponse]MUST be a SOAP fault with SOAP Fault code "0x00000006". |  | Protocol | Server | Normative | Test Case
MS-MEETS_R67 | 3.1.4.1.2.2 | [In AddMeetingResponse]If adding the meeting to a meeting workspace fails for a reason not covered by the preceding error, the response can be a SOAP fault with SOAP fault code "0x00000007" or with any other implementation-specific SOAP fault codes. |  | Protocol | Server | Normative | Test Case
MS-MEETS_R2996 | 3.1.4.2 | [In AddMeetingFromICal]The AddMeetingFromICal operation adds a meeting to an existing workspace, based on a iCalendar object. |  | Protocol | Both | Informative | Unverified
MS-MEETS_R68 | 3.1.4.2 | [In AddMeetingFromICal]This operation [AddMeetingFromICal method]is defined as follows. <wsdl:operation name="AddMeetingFromICal"> <wsdl:input message="AddMeetingFromICalSoapIn" /> <wsdl:output message="AddMeetingFromICalSoapOut" /> </wsdl:operation> |  | Protocol | Both | Normative | Adapter
MS-MEETS_R69 | 3.1.4.2 | [In AddMeetingFromICal]The protocol client sends an AddMeetingFromICalSoapIn request message (section 3.1.4.2.1.1) . |  | Protocol | Client | Normative | Unverified
MS-MEETS_R70 | 3.1.4.2 | [In AddMeetingFromICal][if the client sends an AddMeetingFromICalSoapIn request message]The protocol server responds with an AddMeetingFromICalSoapOut response message (section 3.1.4.2.1.2). |  | Protocol | Server | Normative | Adapter
MS-MEETS_R3033 | 3.1.4.2 | [In AddMeetingFromICal]This operation [AddMeetingFromICal] is used to add meetings. |  | Protocol | Both | Informative | Unverified
MS-MEETS_R71 | 3.1.4.2 | [In AddMeetingFromICal]The AddMeeting operation (section 3.1.4.1) MUST be used when adding meetings not based on the Gregorian calendar because this operation [AddMeetingFromICal]does not support non-Gregorian recurring meetings. |  | Protocol | Both | Normative | Adapter
MS-MEETS_R72 | 3.1.4.2.1.1 | [In AddMeetingFromICalSoapIn]The AddMeetingFromICalSoapIn message contains the request for the AddMeetingFromICal operation. |  | Protocol | Client | Normative | Unverified
MS-MEETS_R73 | 3.1.4.2.1.1 | [In AddMeetingFromICalSoapIn]The SOAP action value of the message [AddMeetingFromICalSoapIn]is defined as follows. http://schemas.microsoft.com/sharepoint/soap/meetings/AddMeetingFromICal |  | Protocol | Client | Normative | Unverified
MS-MEETS_R74 | 3.1.4.2.1.1 | [In AddMeetingFromICalSoapIn]The SOAP body contains an AddMeetingFromICal element (section 3.1.4.2.2.1). |  | Protocol | Client | Normative | Unverified
MS-MEETS_R75 | 3.1.4.2.1.2 | [In AddMeetingFromICalSoapOut]The AddMeetingFromICalSoapOut message contains the response for the AddMeetingFromICal operation (section 3.1.4.2). |  | Protocol | Server | Informative | Unverified
MS-MEETS_R77 | 3.1.4.2.1.2 | [In AddMeetingFromICalSoapOut]The SOAP body contains an AddMeetingFromICalResponse element (section 3.1.4.2.2.2). |  | Protocol | Server | Normative | Adapter
MS-MEETS_R79 | 3.1.4.2.2.1 | [In AddMeetingFromICal]The AddMeetingFromICal element specifies the input parameters for the AddMeetingFromICal operation. |  | Protocol | Client | Normative | Unverified
MS-MEETS_R78 | 3.1.4.2.2.1 | [In AddMeetingFromICal]This element [AddMeetingFromICal]is defined as follows. <s:element name="AddMeetingFromICal"> <s:complexType> <s:sequence> <s:element name="organizerEmail" type="s:string" minOccurs="0"/> <s:element name="icalText" type="s:string"/> </s:sequence> </s:complexType> </s:element> |  | Protocol | Client | Normative | Unverified
MS-MEETS_R80 | 3.1.4.2.2.1 | [In AddMeetingFromICal]organizerEmail: Represents the e-mail address of the meeting organizer. |  | Protocol | Client | Normative | Unverified
MS-MEETS_R81 | 3.1.4.2.2.1 | [In AddMeetingFromICal]This [organizerEmail]is the delegate who sent out the meeting request. |  | Protocol | Client | Normative | Unverified
MS-MEETS_R82 | 3.1.4.2.2.1 | [In AddMeetingFromICal]Otherwise [the organizer is not the delegate who actually sent out the meeting request], this element [organizerEmail] MUST be empty. |  | Protocol | Client | Normative | Unverified
MS-MEETS_R2997 | 3.1.4.2.2.1 | [In AddMeetingFromICal]When a delegate sends the meeting request, the icalText element represents the delegator on whose behalf the meeting request was sent. |  | Protocol | Client | Normative | Unverified
MS-MEETS_R29971 | 3.1.4.2.2.1 | [In AddMeetingFromICal]If this parameter [organizerEmail] is an invalid e-mail address, the response MUST be a SOAP fault with SOAP fault code "0x0000000a". |  | Protocol | Server | Normative | Test Case
MS-MEETS_R2998 | 3.1.4.2.2.1 | [In AddMeetingFromICal]icalText: Information about the meeting instance to add. |  | Protocol | Client | Normative | Unverified
MS-MEETS_R83 | 3.1.4.2.2.1 | [In AddMeetingFromICal]This [icalText]MUST be a valid iCalendar object as specified in [RFC2445]. |  | Protocol | Client | Normative | Unverified
MS-MEETS_R84 | 3.1.4.2.2.1 | [In AddMeetingFromICal]The total number of attendee elements in this parameter[icalText] MUST be less than or equal to 254. |  | Protocol | Client | Normative | Unverified
MS-MEETS_R4004 | 3.1.4.2.2.1 | [In AddMeetingFromICal]If this parameter[icalText] contains more than 254 attendee elements, the response MUST be a SOAP fault with SOAP fault code "0x0000000d". |  | Protocol | Both | Normative | Test Case
MS-MEETS_R2999 | 3.1.4.2.2.2 | [In AddMeetingFromICalResponse]The AddMeetingFromICalResponse element specifies the output of the AddMeetingFromICal operation (section 3.1.4.2). |  | Protocol | Server | Informative | Unverified
MS-MEETS_R86 | 3.1.4.2.2.2 | [In AddMeetingFromICalResponse]This element [AddMeetingFromICalResponse]is defined as follows. <s:element name="AddMeetingFromICalResponse"> <s:complexType> <s:sequence> <s:element name="AddMeetingFromICalResult" minOccurs="0"> <s:complexType mixed="true"> <s:sequence> <s:element name="AddMeetingFromICal" type="tns:AddMeetingFromICal" /> </s:sequence> </s:complexType> </s:element> </s:sequence> </s:complexType> </s:element> |  | Protocol | Server | Normative | Adapter
MS-MEETS_R8601 | 3.1.4.2.2.2 | [In AddMeetingFromICalResponse] [AddMeetingFromICal complex type is defined as follows: ] <s:complexType name="AddMeetingFromICal"> <s:complexContent> <s:extension base="tns:AddMeeting"> <s:sequence> <s:element name="AttendeeUpdateStatus" type="tns:AttendeeUpdateStatus" /> </s:sequence> </s:extension> </s:complexContent> </s:complexType> |  | Protocol | Server | Normative | Adapter
MS-MEETS_R87 | 3.1.4.2.2.2 | [In AddMeetingFromICalResponse]AddMeetingFromICalResult: The response XML consists of two elements containing information about the meeting instance newly-added to the meeting workspace. |  | Protocol | Server | Normative | Adapter
MS-MEETS_R88 | 3.1.4.2.2.2 | [In AddMeetingFromICalResponse]If this operation [AddMeetingFromICal] is sent to a Web site that is not a meeting workspace, the response MUST be a SOAP fault with SOAP fault code "0x00000006". |  | Protocol | Server | Normative | Test Case
MS-MEETS_R89 | 3.1.4.2.2.2 | [In AddMeetingFromICalResponse]If the protocol client tries to add a recurring meeting to a workspace that already contains a meeting, the response MUST be a SOAP fault with SOAP fault code "0x00000003". |  | Protocol | Server | Normative | Test Case
MS-MEETS_R90 | 3.1.4.2.2.2 | [In AddMeetingFromICalResponse]If adding the meeting to a meeting workspace fails for a reason not covered by any of the preceding errors, the response MUST be a SOAP fault with SOAP fault code "0x00000007". |  | Protocol | Server | Normative | Test Case
MS-MEETS_R901 | 3.1.4.2.3.1 | [In AddMeetingFromICal]The AddMeetingFromICal complex type specifies information about a meeting instance newly added or updated in a workspace. |  | Protocol | Server | Informative | Unverified
MS-MEETS_R902 | 3.1.4.2.3.1 | [In AddMeetingFromICal]This type is defined as follows. <s:complexType name="AddMeetingFromICal"> <s:complexContent> <s:extension base="tns:AddMeeting"> <s:sequence> <s:element name="AttendeeUpdateStatus" type="tns:AttendeeUpdateStatus" /> </s:sequence> </s:extension> </s:complexContent> </s:complexType> |  | Protocol | Server | Normative | Adapter
MS-MEETS_R903 | 3.1.4.2.3.1 | [In AddMeetingFromICal]AttendeeUpdateStatus: This element contains information about a meeting instance newly added or updated, as specified in section 2.2.4.1. |  | Protocol | Server | Informative | Unverified
MS-MEETS_R3000 | 3.1.4.3 | [In CreateWorkspace]The CreateWorkspace operation creates a new meeting workspace subsite. |  | Protocol | Both | Informative | Unverified
MS-MEETS_R3001 | 3.1.4.3 | [In CreateWorkspace]This operation [CreateWorkspace]is defined as follows. <wsdl:operation name="CreateWorkspace"> <wsdl:input message="CreateWorkspaceSoapIn" /> <wsdl:output message="CreateWorkspaceSoapOut" /> </wsdl:operation> |  | Protocol | Both | Normative | Adapter
MS-MEETS_R91 | 3.1.4.3 | [In CreateWorkspace]The protocol client sends a CreateWorkspaceSoapIn request message (section 3.1.4.3.1.1). |  | Protocol | Client | Normative | Unverified
MS-MEETS_R92 | 3.1.4.3 | [In CreateWorkspace][if client sends a CreateWorkspaceSoapIn request message]The protocol server responds with a CreateWorkspaceSoapOut response message (section 3.1.4.3.1.2). |  | Protocol | Server | Normative | Adapter
MS-MEETS_R93 | 3.1.4.3 | [In CreateWorkspace]This operation [CreateWorkspace]is used when the protocol client is composing a meeting request message, and the user chooses to have the meeting instance linked with a meeting workspace. |  | Protocol | Client | Normative | Unverified
MS-MEETS_R94 | 3.1.4.3.1.1 | [In CreateWorkspaceSoapIn]The CreateWorkspaceSoapIn message contains the request for the CreateWorkspace operation (section 3.1.4.3). |  | Protocol | Client | Normative | Unverified
MS-MEETS_R95 | 3.1.4.3.1.1 | [In CreateWorkspaceSoapIn]The SOAP action value of the message [CreateWorkspaceSoapIn]is defined as follows. http://schemas.microsoft.com/sharepoint/soap/meetings/CreateWorkspace |  | Protocol | Client | Normative | Unverified
MS-MEETS_R96 | 3.1.4.3.1.1 | [In CreateWorkspaceSoapIn]The SOAP body contains a CreateWorkspace element (section 3.1.4.3.2.1). |  | Protocol | Client | Normative | Unverified
MS-MEETS_R97 | 3.1.4.3.1.2 | [In CreateWorkspaceSoapOut]The CreateWorkspaceSoapOut message is the response message for the CreateWorkspace operation (section 3.1.4.3). |  | Protocol | Server | Informative | Unverified
MS-MEETS_R99 | 3.1.4.3.1.2 | [In CreateWorkspaceSoapOut]The SOAP body contains a CreateWorkspaceResponse element (section 3.1.4.3.2.2). |  | Protocol | Server | Normative | Adapter
MS-MEETS_R101 | 3.1.4.3.2.1 | [In CreateWorkspace]The CreateWorkspace element specifies the input parameters for the CreateWorkspace operation (section 3.1.4.3). |  | Protocol | Client | Normative | Unverified
MS-MEETS_R100 | 3.1.4.3.2.1 | [In CreateWorkspace]This element [CreateWorkspace]is defined as follows. <s:element name="CreateWorkspace"> <s:complexType> <s:sequence> <s:element name="title" type="s:string" minOccurs="1"/> <s:element name="templateName" type="s:string" minOccurs="0"/> <s:element name="lcid" type="s:unsignedInt" minOccurs="0"/> <s:element name="timeZoneInformation" type="tns:TimeZoneInf" minOccurs="0"/> </s:sequence> </s:complexType> </s:element> |  | Protocol | Client | Normative | Unverified
MS-MEETS_R102 | 3.1.4.3.2.1 | [In CreateWorkspace]title: The title of the new meeting workspace. |  | Protocol | Client | Normative | Unverified
MS-MEETS_R103 | 3.1.4.3.2.1 | [In CreateWorkspace]This string [title]is 255 characters or less in length. |  | Protocol | Client | Normative | Unverified
MS-MEETS_R104 | 3.1.4.3.2.1 | [In CreateWorkspace][if title is larger than 255 characters]Remaining characters [of title]are truncated. |  | Protocol | Both | Normative | Test Case
MS-MEETS_R105 | 3.1.4.3.2.1 | [In CreateWorkspace]templateName: The name of the site template to use for the new meeting workspace. |  | Protocol | Client | Normative | Unverified
MS-MEETS_R1051 | 3.1.4.3.2.1 | [In CreateWorkspace]"MPS" will be used [for templateName] if templateName is not set. |  | Protocol | Server | Normative | Test Case
MS-MEETS_R106 | 3.1.4.3.2.1 | [In CreateWorkspace]lcid: The LCID for the new workspace. |  | Protocol | Client | Normative | Unverified
MS-MEETS_R4005 | 3.1.4.3.2.1 | [In CreateWorkspace]If this parameter[lcid] is absent, the LCID of the parent Web site is used. |  | Protocol | Client | Normative | Unverified
MS-MEETS_R2935 | 3.1.4.3.2.1 | [In CreateWorkspace]If a value for this parameter [lcid] is provided, it MUST be a LCID contained in the GetMeetingsInformationResponse response after the client protocol sends the GetMeetingsInformation message with the requestFlags parameter set to 2. |  | Protocol | Both | Normative | Test Case
MS-MEETS_R3034 | 3.1.4.3.2.1 | [In CreateWorkspace]See section 3.1.4.5.2.1 and section 3.1.4.5.2.2 regarding the GetMeetingsInformation and GetMeetingsInformationResponse elements respectively. |  | Protocol | Client | Informative | Unverified
MS-MEETS_R109 | 3.1.4.3.2.1 | [In CreateWorkspace]timeZoneInformation: The time zone on the system of the meeting organizer. |  | Protocol | Client | Normative | Unverified
MS-MEETS_R3003 | 3.1.4.3.2.2 | [In CreateWorkspaceResponse]The CreateWorkspaceResponse element specifies the output of the CreateWorkspace operation (section 3.1.4.3). |  | Protocol | Server | Informative | Unverified
MS-MEETS_R110 | 3.1.4.3.2.2 | [In CreateWorkspaceResponse]This element [CreateWorkspaceResponse]is defined as follows. <s:element name="CreateWorkspaceResponse"> <s:complexType> <s:sequence> <s:element name="CreateWorkspaceResult" minOccurs="0"> <s:complexType mixed="true"> <s:sequence> <s:element name="CreateWorkspace" type="tns:CreateWorkspace"/> </s:sequence> </s:complexType> </s:element> </s:sequence> </s:complexType> </s:element> |  | Protocol | Server | Normative | Adapter
MS-MEETS_R11001 | 3.1.4.3.2.2 | [In CreateWorkspaceResponse] [CreateWorkspace complex type is defined as follows: ] <s:complexType name="CreateWorkspace"> <s:attribute name="Url" type="s:string"/> </s:complexType> |  | Protocol | Server | Normative | Adapter
MS-MEETS_R111 | 3.1.4.3.2.2 | [In CreateWorkspaceResponse]CreateWorkspaceResult: The response XML consists of one element containing information about the newly created meeting workspace. |  | Protocol | Server | Normative | Adapter
MS-MEETS_R3004 | 3.1.4.3.2.2 | [In CreateWorkspaceResponse]CreateWorkspace: This element [CreateWorkspace] contains information about a newly created meeting workspace. |  | Protocol | Server | Informative | Unverified
MS-MEETS_R112 | 3.1.4.3.2.2 | [In CreateWorkspaceResponse]Url: The URL of the newly created meeting workspace. |  | Protocol | Server | Normative | Test Case
MS-MEETS_R3005 | 3.1.4.3.2.2 | [In CreateWorkspaceResponse]This operation [CreateWorkspace]cannot create a meeting workspace as a subsite of another meeting workspace. |  | Protocol | Server | Normative | Test Case
MS-MEETS_R113 | 3.1.4.3.2.2 | [In CreateWorkspaceResponse]If this operation[CreateWorkspace] is sent to a Web site that is a meeting workspace, the response MUST be a SOAP fault with SOAP fault code "0x00000001". |  | Protocol | Server | Normative | Test Case
MS-MEETS_R3006 | 3.1.4.3.3.1 | [In TimeZoneInf]The TimeZoneInf complex type specifies information about a time zone. |  | Protocol | Client | Normative | Unverified
MS-MEETS_R114 | 3.1.4.3.3.1 | [In TimeZoneInf]This type [TimeZoneInf]is defined as follows. <s:complexType name="TimeZoneInf"> <s:sequence> <s:element name="bias" type="s:int"/> <s:element name="standardDate" type="tns:SysTime"/> <s:element name="standardBias" type="s:int"/> <s:element name="daylightDate" type="tns:SysTime"/> <s:element name="daylightBias" type="s:int"/> </s:sequence> </s:complexType> |  | Protocol | Client | Normative | Unverified
MS-MEETS_R115 | 3.1.4.3.3.1 | [In TimeZoneInf]bias: The current bias for local time translation, in minutes. |  | Protocol | Client | Normative | Unverified
MS-MEETS_R116 | 3.1.4.3.3.1 | [In TimeZoneInf]This bias is the difference in minutes between Coordinated Universal Time (UTC) and local time. |  | Protocol | Client | Normative | Unverified
MS-MEETS_R117 | 3.1.4.3.3.1 | [In TimeZoneInf]Translations between UTC and local time are based on the formula: UTC = local time + bias. |  | Protocol | Client | Normative | Unverified
MS-MEETS_R3035 | 3.1.4.3.3.1 | [In TimeZoneInf] For example, for Eastern Standard Time, bias is 300, meaning 5 hours before UTC. |  | Protocol | Client | Informative | Unverified
MS-MEETS_R118 | 3.1.4.3.3.1 | [In TimeZoneInf]standardDate: The date and time at which standard time begins, as specified in [RFC2445]. |  | Protocol | Client | Normative | Unverified
MS-MEETS_R119 | 3.1.4.3.3.1 | [In TimeZoneInf]standardBias: The value used during local time translations that occur during standard time. |  | Protocol | Client | Normative | Unverified
MS-MEETS_R3007 | 3.1.4.3.3.1 | [In TimeZoneInf]This number [standardBas]is added to the bias element to form the total bias used during standard time. |  | Protocol | Client | Normative | Unverified
MS-MEETS_R3008 | 3.1.4.3.3.1 | [In TimeZoneInf]In most time zones, this [StanddardBias]is zero, meaning that the clock is not adjusted during standard time. |  | Protocol | Client | Normative | Unverified
MS-MEETS_R120 | 3.1.4.3.3.1 | [In TimeZoneInf]daylightDate: The date and time at which daylight saving time begins, as specified in [RFC2445]. |  | Protocol | Client | Normative | Unverified
MS-MEETS_R121 | 3.1.4.3.3.1 | [In TimeZoneInf]daylightBias: The value used during local time translations for daylight saving time. |  | Protocol | Client | Normative | Unverified
MS-MEETS_R122 | 3.1.4.3.3.1 | [In TimeZoneInf]This number [daylightBias]is added to the bias element to form the total bias used during daylight saving time. |  | Protocol | Client | Normative | Unverified
MS-MEETS_R123 | 3.1.4.3.3.1 | [In TimeZoneInf]In most time zones, this [daylightBias]is –60, meaning the clock is advanced 1 hour during daylight saving time. |  | Protocol | Client | Normative | Unverified
MS-MEETS_R124 | 3.1.4.3.3.2 | [In SysTime]The SysTime complex type specifies a system date and time. |  | Protocol | Client | Normative | Unverified
MS-MEETS_R125 | 3.1.4.3.3.2 | [In SysTime]The fields of this type [SysTime]are the same as those in the SYSTEMTIME type as specified in [MS-DTYP]. |  | Protocol | Client | Normative | Unverified
MS-MEETS_R126 | 3.1.4.3.3.2 | [In SysTime]This type [Systime]is defined as follows. <s:complexType name="SysTime"> <s:sequence> <s:element name="year" type="s:unsignedShort"/> <s:element name="month" type="s:unsignedShort"/> <s:element name="dayOfWeek" type="s:unsignedShort"/> <s:element name="day" type="s:unsignedShort"/> <s:element name="hour" type="s:unsignedShort"/> <s:element name="minute" type="s:unsignedShort"/> <s:element name="second" type="s:unsignedShort"/> <s:element name="milliseconds" type="s:unsignedShort"/> </s:sequence> </s:complexType> |  | Protocol | Client | Normative | Unverified
MS-MEETS_R127 | 3.1.4.3.3.2 | [In SysTime]year: The year. |  | Protocol | Client | Informative | Unverified
MS-MEETS_R128 | 3.1.4.3.3.2 | [In SysTime]If this type [SysTime] is a field in the TimeZoneInf type and this element [year]is zero, this element [year]specifies that the transition to daylight saving time or standard time is a relative date that happens annually. |  | Protocol | Client | Normative | Unverified
MS-MEETS_R129 | 3.1.4.3.3.2 | [In SysTime]If this element [year]is nonzero, it specifies that the transition date is absolute and only happens once. |  | Protocol | Client | Normative | Unverified
MS-MEETS_R130 | 3.1.4.3.3.2 | [In SysTime]month: The month of the year. |  | Protocol | Client | Informative | Unverified
MS-MEETS_R131 | 3.1.4.3.3.2 | [In SysTime]This number [month]MUST be in the range from 1 through 12, where 1 is January and 12 is December. |  | Protocol | Client | Normative | Unverified
MS-MEETS_R132 | 3.1.4.3.3.2 | [In SysTime]dayOfWeek: The day of the week. |  | Protocol | Client | Informative | Unverified
MS-MEETS_R133 | 3.1.4.3.3.2 | [In SysTime]This number [dayOfWeek]MUST be in the range from zero through 6, where zero is Sunday and 6 is Saturday. |  | Protocol | Client | Normative | Unverified
MS-MEETS_R134 | 3.1.4.3.3.2 | [In SysTime]day: The day of the month. |  | Protocol | Client | Informative | Unverified
MS-MEETS_R135 | 3.1.4.3.3.2 | [In SysTime]This number [day]MUST be in the range from 1 through 31. |  | Protocol | Client | Normative | Unverified
MS-MEETS_R136 | 3.1.4.3.3.2 | [In SysTime][day]MUST be appropriate to month and year values. |  | Protocol | Client | Normative | Unverified
MS-MEETS_R3036 | 3.1.4.3.3.2 | [In SysTime]For example, if month is set to 2, or February, day cannot exceed 29, and cannot exceed 28 in non-leap years. |  | Protocol | Client | Informative | Unverified
MS-MEETS_R137 | 3.1.4.3.3.2 | [In SysTime]If year is set to zero, specifying that the transition to daylight saving time or standard time is an annual occurrence, day specifies the number of times this weekday occurs in the month. |  | Protocol | Client | Normative | Unverified
MS-MEETS_R139 | 3.1.4.3.3.2 | [In SysTime]In this case [If year is zero], day MUST be in the range from 1 through 5, where 5 specifies the final occurrence during the month if that weekday only occurs 4 times. |  | Protocol | Client | Normative | Unverified
MS-MEETS_R3037 | 3.1.4.3.3.2 | [In SysTime]For example, the first Sunday in April is specified as follows: year is set to zero, month is set to 4, dayOfWeek is set to zero, and day is set to 1. The last Thursday in October is specified as follows: year is set to zero, month is set to 10, dayOfWeek is set to 4, and day is set to 5. |  | Protocol | Client | Informative | Unverified
MS-MEETS_R141 | 3.1.4.3.3.2 | [In SysTime]hour: The hour of the day. |  | Protocol | Client | Informative | Unverified
MS-MEETS_R142 | 3.1.4.3.3.2 | [In SysTime]This number [hour]MUST be in the range from zero through 23, where zero is 00:00 or 12:00 am, 23 is 23:00 or 11:00 pm. |  | Protocol | Client | Normative | Unverified
MS-MEETS_R145 | 3.1.4.3.3.2 | [In SysTime]minute: The minute of the hour. |  | Protocol | Client | Informative | Unverified
MS-MEETS_R146 | 3.1.4.3.3.2 | [In SysTime]This number [minute]MUST be in the range from zero through 59. |  | Protocol | Client | Normative | Unverified
MS-MEETS_R147 | 3.1.4.3.3.2 | [In SysTime]second: The second of the minute. |  | Protocol | Client | Informative | Unverified
MS-MEETS_R148 | 3.1.4.3.3.2 | [In SysTime]This number [second]MUST be in the range from zero through 59. |  | Protocol | Client | Normative | Unverified
MS-MEETS_R149 | 3.1.4.3.3.2 | [In SysTime]milliseconds: The millisecond of the second. |  | Protocol | Client | Informative | Unverified
MS-MEETS_R150 | 3.1.4.3.3.2 | [In SysTime]This number [milliseconds]MUST be in the range from zero through 999. |  | Protocol | Client | Normative | Unverified
MS-MEETS_R3038 | 3.1.4.4 | [In DeleteWorkspace]The DeleteWorkspace operation deletes a workspace. |  | Protocol | Both | Informative | Unverified
MS-MEETS_R151 | 3.1.4.4 | [In DeleteWorkspace]This operation[DeleteWorkspace]is defined as follows. <wsdl:operation name="DeleteWorkspace"> <wsdl:input message="DeleteWorkspaceSoapIn" /> <wsdl:output message="DeleteWorkspaceSoapOut" /> </wsdl:operation> |  | Protocol | Both | Normative | Adapter
MS-MEETS_R152 | 3.1.4.4 | [In DeleteWorkspace]The protocol client sends a DeleteWorkspaceSoapIn request message (section 3.1.4.4.1.1). |  | Protocol | Client | Normative | Unverified
MS-MEETS_R153 | 3.1.4.4 | [In DeleteWorkspace][if the client sends a DeleteWorkspaceSoapIn request message]and the protocol server responds with a DeleteWorkspaceSoapOut response message (section 3.1.4.4.1.2). |  | Protocol | Server | Normative | Adapter
MS-MEETS_R154 | 3.1.4.4 | [In DeleteWorkspace]This operation [DeleteWorkspace]takes no parameters because it [DeleteWorkspace]deletes the meeting workspace subsite to which the [DeleteWorkspace]request is sent. |  | Protocol | Both | Informative | Unverified
MS-MEETS_R155 | 3.1.4.4 | [In DeleteWorkspace]This operation [DeleteWorkspace] fails if sent to a Web site that is not a meeting workspace. |  | Protocol | Both | Normative | Test Case
MS-MEETS_R156 | 3.1.4.4.1.1 | [In DeleteWorkspaceSoapIn]The DeleteWorkspaceSoapIn message contains the request for the DeleteWorkspace operation (section 3.1.4.4). |  | Protocol | Client | Normative | Unverified
MS-MEETS_R157 | 3.1.4.4.1.1 | [In DeleteWorkspaceSoapIn]The SOAP action value of the message is defined as follows. http://schemas.microsoft.com/sharepoint/soap/meetings/DeleteWorkspace |  | Protocol | Client | Normative | Unverified
MS-MEETS_R158 | 3.1.4.4.1.1 | [In DeleteWorkspaceSoapIn]The SOAP body contains a DeleteWorkspace element (section 3.1.4.4.2.1). |  | Protocol | Client | Normative | Unverified
MS-MEETS_R159 | 3.1.4.4.1.2 | [In DeleteWorkspaceSoapOut]The DeleteWorkspaceSoapOut message contains the response for the DeleteWorkspace operation (section 3.1.4.4). |  | Protocol | Server | Normative | Adapter
MS-MEETS_R161 | 3.1.4.4.1.2 | [In DeleteWorkspaceSoapOut]The SOAP body contains a DeleteWorkspaceResponse element (section 3.1.4.4.2.2). |  | Protocol | Server | Normative | Adapter
MS-MEETS_R163 | 3.1.4.4.2.1 | [In DeleteWorkspace]The DeleteWorkspace element specifies the input parameters for the DeleteWorkspace operation (section 3.1.4.4). |  | Protocol | Client | Normative | Unverified
MS-MEETS_R162 | 3.1.4.4.2.1 | [In DeleteWorkspace]This element[DeleteWorkspace]is defined as follows. <s:element name="DeleteWorkspace"> <s:complexType/></s:element> |  | Protocol | Client | Normative | Unverified
MS-MEETS_R165 | 3.1.4.4.2.2 | [In DeleteWorkspaceResponse]The DeleteWorkspaceResponse element specifies the output of the DeleteWorkspace operation (section 3.1.4.4). |  | Protocol | Server | Informative | Unverified
MS-MEETS_R164 | 3.1.4.4.2.2 | [In DeleteWorkspaceResponse]This element[DeleteWorkspaceResponse]is defined as follows. <s:element name="DeleteWorkspaceResponse"> <s:complexType/> </s:element> |  | Protocol | Server | Normative | Adapter
MS-MEETS_R166 | 3.1.4.4.2.2 | [In DeleteWorkspaceResponse]If this operation[DeleteWorkspace] is sent to a Web site that is not a meeting workspace, the response MUST be a SOAP fault with SOAP fault code "0x00000004". |  | Protocol | Server | Normative | Test Case
MS-MEETS_R167 | 3.1.4.5 | [In GetMeetingsInformation]The GetMeetingsInformation operation queries information from a Web site about meeting workspaces on it or information about a meeting workspace itself. |  | Protocol | Both | Informative | Unverified
MS-MEETS_R168 | 3.1.4.5 | [In GetMeetingsInformation]This operation[GetMeetingsInformation] is defined as follows. <wsdl:operation name="GetMeetingsInformation"> <wsdl:input message="GetMeetingsInformationSoapIn" /> <wsdl:output message="GetMeetingsInformationSoapOut" /> </wsdl:operation> |  | Protocol | Both | Normative | Adapter
MS-MEETS_R169 | 3.1.4.5 | [In GetMeetingsInformation]The protocol client sends a GetMeetingsInformationSoapIn request message (section 3.1.4.5.1.1). |  | Protocol | Client | Normative | Unverified
MS-MEETS_R170 | 3.1.4.5 | [In GetMeetingsInformation][if the client sends a GetMeetingsInformationSoapIn request message]and the protocol server responds with a GetMeetingsInformationSoapOut response message (section 3.1.4.5.1.2). |  | Protocol | Server | Normative | Adapter
MS-MEETS_R171 | 3.1.4.5.1.1 | [In GetMeetingsInformationSoapIn]The GetMeetingsInformationSoapIn is the request message for the GetMeetingsInformation operation (section 3.1.4.5). |  | Protocol | Client | Normative | Unverified
MS-MEETS_R172 | 3.1.4.5.1.1 | [In GetMeetingsInformationSoapIn]The SOAP action value of the message [GetMeetingsInformationSoapIn]is defined as follows. http://schemas.microsoft.com/sharepoint/soap/meetings/GetMeetingsInformation |  | Protocol | Client | Normative | Unverified
MS-MEETS_R173 | 3.1.4.5.1.1 | [In GetMeetingsInformationSoapIn]The SOAP body contains a GetMeetingsInformation element (section 3.1.4.5.2.1). |  | Protocol | Client | Normative | Unverified
MS-MEETS_R174 | 3.1.4.5.1.2 | [In GetMeetingsInformationSoapOut]The GetMeetingsInformationSoapOut message contains the response for the GetMeetingsInformation operation (section 3.1.4.5). |  | Protocol | Server | Informative | Unverified
MS-MEETS_R176 | 3.1.4.5.1.2 | [In GetMeetingsInformationSoapOut]The SOAP body contains a GetMeetingsInformationResponse element (section 3.1.4.5.2.2). |  | Protocol | Server | Normative | Adapter
MS-MEETS_R177 | 3.1.4.5.2.1 | [In GetMeetingsInformation]The GetMeetingsInformation element specifies the input parameters associated with the GetMeetingsInformation operation (section 3.1.4.5). |  | Protocol | Client | Normative | Unverified
MS-MEETS_R178 | 3.1.4.5.2.1 | [In GetMeetingsInformation]This[GetMeetingsInformation]element is defined as follows. <s:element name="GetMeetingsInformation"> <s:complexType> <s:sequence> <s:element name="requestFlags" type="s:unsignedInt" minOccurs="0"/> <s:element name="lcid" type="s:unsignedInt" minOccurs="0"/> </s:sequence> </s:complexType> </s:element> |  | Protocol | Client | Normative | Unverified
MS-MEETS_R179 | 3.1.4.5.2.1 | [In GetMeetingsInformation]requestFlags: This field contains bit flags that specify what information to request from the Web site. |  | Protocol | Client | Normative | Unverified
MS-MEETS_R180 | 3.1.4.5.2.1 | [In GetMeetingsInformation]Any or all bits [of requestFlags]can be set. |  | Protocol | Client | Normative | Unverified
MS-MEETS_R3039 | 3.1.4.5.2.1 | [In GetMeetingsInformation]The following table specifies possible values[0x1, 0x2, 0x4, 0x8]for these bits [of requestFlags]. |  | Protocol | Both | Informative | Unverified
MS-MEETS_R181 | 3.1.4.5.2.1 | [In GetMeetingsInformation]If the value 0x1 is set, the request is to query whether the user has permission to create meeting workspaces on this Web site [the operation is sent to]. |  | Protocol | Both | Normative | Test Case
MS-MEETS_R182 | 3.1.4.5.2.1 | [In GetMeetingsInformation]If the value 0x2 is set, the request is to query for the site template languages supported. |  | Protocol | Both | Normative | Test Case
MS-MEETS_R183 | 3.1.4.5.2.1 | [In GetMeetingsInformation]If the value 0x4 is set, the request is to query for the list of site templates supported. |  | Protocol | Both | Normative | Test Case
MS-MEETS_R184 | 3.1.4.5.2.1 | [In GetMeetingsInformation]If the value 0x8 is set, the request is to query other status values of a workspace. |  | Protocol | Both | Normative | Test Case
MS-MEETS_R185 | 3.1.4.5.2.1 | [In GetMeetingsInformation]lcid: LCID of the meeting workspace templates to be returned. |  | Protocol | Client | Normative | Unverified
MS-MEETS_R187 | 3.1.4.5.2.1 | [In GetMeetingsInformation]This parameter [lcid]is used only when the requestFlags parameter has bit flag 0x4 set. |  | Protocol | Client | Normative | Unverified
MS-MEETS_R189 | 3.1.4.5.2.2 | [In GetMeetingsInformationResponse]The GetMeetingsInformationResponse element specifies the output of the GetMeetingsInformation operation (section 3.1.4.5). |  | Protocol | Server | Informative | Unverified
MS-MEETS_R188 | 3.1.4.5.2.2 | [In GetMeetingsInformationResponse]This element [GetMeetingsInformationResponse]is defined as follows. <s:element name="GetMeetingsInformationResponse"> <s:complexType> <s:sequence> <s:element minOccurs="0" maxOccurs="1" name="GetMeetingsInformationResult"> <s:complexType mixed="true"> <s:sequence> <s:element name="MeetingsInformation"> <s:complexType mixed="true"> <s:element minOccurs="0" maxOccurs="1" name="AllowCreate" type="tns:CaseInsensitiveTrueFalse" /> <s:element name="ListTemplateLanguages" minOccurs="0"> <s:complexType> <s:sequence> <s:element minOccurs="0" maxOccurs="unbounded" name="LCID" type="s:string" /> </s:sequence> </s:complexType> </s:element> <s:element name="ListTemplates" minOccurs="0"> <s:complexType> <s:sequence> <s:element minOccurs="0" maxOccurs="unbounded" name="Template" type="tns:Template" /> </s:sequence> </s:complexType> </s:element> <s:element minOccurs="0" maxOccurs="1" name="WorkspaceStatus" type="tns:WorkspaceStatus" /> </s:complexType> </s:element> </s:sequence> </s:complexType> </s:element> </s:sequence> </s:complexType> </s:element> |  | Protocol | Server | Normative | Adapter
MS-MEETS_R18801 | 3.1.4.5.2.2 | [In GetMeetingsInformationResponse][WorkspaceStatus complex type is defined as follows:] <s:complexType name="WorkspaceStatus"> <s:attribute name="UniquePermissions" type="tns:CaseInsensitiveTrueFalseOrEmpty"/> <s:attribute name="MeetingCount" type="tns:UnsignedIntOrEmpty"/> <s:attribute name="AnonymousAccess" type="tns:CaseInsensitiveTrueFalseOrEmpty"/> <s:attribute name="AllowAuthenticatedUsers" type="tns:CaseInsensitiveTrueFalseOrEmpty"/> </s:complexType> |  | Protocol | Server | Normative | Adapter
MS-MEETS_R190 | 3.1.4.5.2.2 | [In GetMeetingsInformationResponse]GetMeetingsInformationResult: The response XML consists of up to four elements, one for each requestFlags flag. |  | Protocol | Server | Informative | Unverified
MS-MEETS_R191 | 3.1.4.5.2.2 | [In GetMeetingsInformationResponse]An element [AllowCreate or ListTemplateLanguages or ListTemplates or WorkspaceStatus]is present, if its corresponding requestFlags was set as follows. |  | Protocol | Server | Normative | Adapter
MS-MEETS_R193 | 3.1.4.5.2.2 | [In GetMeetingsInformationResponse]AllowCreate: Specifies whether the user has permission to create meeting workspaces on this subsite [to which the request is sent]. |  | Protocol | Server | Normative | Unverified
MS-MEETS_R194 | 3.1.4.5.2.2 | [In GetMeetingsInformationResponse]This element [AllowCreate]is present in the response when bit flag 0x1 is specified in requestFlags. |  | Protocol | Server | Normative | Test Case
MS-MEETS_R195 | 3.1.4.5.2.2 | [In GetMeetingsInformationResponse]When bit flag 0x1 is specified, the operation [GetMeetingsInformation] MUST be sent to a parent web site, as opposed to a meeting workspace subsite itself. |  | Protocol | Server | Normative | Test Case
MS-MEETS_R196 | 3.1.4.5.2.2 | [In GetMeetingsInformationResponse]If the operation [GetMeetingsInformation]is sent to a web site that is a meeting workspace, the response MUST be a SOAP fault with SOAP fault code "0x00000001". |  | Protocol | Server | Normative | Test Case
MS-MEETS_R192 | 3.1.4.5.2.2 | [In GetMeetingsInformationResponse][AllowCreate is defined as follows:] <s:element name="AllowCreate" type="CaseInsensitiveTrueFalse" minOccurs="0"/> |  | Protocol | Server | Normative | Adapter
MS-MEETS_R3040 | 3.1.4.5.2.2 | [In GetMeetingsInformationResponse]The element type CaseInsensitiveTrueFalse is specified in section 2.2.5.1. |  | Protocol | Server | Informative | Unverified
MS-MEETS_R198 | 3.1.4.5.2.2 | [In GetMeetingsInformationResponse]ListTemplateLanguages: Lists the site template languages supported. |  | Protocol | Server | Normative | Test Case
MS-MEETS_R199 | 3.1.4.5.2.2 | [In GetMeetingsInformationResponse]This element [ListTemplateLanguages]is present in the response when bit flag 0x2 is specified in requestFlags. |  | Protocol | Server | Normative | Test Case
MS-MEETS_R3041 | 3.1.4.5.2.2 | [In GetMeetingsInformationResponse][ListTemplateLanguages is defined as follows:] <s:element name="ListTemplateLanguages" minOccurs="0"> <s:complexType> <s:sequence> <s:element minOccurs="0" maxOccurs="unbounded" name="LCID" type="s:string"/> </s:sequence> </s:complexType> </s:element> |  | Protocol | Server | Normative | Adapter
MS-MEETS_R200 | 3.1.4.5.2.2 | [In GetMeetingsInformationResponse]LCID: The LCID of the available site template. |  | Protocol | Server | Normative | Test Case
MS-MEETS_R202 | 3.1.4.5.2.2 | [In GetMeetingsInformationResponse]ListTemplates: The list of site templates supported. |  | Protocol | Server | Normative | Test Case
MS-MEETS_R203 | 3.1.4.5.2.2 | [In GetMeetingsInformationResponse]This element [ListTemplates]is present in the response when bit flag 0x4 is specified in requestFlags. |  | Protocol | Server | Normative | Test Case
MS-MEETS_R201 | 3.1.4.5.2.2 | [In GetMeetingsInformationResponse][ListTemplates is defined as:] <s:element name="ListTemplates" minOccurs="0"> <s:complexType> <s:sequence> <s:element minOccurs="0" maxOccurs="unbounded" name="Template" type="tns:Template"/> </s:sequence> </s:complexType> </s:element> |  | Protocol | Server | Normative | Adapter
MS-MEETS_R20101 | 3.1.4.5.2.2 | [In GetMeetingsInformationResponse][Template complex type is defined as follows:] <s:complexType name="Template"> <s:attribute name="Name" type="s:string"/> <s:attribute name="Title" type="s:string"/> <s:attribute name="Id" type="s:int"/> <s:attribute name="Description" type="s:string"/> <s:attribute name="ImageUrl" type="s:string"/> </s:complexType> |  | Protocol | Server | Normative | Adapter
MS-MEETS_R204 | 3.1.4.5.2.2 | [In GetMeetingsInformationResponse]Template: The available site template. |  | Protocol | Server | Normative | Test Case
MS-MEETS_R205 | 3.1.4.5.2.2 | [In GetMeetingsInformationResponse]Name: The short name of the site template. |  | Protocol | Server | Normative | Test Case
MS-MEETS_R206 | 3.1.4.5.2.2 | [In GetMeetingsInformationResponse]Title: The title of the site template. |  | Protocol | Server | Normative | Test Case
MS-MEETS_R207 | 3.1.4.5.2.2 | [In GetMeetingsInformationResponse]Id: The identification number of the site template. |  | Protocol | Server | Normative | Test Case
MS-MEETS_R208 | 3.1.4.5.2.2 | [In GetMeetingsInformationResponse]Description: A description of the site template. |  | Protocol | Server | Normative | Test Case
MS-MEETS_R209 | 3.1.4.5.2.2 | [In GetMeetingsInformationResponse]ImageUrl: The URL of an image or icon of the site template. |  | Protocol | Server | Normative | Test Case
MS-MEETS_R211 | 3.1.4.5.2.2 | [In GetMeetingsInformationResponse]WorkspaceStatus: The status of a workspace. |  | Protocol | Server | Normative | Test Case
MS-MEETS_R212 | 3.1.4.5.2.2 | [In GetMeetingsInformationResponse]This element [WorkspaceStatus]is present in the response when bit flag 0x8 is specified in requestFlags. |  | Protocol | Server | Normative | Adapter
MS-MEETS_R21201 | 3.1.4.5.2.2 | [In GetMeetingsInformationResponse][WorkspaceStatus element is defined as follows:] <s:element name="WorkspaceStatus" type="tns:WorkspaceStatus" minOccurs="0"/> <s:complexType name="WorkspaceStatus"> <s:attribute name="UniquePermissions" type="tns:CaseInsensitiveTrueFalseOrEmpty"/> <s:attribute name="MeetingCount" type="tns:IntOrEmpty"/> <s:attribute name="AnonymousAccess" type="tns:CaseInsensitiveTrueFalseOrEmpty"/> <s:attribute name="AllowAuthenticatedUsers" type="tns:CaseInsensitiveTrueFalseOrEmpty"/> </s:complexType> </s:element> |  | Protocol | Server | Normative | Adapter
MS-MEETS_R213 | 3.1.4.5.2.2 | [In GetMeetingsInformationResponse]UniquePermissions: Specifies whether the meeting workspace subsite contains unique role assignments. |  | Protocol | Server | Normative | Test Case
MS-MEETS_R3043 | 3.1.4.5.2.2 | [In GetMeetingsInformationResponse]The element type CaseInsensitiveTrueFalseOrEmpty is specified in section 2.2.5.2. |  | Protocol | Server | Informative | Unverified
MS-MEETS_R214 | 3.1.4.5.2.2 | [In GetMeetingsInformationResponse]MeetingCount: The number of single meeting instances on the subsite. |  | Protocol | Server | Normative | Test Case
MS-MEETS_R215 | 3.1.4.5.2.2 | [In GetMeetingsInformationResponse]This [MeetingCount]MUST be set to -1 if the meeting workspace subsite has a recurring meeting. |  | Protocol | Server | Normative | Test Case
MS-MEETS_R3044 | 3.1.4.5.2.2 | [In GetMeetingsInformationResponse]The element type IntOrEmpty is specified in section 2.2.5.3. |  | Protocol | Server | Informative | Unverified
MS-MEETS_R216 | 3.1.4.5.2.2 | [In GetMeetingsInformationResponse]AnonymousAccess: Specifies whether anonymous access has been granted for a meeting workspace subsite. |  | Protocol | Server | Normative | Unverified
MS-MEETS_R3045 | 3.1.4.5.2.2 | [In GetMeetingsInformationResponse]The element type CaseInsensitiveTrueFalseOrEmpty is specified in section 2.2.5.2. |  | Protocol | Server | Informative | Unverified
MS-MEETS_R217 | 3.1.4.5.2.2 | [In GetMeetingsInformationResponse]AllowAuthenticatedUsers: Specifies whether access to a meeting workspace subsite has been granted to authenticated users. |  | Protocol | Server | Normative | Test Case
MS-MEETS_R3046 | 3.1.4.5.2.2 | [In GetMeetingsInformationResponse]The element type CaseInsensitiveTrueFalseOrEmpty is specified in section 2.2.5.2. |  | Protocol | Server | Informative | Unverified
MS-MEETS_R219 | 3.1.4.6 | [In GetMeetingWorkspaces]The GetMeetingWorkspaces operation obtains a list of created meeting workspace subsites from a parent web site. |  | Protocol | Both | Informative | Unverified
MS-MEETS_R218 | 3.1.4.6 | [In GetMeetingWorkspaces]This operation [GetMeetingWorkspaces]is defined as follows. <wsdl:operation name="GetMeetingWorkspaces"> <wsdl:input message="GetMeetingWorkspacesSoapIn" /> <wsdl:output message="GetMeetingWorkspacesSoapOut" /> </wsdl:operation> |  | Protocol | Both | Normative | Adapter
MS-MEETS_R4007 | 3.1.4.6 | [In GetMeetingWorkspaces]The protocol client sends a GetMeetingWorkspacesSoapIn request message (section 3.1.4.6.1.1). |  | Protocol | Client | Normative | Unverified
MS-MEETS_R4008 | 3.1.4.6 | [In GetMeetingWorkspaces][If the protocol client sends a GetMeetingWorkspacesSoapIn request message], and the protocol server responds with a GetMeetingWorkspacesSoapOut response message section (3.1.4.6.1.2). |  | Protocol | Server | Normative | Adapter
MS-MEETS_R220 | 3.1.4.6.1.1 | [In GetMeetingWorkspacesSoapIn]The GetMeetingWorkspacesSoapIn message contains the request for a list of meeting workspaces to which a meeting can be added. |  | Protocol | Client | Normative | Unverified
MS-MEETS_R221 | 3.1.4.6.1.1 | [In GetMeetingWorkspacesSoapIn]The SOAP action value of the message [GetMeetingWorkspacesSoapIn]is defined as follows. http://schemas.microsoft.com/sharepoint/soap/meetings/GetMeetingWorkspaces |  | Protocol | Client | Normative | Unverified
MS-MEETS_R222 | 3.1.4.6.1.1 | [In GetMeetingWorkspacesSoapIn]The SOAP body contains a GetMeetingWorkspaces element (section 3.1.4.6.2.1). |  | Protocol | Client | Normative | Unverified
MS-MEETS_R223 | 3.1.4.6.1.2 | [In GetMeetingWorkspacesSoapOut]The GetMeetingWorkspacesSoapOut message contains the response for the GetMeetingWorkspaces operation. |  | Protocol | Server | Informative | Unverified
MS-MEETS_R224 | 3.1.4.6.1.2 | [In GetMeetingWorkspacesSoapOut]The protocol server MUST return only workspaces to which the protocol client can add meetings. |  | Protocol | Server | Normative | Test Case
MS-MEETS_R226 | 3.1.4.6.1.2 | [In GetMeetingWorkspacesSoapOut]The SOAP body contains a GetMeetingWorkspacesResponse element (section 3.1.4.6.2.2). |  | Protocol | Server | Normative | Adapter
MS-MEETS_R227 | 3.1.4.6.2.1 | [In GetMeetingWorkspaces]The GetMeetingWorkspaces element specifies the input parameters for the GetMeetingWorkspaces operation (section 3.1.4.6). |  | Protocol | Client | Normative | Unverified
MS-MEETS_R228 | 3.1.4.6.2.1 | [In GetMeetingWorkspaces]This element [GetMeetingWorkspaces element]is defined as follows. <s:element name="GetMeetingWorkspaces"> <s:complexType> <s:sequence> <s:element name="recurring" type="s:boolean" minOccurs="0"/> </s:sequence> </s:complexType> </s:element> |  | Protocol | Client | Normative | Unverified
MS-MEETS_R229 | 3.1.4.6.2.1 | [In GetMeetingWorkspaces]recurring: Specifies whether meeting workspaces returned are limited to those that can be associated with a recurring meeting. |  | Protocol | Client | Normative | Unverified
MS-MEETS_R230 | 3.1.4.6.2.1 | [In GetMeetingWorkspaces][If the value [of recurring]is false], empty workspaces and single instance workspaces are returned. |  | Protocol | Both | Normative | Test Case
MS-MEETS_R231 | 3.1.4.6.2.1 | [In GetMeetingWorkspaces]If [the value of recurring is]true, only empty workspaces are returned. |  | Protocol | Both | Normative | Test Case
MS-MEETS_R2311 | 3.1.4.6.2.1 | [In GetMeetingWorkspaces]If [the value of recurring is] not specified, the server will treat it as false. |  | Protocol | Both | Normative | Test Case
MS-MEETS_R3009 | 3.1.4.6.2.2 | [In GetMeetingWorkspacesResponse]The GetMeetingWorkspacesResponse element specifies the output of GetMeetingWorkspaces operation (section 3.1.4.6). |  | Protocol | Server | Informative | Unverified
MS-MEETS_R232 | 3.1.4.6.2.2 | [In GetMeetingWorkspacesResponse]This element[GetMeetingWorkspacesResponse]is defined as follows. <s:element name="GetMeetingWorkspacesResponse"> <s:complexType> <s:sequence> <s:element name="GetMeetingWorkspacesResult" minOccurs="0"> <s:complexType mixed="true"> <s:sequence> <s:element name="MeetingWorkspaces" minOccurs="0"> <s:complexType> <s:sequence> <s:element minOccurs="0" maxOccurs="unbounded" name="Workspace" type="tns:Workspace"/> </s:sequence> </s:complexType> </s:element> </s:sequence> </s:complexType> </s:element> </s:sequence> </s:complexType> </s:element> |  | Protocol | Server | Normative | Adapter
MS-MEETS_R23201 | 3.1.4.6.2.2 | [In GetMeetingWorkspacesResponse][Workspace complex type is defined as follows:] <s:complexType name="Workspace"> <s:attribute name="Url" type="s:string"/> <s:attribute name="Title" type="s:string"/> </s:complexType> |  | Protocol | Server | Normative | Adapter
MS-MEETS_R233 | 3.1.4.6.2.2 | [In GetMeetingWorkspacesResponse]GetMeetingWorkspacesResult: The response XML consists of one element containing a list of meeting workspaces. |  | Protocol | Server | Normative | Adapter
MS-MEETS_R234 | 3.1.4.6.2.2 | [In GetMeetingWorkspacesResponse]MeetingWorkspaces: A list of meeting workspaces. |  | Protocol | Server | Normative | Test Case
MS-MEETS_R235 | 3.1.4.6.2.2 | [In GetMeetingWorkspacesResponse]Workspace: An individual meeting workspace. |  | Protocol | Server | Normative | Test Case
MS-MEETS_R236 | 3.1.4.6.2.2 | [In GetMeetingWorkspacesResponse]Url: The URL of the meeting workspace. |  | Protocol | Server | Normative | Test Case
MS-MEETS_R237 | 3.1.4.6.2.2 | [In GetMeetingWorkspacesResponse]Title: The title of the meeting workspace. |  | Protocol | Server | Normative | Test Case
MS-MEETS_R238 | 3.1.4.7 | [In RemoveMeeting]The RemoveMeeting operation moves the association between a meeting and a meeting workspace. |  | Protocol | Both | Informative | Unverified
MS-MEETS_R239 | 3.1.4.7 | [In RemoveMeeting]This operation [RemoveMeeting]is defined as follows. <wsdl:operation name="RemoveMeeting"> <wsdl:input message="RemoveMeetingSoapIn" /> <wsdl:output message="RemoveMeetingSoapOut" /> </wsdl:operation> |  | Protocol | Both | Normative | Adapter
MS-MEETS_R240 | 3.1.4.7 | [In RemoveMeeting]The protocol client sends a RemoveMeetingSoapIn request message (section 3.1.4.7.1.1). |  | Protocol | Client | Normative | Unverified
MS-MEETS_R241 | 3.1.4.7 | [In RemoveMeeting][if the client sends a RemoveMeetingSoapIn request message]and the protocol server responds with a RemoveMeetingSoapOut response message (section 3.1.4.7.1.2). |  | Protocol | Server | Normative | Adapter
MS-MEETS_R242 | 3.1.4.7 | [In RemoveMeeting]If the meeting organizer wants to remove a meeting instance from the protocol client, and the meeting is associated with a meeting workspace, then the protocol client calls this operation to remove the association between the meeting and the meeting workspace. |  | Protocol | Client | Normative | Unverified
MS-MEETS_R243 | 3.1.4.7.1.1 | [In RemoveMeetingSoapIn]The RemoveMeetingSoapIn message contains the request for the RemoveMeeting operation (section 3.1.4.7). |  | Protocol | Client | Normative | Unverified
MS-MEETS_R244 | 3.1.4.7.1.1 | [In RemoveMeetingSoapIn]The SOAP action value of the message [RemoveMeetingSoapIn]is defined as follows. http://schemas.microsoft.com/sharepoint/soap/meetings/RemoveMeeting |  | Protocol | Client | Normative | Unverified
MS-MEETS_R245 | 3.1.4.7.1.1 | [In RemoveMeetingSoapIn]The SOAP body contains a RemoveMeeting element (section 3.1.4.7.2.1). |  | Protocol | Client | Normative | Unverified
MS-MEETS_R246 | 3.1.4.7.1.2 | [In RemoveMeetingSoapOut]The RemoveMeetingSoapOut message contains the response for the RemoveMeeting operation (section 3.1.4.7). |  | Protocol | Server | Informative | Unverified
MS-MEETS_R248 | 3.1.4.7.1.2 | [In RemoveMeetingSoapOut]The SOAP body contains a RemoveMeetingResponse element (section 3.1.4.7.2.2). |  | Protocol | Server | Normative | Adapter
MS-MEETS_R250 | 3.1.4.7.2.1 | [In RemoveMeeting]The RemoveMeeting element specifies the input parameters for the RemoveMeeting operation (section 3.1.4.7). |  | Protocol | Client | Normative | Unverified
MS-MEETS_R249 | 3.1.4.7.2.1 | [In RemoveMeeting]This[RemoveMeeting]element is defined as follows. <s:element name="RemoveMeeting"> <s:complexType> <s:sequence> <s:element name="recurrenceId" type="s:unsignedInt" minOccurs="0"/> <s:element name="uid" type="s:string"/> <s:element name="sequence" type="s:unsignedInt" minOccurs="0"/> <s:element name="utcDateStamp" type="s:dateTime" minOccurs="0"/> <s:element name="cancelMeeting" type="s:boolean" minOccurs="0"/> </s:sequence> </s:complexType> </s:element> |  | Protocol | Client | Normative | Unverified
MS-MEETS_R251 | 3.1.4.7.2.1 | [In RemoveMeeting]recurrenceId: The instance of a recurring meeting to delete. |  | Protocol | Client | Normative | Unverified
MS-MEETS_R252 | 3.1.4.7.2.1 | [In RemoveMeeting]For single instance meetings, this element[recurrenceId]MUST be set to zero. |  | Protocol | Client | Normative | Unverified
MS-MEETS_R253 | 3.1.4.7.2.1 | [In RemoveMeeting]uid: The UID specifying the meeting to delete. |  | Protocol | Client | Normative | Unverified
MS-MEETS_R254 | 3.1.4.7.2.1 | [In RemoveMeeting]sequence: The sequence number of a meeting instance to delete. |  | Protocol | Client | Normative | Unverified
MS-MEETS_R255 | 3.1.4.7.2.1 | [In RemoveMeeting]The default value is zero. |  | Protocol | Both | Normative | Unverified
MS-MEETS_R2936 | 3.1.4.7.2.1 | [In RemoveMeeting]If the meeting was updated using the UpdateMeeting operation (section 3.1.4.11), the sequence provided MUST be equal to or greater than the sequence input parameter for the UpdateMeeting element. |  | Protocol | Client | Normative | Unverified
MS-MEETS_R3047 | 3.1.4.7.2.1 | [In RemoveMeeting]See section 3.1.4.11.2.1 for more information regarding the UpdateMeeting element. |  | Protocol | Client | Informative | Unverified
MS-MEETS_R256 | 3.1.4.7.2.1 | [In RemoveMeeting]utcDateStamp: The time stamp for the time at which this meeting instance [to be removed] was deleted. |  | Protocol | Client | Normative | Unverified
MS-MEETS_R257 | 3.1.4.7.2.1 | [In RemoveMeeting]cancelMeeting: Specifies whether the meeting is being cancelled in addition to being deleted from the workspace. |  | Protocol | Client | Normative | Unverified
MS-MEETS_R2571 | 3.1.4.7.2.1 | [In RemoveMeeting]If not specified [for cancelMeeting], the server will treat it as false. |  | Protocol | Server | Normative | Test Case
MS-MEETS_R3010 | 3.1.4.7.2.2 | [In RemoveMeetingResponse]The RemoveMeetingResponse element specifies the output of the RemoveMeeting operation (section 3.1.4.7). |  | Protocol | Server | Informative | Unverified
MS-MEETS_R258 | 3.1.4.7.2.2 | [In RemoveMeetingResponse]This element[RemoveMeetingResponse element]is defined as follows. <s:element name="RemoveMeetingResponse"> <s:complexType/> </s:element> |  | Protocol | Server | Normative | Adapter
MS-MEETS_R259 | 3.1.4.8 | [In RestoreMeeting]The RestoreMeeting operation restores a previously deleted meeting to a workspace. |  | Protocol | Both | Normative | Test Case
MS-MEETS_R260 | 3.1.4.8 | [In RestoreMeeting]This operation [RestoreMeeting]is defined as follows. <wsdl:operation name="RestoreMeeting"> <wsdl:input message="RestoreMeetingSoapIn" /> <wsdl:output message="RestoreMeetingSoapOut" /> </wsdl:operation> |  | Protocol | Both | Normative | Adapter
MS-MEETS_R261 | 3.1.4.8 | [In RestoreMeeting]The protocol client sends a RestoreMeetingSoapIn request message (section 3.1.4.8.1.1). |  | Protocol | Client | Normative | Unverified
MS-MEETS_R262 | 3.1.4.8 | [In RestoreMeeting][if the client sends a RestoreMeetingSoapIn request message]and the protocol server responds with a RestoreMeetingSoapOut response message (section 3.1.4.8.1.2). |  | Protocol | Server | Normative | Adapter
MS-MEETS_R263 | 3.1.4.8 | [In RestoreMeeting]This operation [RestoreMeeting]undoes a previous action [previously deleted meeting]. |  | Protocol | Both | Normative | Test Case
MS-MEETS_R3048 | 3.1.4.8 | [In RestoreMeeting]For example, a meeting request form on the protocol client is closed without saving, and the meeting workspace needs to be reverted to the last persisted. |  | Protocol | Both | Informative | Unverified
MS-MEETS_R264 | 3.1.4.8 | [In RestoreMeeting]This operation [RestoreMeeting]does not restore individual meeting instances in a recurring meeting because it [RestoreMeeting]does not have a recurrenceId parameter. |  | Protocol | Both | Normative | Unverified
MS-MEETS_R265 | 3.1.4.8.1.1 | [In RestoreMeetingSoapIn]The RestoreMeetingSoapIn message requests that a meeting be restored. |  | Protocol | Client | Normative | Unverified
MS-MEETS_R266 | 3.1.4.8.1.1 | [In RestoreMeetingSoapIn]The SOAP action value of the message [RestoreMeetingSoapIn]is defined as follows. http://schemas.microsoft.com/sharepoint/soap/meetings/RestoreMeeting. |  | Protocol | Client | Normative | Unverified
MS-MEETS_R267 | 3.1.4.8.1.1 | [In RestoreMeetingSoapIn]The SOAP body contains a RestoreMeeting element (section 3.1.4.8.2.1). |  | Protocol | Client | Normative | Unverified
MS-MEETS_R268 | 3.1.4.8.1.2 | [In RestoreMeetingSoapOut]The RestoreMeetingSoapOut response is sent when a meeting is restored. |  | Protocol | Server | Informative | Unverified
MS-MEETS_R270 | 3.1.4.8.1.2 | [In RestoreMeetingSoapOut]The SOAP body contains a RestoreMeetingResponse element (section 3.1.4.8.2.2). |  | Protocol | Server | Normative | Adapter
MS-MEETS_R3011 | 3.1.4.8.2.1 | [In RestoreMeeting]The RestoreMeeting element specifies the input parameters for the RestoreMeeting operation (section 3.1.4.8). |  | Protocol | Client | Normative | Unverified
MS-MEETS_R271 | 3.1.4.8.2.1 | [In RestoreMeeting]This element [RestoreMeeting]is defined as follows. <s:element name="RestoreMeeting"> <s:complexType> <s:sequence> <s:element name="uid" type="s:string"/> </s:sequence> </s:complexType> </s:element> |  | Protocol | Client | Normative | Unverified
MS-MEETS_R272 | 3.1.4.8.2.1 | [In RestoreMeeting]uid: The UID specifying the meeting to restore. |  | Protocol | Client | Normative | Unverified
MS-MEETS_R3012 | 3.1.4.8.2.2 | [In RestoreMeetingResponse]The RestoreMeetingResponse element specifies the output of the RestoreMeeting operation (section 3.1.4.8). |  | Protocol | Server | Informative | Unverified
MS-MEETS_R273 | 3.1.4.8.2.2 | [In RestoreMeetingResponse]This element [RestoreMeetingResponse]is defined as follow. <s:element name="RestoreMeetingResponse"> <s:complexType/> </s:element> |  | Protocol | Server | Normative | Adapter
MS-MEETS_R2937 | 3.1.4.8.2.2 | [In RestoreMeetingResponse]If the meeting specified by the uid parameter in the RestoreMeeting operation does not exist in the meeting workspace, a SOAP fault response is returned with SOAP fault code 0x8102003e. |  | Protocol | Server | Normative | Test Case
MS-MEETS_R3049 | 3.1.4.8.2.2 | [In RestoreMeetingResponse]See section 2.2.3.1 regarding the SOAP fault message. |  | Protocol | Server | Informative | Unverified
MS-MEETS_R274 | 3.1.4.9 | [In SetAttendeeResponse]The SetAttendeeResponse operation specifies attendee response to a meeting request in a workspace. |  | Protocol | Both | Informative | Unverified
MS-MEETS_R275 | 3.1.4.9 | [In SetAttendeeResponse]This operation [SetAttendeeResponse operation]is defined as follows. <wsdl:operation name="SetAttendeeResponse"> <wsdl:input message="SetAttendeeResponseSoapIn" /> <wsdl:output message="SetAttendeeResponseSoapOut" /> </wsdl:operation> |  | Protocol | Both | Normative | Adapter
MS-MEETS_R276 | 3.1.4.9 | [In SetAttendeeResponse]The protocol client sends a SetAttendeeResponseSoapIn request message (section 3.1.4.9.1.1). |  | Protocol | Client | Normative | Unverified
MS-MEETS_R277 | 3.1.4.9 | [In SetAttendeeResponse][if the client sends a SetAttendeeResponseSoapIn request message]and the protocol server responds with a SetAttendeeResponseSoapOut response message (section 3.1.4.9.1.2). |  | Protocol | Server | Normative | Adapter
MS-MEETS_R278 | 3.1.4.9 | [In SetAttendeeResponse]When an attendee accepts or declines a meeting request, the protocol client checks whether the meeting is linked with a meeting workspace, if so, updates the workspace. |  | Protocol | Client | Normative | Unverified
MS-MEETS_R279 | 3.1.4.9.1.1 | [In SetAttendeeResponseSoapIn]The SetAttendeeResponseSoapIn message requests the SetAttendeeResponse operation (section 3.1.4.9). |  | Protocol | Client | Normative | Unverified
MS-MEETS_R280 | 3.1.4.9.1.1 | [In SetAttendeeResponseSoapIn] The SOAP action value of the message is defined as follows. http://schemas.microsoft.com/sharepoint/soap/meetings/SetAttendeeResponse |  | Protocol | Client | Normative | Unverified
MS-MEETS_R281 | 3.1.4.9.1.1 | [In SetAttendeeResponseSoapIn]The SOAP body contains a SetAttendeeResponse element (section 3.1.4.9.2.1). |  | Protocol | Client | Normative | Unverified
MS-MEETS_R282 | 3.1.4.9.1.2 | [In SetAttendeeResponseSoapOut] The SetAttendeeResponseSoapOut message contains the response to the SetAttendeeResponse operation (section 3.1.4.9). |  | Protocol | Server | Informative | Unverified
MS-MEETS_R284 | 3.1.4.9.1.2 | [In SetAttendeeResponseSoapOut]The SOAP body contains a SetAttendeeResponseResponse element (section 3.1.4.9.2.2). |  | Protocol | Server | Normative | Adapter
MS-MEETS_R3013 | 3.1.4.9.2.1 | [In SetAttendeeResponse]The SetAttendeeResponse element specifies the input of SetAttendeeResponse operation (section 3.1.4.9). |  | Protocol | Client | Normative | Unverified
MS-MEETS_R285 | 3.1.4.9.2.1 | [In SetAttendeeResponse]This element [SetAttendeeResponse]is defined as follow. <s:element name="SetAttendeeResponse"> <s:complexType> <s:sequence> <s:element name="attendeeEmail" type="s:string"/> <s:element name="recurrenceId" type="s:unsignedInt" minOccurs="0"/> <s:element name="uid" type="s:string"/> <s:element name="sequence" type="s:unsignedInt" minOccurs="0"/> <s:element name="utcDateTimeOrganizerCriticalChange" type="s:dateTime" minOccurs="0"/> <s:element name="utcDateTimeAttendeeCriticalChange" type="s:dateTime" minOccurs="0"/> <s:element name="response" type="tns:AttendeeResponse" minOccurs="0"/> </s:sequence> </s:complexType> </s:element> |  | Protocol | Client | Normative | Unverified
MS-MEETS_R286 | 3.1.4.9.2.1 | [In SetAttendeeResponse]attendeeEmail: The e-mail address of the responding attendee. |  | Protocol | Client | Normative | Unverified
MS-MEETS_R287 | 3.1.4.9.2.1 | [In SetAttendeeResponse]recurrenceId: The instance of a recurring meeting associated with the response. |  | Protocol | Client | Normative | Unverified
MS-MEETS_R288 | 3.1.4.9.2.1 | [In SetAttendeeResponse]For single instance meetings, this [recurrenceId]MUST be set to zero. |  | Protocol | Client | Normative | Unverified
MS-MEETS_R289 | 3.1.4.9.2.1 | [In SetAttendeeResponse]uid: The UID specifying the meeting associated with the response. |  | Protocol | Client | Normative | Unverified
MS-MEETS_R290 | 3.1.4.9.2.1 | [In SetAttendeeResponse]sequence: The sequence number of a meeting instance associated with the response. |  | Protocol | Client | Normative | Unverified
MS-MEETS_R291 | 3.1.4.9.2.1 | [In SetAttendeeResponse]The default value [of sequence]is zero. |  | Protocol | Server | Normative | Unverified
MS-MEETS_R292 | 3.1.4.9.2.1 | [In SetAttendeeResponse]utcDateTimeOrganizerCriticalChange: The time stamp at which the attendee responded to the meeting, translated to the time zone of the meeting organizer.<1> |  | Protocol | Both | Normative | Non-testable
MS-MEETS_R294 | 3.1.4.9.2.1 | [In SetAttendeeResponse]utcDateTimeAttendeeCriticalChange: The time stamp at which the attendee responded to the meeting, translated to the time zone of the attendee. |  | Protocol | Client | Normative | Unverified
MS-MEETS_R295 | 3.1.4.9.2.1 | [In SetAttendeeResponse]response: Attendee acceptance or rejection of the meeting invitation. |  | Protocol | Client | Normative | Unverified
MS-MEETS_R296 | 3.1.4.9.2.1 | [In SetAttendeeResponse]The default value [of response]is "responseAccepted". |  | Protocol | Server | Normative | Unverified
MS-MEETS_R297 | 3.1.4.9.2.2 | [In SetAttendeeResponseResponse]The SetAttendeeResponseResponse element contains nothing other than standard SOAP faults if an error occurs. |  | Protocol | Server | Normative | Test Case
MS-MEETS_R298 | 3.1.4.9.2.2 | [In SetAttendeeResponseResponse]This element [SetAttendeeResponseResponse]is defined as follows. <s:element name="SetAttendeeResponseResponse"> <s:complexType/> </s:element> |  | Protocol | Server | Normative | Adapter
MS-MEETS_R299 | 3.1.4.9.3.1 | [In AttendeeResponse]The AttendeeResponse element specifies the input parameters for the SetAttendeeResponse operation (section 3.1.4.9). |  | Protocol | Client | Normative | Unverified
MS-MEETS_R300 | 3.1.4.9.3.1 | [In AttendeeResponse]This element [AttendeeResponse]is defined as follows. <s:simpleType name="AttendeeResponse"> <s:restriction base="s:string"> <s:enumeration value="responseAccepted"/> <s:enumeration value="responseTentative"/> <s:enumeration value="responseDeclined"/> </s:restriction> </s:simpleType> |  | Protocol | Client | Normative | Unverified
MS-MEETS_R3050 | 3.1.4.9.3.1 | [In AttendeeResponse]The following table specifies possible values[responseAccepted, responseTentative, responseDeclined]for the enumeration attribute. |  | Protocol | Client | Normative | Unverified
MS-MEETS_R3014 | 3.1.4.9.3.1 | [In AttendeeResponse] the value "responseAccepted" means the attendee has accepted the meeting invitation. |  | Protocol | Client | Normative | Unverified
MS-MEETS_R3015 | 3.1.4.9.3.1 | [In SetAttendeeResponse] the value "responseTentative" means the attendee has tentatively accepted the meeting invitation. |  | Protocol | Client | Normative | Unverified
MS-MEETS_R3016 | 3.1.4.9.3.1 | [In SetAttendeeResponse] the value "responseDeclined" means the attendee has declined the meeting invitation. |  | Protocol | Client | Normative | Unverified
MS-MEETS_R302 | 3.1.4.10 | [In SetWorkspaceTitle]The SetWorkspaceTitle operation specifies a user-friendly name for a workspace. |  | Protocol | Both | Informative | Unverified
MS-MEETS_R301 | 3.1.4.10 | [In SetWorkspaceTitle]This[SetWorkspacetitle]operation is defined as follows. <wsdl:operation name="SetWorkspaceTitle"> <wsdl:input message="SetWorkspaceTitleSoapIn" /> <wsdl:output message="SetWorkspaceTitleSoapOut" /> </wsdl:operation> |  | Protocol | Both | Normative | Adapter
MS-MEETS_R303 | 3.1.4.10 | [In SetWorkspaceTitle]The protocol client sends a SetWorkspaceTitleSoapIn request message (section 3.1.4.10.1.1). |  | Protocol | Client | Normative | Unverified
MS-MEETS_R304 | 3.1.4.10 | [In SetWorkspaceTitle][if client sends a SetWorkspaceTitleSoapIn request message]and the protocol server responds with a SetWorkspaceTitleSoapOut response message (section 3.1.4.10.1.2). |  | Protocol | Server | Normative | Adapter
MS-MEETS_R305 | 3.1.4.10 | [In SetWorkspaceTitle]When a meeting workspace contains a single meeting instance and they have the same title, the meeting workspace title can be treated as the subject of the meeting instance. |  | Protocol | Server | Normative | Test Case
MS-MEETS_R306 | 3.1.4.10 | [In SetWorkspaceTitle]If the meeting organizer changes the title of a meeting instance and that instance is connected with a meeting workspace, the protocol client uses this operation to update the workspace title. |  | Protocol | Client | Normative | Unverified
MS-MEETS_R307 | 3.1.4.10.1.1 | [In SetWorkspaceTitleSoapIn]The SetWorkspaceTitleSoapIn message requests the SetWorkspaceTitle operation (section 3.1.4.10). |  | Protocol | Client | Normative | Unverified
MS-MEETS_R308 | 3.1.4.10.1.1 | [In SetWorkspaceTitleSoapIn]The SOAP action value of the message [SetWorkspaceTitleSoapIn]is defined as follows. http://schemas.microsoft.com/sharepoint/soap/meetings/SetWorkspaceTitle |  | Protocol | Client | Normative | Unverified
MS-MEETS_R309 | 3.1.4.10.1.1 | [In SetWorkspaceTitleSoapIn]The SOAP body contains a SetWorkspaceTitle element (section 3.1.4.10.2.1). |  | Protocol | Client | Normative | Unverified
MS-MEETS_R310 | 3.1.4.10.1.2 | [In SetWorkspaceTitleSoapOut]The SetWorkspaceTitleSoapOut message is the response to the SetWorkspaceTitle operation (section 3.1.4.10). |  | Protocol | Server | Informative | Unverified
MS-MEETS_R312 | 3.1.4.10.1.2 | [In SetWorkspaceTitleSoapOut]The SOAP body contains a SetWorkspaceTitleResponse element (section 3.1.4.10.2.2). |  | Protocol | Server | Normative | Adapter
MS-MEETS_R313 | 3.1.4.10.2.1 | [In SetWorkspaceTitle]The SetWorkspaceTitle element specifies the input parameters associated with the SetWorkspaceTitle operation (section 3.1.4.10). |  | Protocol | Client | Normative | Unverified
MS-MEETS_R314 | 3.1.4.10.2.1 | [In SetWorkspaceTitle]This[SetWorkspaceTitle]element is defined as follows. <s:element name="SetWorkspaceTitle"> <s:complexType> <s:sequence> <s:element name="title" type="s:string" minOccurs="0"/> </s:sequence> </s:complexType> </s:element> |  | Protocol | Client | Normative | Unverified
MS-MEETS_R315 | 3.1.4.10.2.1 | [In SetWorkspaceTitle]title: The new title of the meeting workspace. |  | Protocol | Client | Normative | Unverified
MS-MEETS_R316 | 3.1.4.10.2.1 | [In SetWorkspaceTitle]This string [title]has a maximum length of 255 characters. |  | Protocol | Both | Normative | Test Case
MS-MEETS_R318 | 3.1.4.10.2.1 | [In SetWorkspaceTitle]If this parameter [title]is absent, the new title is the empty string. |  | Protocol | Both | Normative | Test Case
MS-MEETS_R3017 | 3.1.4.10.2.2 | [In SetWorkspaceTitleResponse]The SetWorkspaceTitleResponse element specifies the output of SetWorkspaceTitle operation (section 3.1.4.10). |  | Protocol | Server | Informative | Unverified
MS-MEETS_R319 | 3.1.4.10.2.2 | [In SetWorkspaceTitleResponse]This[SetWorkspaceTitleResponse]element is defined as follows. <s:element name="SetWorkspaceTitleResponse"> <s:complexType/> </s:element> |  | Protocol | Server | Normative | Adapter
MS-MEETS_R320 | 3.1.4.10.2.2 | [In SetWorkspaceTitleResponse]If this operation[SetWorkspaceTitle] is sent to a web site that is not a meeting workspace, the response MUST be a SOAP fault with SOAP fault code "0x00000006". |  | Protocol | Server | Normative | Test Case
MS-MEETS_R3018 | 3.1.4.11 | [In UpdateMeeting]The UpdateMeeting operation updates the content of a meeting in a workspace. |  | Protocol | Both | Informative | Unverified
MS-MEETS_R321 | 3.1.4.11 | [In UpdateMeeting]This[UpdateMeeting]operation is defined as follows. <wsdl:operation name="UpdateMeeting"> <wsdl:input message="UpdateMeetingSoapIn" /> <wsdl:output message="UpdateMeetingSoapOut" /> </wsdl:operation> |  | Protocol | Both | Normative | Adapter
MS-MEETS_R322 | 3.1.4.11 | [In UpdateMeeting]The protocol client sends an UpdateMeetingSoapIn request message (section 3.1.4.11.1.1). |  | Protocol | Client | Normative | Unverified
MS-MEETS_R323 | 3.1.4.11 | [In UpdateMeeting][if client sends an UpdateMeetingSoapIn request message]The protocol server responds with an UpdateMeetingSoapOut response message (section 3.1.4.11.1.2). |  | Protocol | Server | Normative | Adapter
MS-MEETS_R324 | 3.1.4.11 | [In UpdateMeeting]This operation [UpdateMeeting]MUST be used when updating meetings that are not based on the Gregorian calendar. |  | Protocol | Client | Normative | Unverified
MS-MEETS_R325 | 3.1.4.11 | [In UpdateMeeting][UpdateMeeting MUST be used when updating meetings that are not based on the Gregorian calendar.]The iCalendar format as used in the UpdateMeetingFromICal operation (section 3.1.4.12) does not support non-Gregorian recurring meetings. |  | Protocol | Client | Normative | Unverified
MS-MEETS_R326 | 3.1.4.11 | [In UpdateMeeting]The implementer SHOULD use UpdateMeetingFromICal in all other instances [meetings based on the Gregorian calendar]. |  | Protocol | Client | Normative | Unverified
MS-MEETS_R327 | 3.1.4.11.1.1 | [In UpdateMeetingSoapIn]The UpdateMeetingSoapIn message requests the UpdateMeeting operation (section 3.1.4.11). |  | Protocol | Client | Normative | Unverified
MS-MEETS_R328 | 3.1.4.11.1.1 | [In UpdateMeetingSoapIn]The SOAP action value of the message [UpdateMeetingSoapIn]is defined as follows. http://schemas.microsoft.com/sharepoint/soap/meetings/UpdateMeeting |  | Protocol | Client | Normative | Unverified
MS-MEETS_R329 | 3.1.4.11.1.1 | [In UpdateMeetingSoapIn]The SOAP body contains an UpdateMeeting element (section 3.1.4.11.2.1). |  | Protocol | Client | Normative | Unverified
MS-MEETS_R330 | 3.1.4.11.1.2 | [In UpdateMeetingSoapOut]The UpdateMeetingSoapOut message contains the response to the UpdateMeeting operation (section 3.1.4.11). |  | Protocol | Server | Informative | Unverified
MS-MEETS_R332 | 3.1.4.11.1.2 | [In UpdateMeetingSoapOut]The SOAP body contains an UpdateMeetingResponse element (section 3.1.4.11.2.2). |  | Protocol | Server | Normative | Adapter
MS-MEETS_R333 | 3.1.4.11.2.1 | [In UpdateMeeting]UpdateMeeting element specifies the input parameters for the UpdateMeeting operation (section 3.1.4.11). |  | Protocol | Client | Normative | Unverified
MS-MEETS_R334 | 3.1.4.11.2.1 | [In UpdateMeeting]This[UpdateMeeting]element is defined as follows. <s:element name="UpdateMeeting"> <s:complexType> <s:sequence> <s:element name="uid" type="s:string"/> <s:element name="sequence" type="s:unsignedInt" minOccurs="0"/> <s:element name="utcDateStamp" type="s:dateTime" minOccurs="0"/> <s:element name="title" type="s:string" minOccurs="0"/> <s:element name="location" type="s:string" minOccurs="0"/> <s:element name="utcDateStart" type="s:dateTime"/> <s:element name="utcDateEnd" type="s:dateTime"/> <s:element name="nonGregorian" type="s:boolean" minOccurs="0"/> </s:sequence> </s:complexType> </s:element> |  | Protocol | Client | Normative | Unverified
MS-MEETS_R335 | 3.1.4.11.2.1 | [In UpdateMeeting]uid: Specifies the meeting to update. |  | Protocol | Client | Normative | Unverified
MS-MEETS_R336 | 3.1.4.11.2.1 | [In UpdateMeeting]sequence: The updated sequence number of this meeting [to be updated]. |  | Protocol | Client | Normative | Unverified
MS-MEETS_R337 | 3.1.4.11.2.1 | [In UpdateMeeting]The default value [of sequence]is zero. |  | Protocol | Both | Normative | Unverified
MS-MEETS_R338 | 3.1.4.11.2.1 | [In UpdateMeeting]utcDateStamp: The time at which the meeting is updated. |  | Protocol | Client | Normative | Unverified
MS-MEETS_R339 | 3.1.4.11.2.1 | [In UpdateMeeting]title: The updated subject of this meeting [to be updated]. |  | Protocol | Client | Normative | Unverified
MS-MEETS_R340 | 3.1.4.11.2.1 | [In UpdateMeeting]This string [title]has a maximum length of 255 characters. |  | Protocol | Client | Normative | Unverified
MS-MEETS_R341 | 3.1.4.11.2.1 | [In UpdateMeeting]location: The updated physical or virtual location in which this meeting [to be updated]is to take place. |  | Protocol | Client | Normative | Unverified
MS-MEETS_R342 | 3.1.4.11.2.1 | [In UpdateMeeting]This string [location]has a maximum length of 255 characters. |  | Protocol | Client | Normative | Unverified
MS-MEETS_R343 | 3.1.4.11.2.1 | [In UpdateMeeting]utcDateStart: The updated start time of this meeting [to be updated]. |  | Protocol | Client | Normative | Unverified
MS-MEETS_R344 | 3.1.4.11.2.1 | [In UpdateMeeting]utcDateEnd: The updated end time of this meeting [to be updated]. |  | Protocol | Client | Normative | Unverified
MS-MEETS_R345 | 3.1.4.11.2.1 | [In UpdateMeeting]This time [utcDateEnd]MUST be greater than or equal to utcDateStart. |  | Protocol | Client | Normative | Unverified
MS-MEETS_R346 | 3.1.4.11.2.1 | [In UpdateMeeting]nonGregorian: Specifies whether the updated meeting is not in the Gregorian calendar. |  | Protocol | Client | Normative | Unverified
MS-MEETS_R347 | 3.1.4.11.2.1 | [In UpdateMeeting]The default value [of nonGregorian] is FALSE. |  | Protocol | Both | Normative | Unverified
MS-MEETS_R348 | 3.1.4.11.2.2 | [In UpdateMeeting]The UpdateMeetingResponse element specifies the output of UpdateMeeting operation (section 3.1.4.11). |  | Protocol | Server | Informative | Unverified
MS-MEETS_R349 | 3.1.4.11.2.2 | [In UpdateMeetingResponse]This[UpdateMeetingResponse]element is defined as follows. <s:element name="UpdateMeetingResponse"> <s:complexType/> </s:element> |  | Protocol | Server | Normative | Adapter
MS-MEETS_R350 | 3.1.4.11.2.2 | [In UpdateMeetingResponse]If this operation [UpdateMeeting] is sent to a web site that is not a meeting workspace, the response MUST be a SOAP fault with SOAP fault code "0x00000006". |  | Protocol | Server | Normative | Test Case
MS-MEETS_R351 | 3.1.4.12 | [In UpdateMeetingFromICal]The UpdateMeeting operation updates content of a meeting in a workspace, based on a iCalendar object. |  | Protocol | Both | Informative | Unverified
MS-MEETS_R352 | 3.1.4.12 | [In UpdateMeetingFromICal]This [UpdateMeetingFromICal]operation is defined as follows. <wsdl:operation name="UpdateMeetingFromICal"> <wsdl:input message="UpdateMeetingFromICalSoapIn" /> <wsdl:output message="UpdateMeetingFromICalSoapOut" /> </wsdl:operation> |  | Protocol | Both | Normative | Adapter
MS-MEETS_R353 | 3.1.4.12 | [In UpdateMeetingFromICal]The protocol client sends an UpdateMeetingFromICalSoapIn request message (section 3.1.4.12.1.1). |  | Protocol | Client | Normative | Unverified
MS-MEETS_R354 | 3.1.4.12 | [In UpdateMeetingFromICal][if client sends an UpdateMeetingFromICalSoapIn request message]the protocol server responds with an UpdateMeetingFromICalSoapOut response message (section 3.1.4.12.1.2). |  | Protocol | Server | Normative | Adapter
MS-MEETS_R355 | 3.1.4.12 | [In UpdatemeetingFromIcal]This operation [UpdateMeetingFromICal]is used to update meetings. |  | Protocol | Both | Informative | Unverified
MS-MEETS_R356 | 3.1.4.12 | [In UpdateMeetingFromICal]The UpdateMeeting operation (section 3.1.4.11) MUST be used when adding meetings that are not based on the Gregorian calendar because the iCalendar format as used by this operation does not support non-Gregorian recurring meetings. |  | Protocol | Client | Normative | Unverified
MS-MEETS_R357 | 3.1.4.12.1.1 | [In UpdateMeetingFromICalSoapIn]The UpdateMeetingFromICalSoapIn message requests the UpdateMeetingFromICal operation (section 3.1.4.12). |  | Protocol | Client | Normative | Unverified
MS-MEETS_R358 | 3.1.4.12.1.1 | [In UpdateMeetingFromICalSoapIn]The SOAP action value of the message [UpdateMeetingFromICalSoapIn]is defined as follows. http://schemas.microsoft.com/sharepoint/soap/meetings/UpdateMeetingFromICal |  | Protocol | Client | Normative | Unverified
MS-MEETS_R359 | 3.1.4.12.1.1 | [In UpdateMeetingFromICalSoapIn]The SOAP body contains an UpdateMeetingFromICal element (section 3.1.4.12.2.1). |  | Protocol | Client | Normative | Unverified
MS-MEETS_R360 | 3.1.4.12.1.2 | [In UpdateMeetingFromICalSoapOut]The UpdateMeetingFromICalSoapOut message contains the response to the UpdateMeetingFromICal operation (section 3.1.4.12). |  | Protocol | Server | Informative | Unverified
MS-MEETS_R362 | 3.1.4.12.1.2 | [In UpdateMeetingFromICalSoapOut]The SOAP body contains an UpdateMeetingFromICalResponse element (section 3.1.4.12.2.2). |  | Protocol | Server | Normative | Adapter
MS-MEETS_R363 | 3.1.4.12.2.1 | [In UpdateMeetingFromICal]The UpdateMeetingFromICal element specifies the input parameters associated with the UpdateMeetingFromICal operation (section 3.1.4.12). |  | Protocol | Client | Normative | Unverified
MS-MEETS_R364 | 3.1.4.12.2.1 | [In UpdateMeetingFromICal]This [UpdateMeetingFromICal]element is defined as follows. <s:element name="UpdateMeetingFromICal"> <s:complexType> <s:sequence> <s:element name="icalText" type="s:string" minOccurs="0"/> <s:element name="ignoreAttendees" type="s:boolean" maxOccurs="1" minOccurs="1"/> </s:sequence> </s:complexType> </s:element> |  | Protocol | Client | Normative | Unverified
MS-MEETS_R365 | 3.1.4.12.2.1 | [In UpdateMeetingFromICal]icalText: Updated information about the meeting instance. |  | Protocol | Client | Normative | Unverified
MS-MEETS_R4115 | 3.1.4.12.2.1 | [In UpdateMeetingFromICal]This element [icalText] MUST be present. |  | Protocol | Both | Normative | Test Case
MS-MEETS_R41110 | 3.1.4.12.2.1 | [In UpdateMeetingFromICal]If icalText is present, the UpdateMeetingFromICal operation will succeed. | MS-MEETS_R4115:c | Protocol | Both | Normative | Test Case
MS-MEETS_R41111 | 3.1.4.12.2.1 | [In UpdateMeetingFromICal]If icalText is not present, the UpdateMeetingFromICal operation will failed with an exception. | MS-MEETS_R4115:c | Protocol | Both | Normative | Test Case
MS-MEETS_R366 | 3.1.4.12.2.1 | [In UpdateMeetingFromICal]This [icalText]MUST be a valid iCalendar object as specified in [RFC2445]. |  | Protocol | Client | Normative | Unverified
MS-MEETS_R367 | 3.1.4.12.2.1 | [In UpdateMeetingFromICal]If this parameter [icalText] is an empty string, the response MUST be a SOAP fault with SOAP fault code "0x00000005". |  | Protocol | Server | Normative | Test Case
MS-MEETS_R368 | 3.1.4.12.2.1 | [In UpdateMeetingFromICal]The total number of ATTENDEE elements in this parameter [icalText]MUST be less than or equal to 254. |  | Protocol | Client | Normative | Unverified
MS-MEETS_R4009 | 3.1.4.12.2.1 | [In UpdateMeetingFromICal]If this parameter [icalText]contains more than 254 ATTENDEE tags, the response MUST be a SOAP fault with SOAP fault code "0x0000000d". |  | Protocol | Both | Normative | Test Case
MS-MEETS_R370 | 3.1.4.12.2.1 | [In UpdateMeetingFromICal]ignoreAttendees: Specifies whether this is a scheduling-only update or whether it affects attendees. |  | Protocol | Both | Normative | Unverified
MS-MEETS_R372 | 3.1.4.12.2.1 | [In UpdateMeetingFromICal]The protocol client SHOULD<2> NOT set this value [ignoreAttendees] to FALSE unless the protocol client address book is missing or has only partial details. |  | Protocol | Client | Normative | Unverified
MS-MEETS_R3019 | 3.1.4.12.2.2 | [In UpdateMeetingFromICalResponse]The UpdateMeetingFromICalResponse element specifies the output of the UpdateMeetingFromICal operation (section 3.1.4.12). |  | Protocol | Server | Informative | Unverified
MS-MEETS_R375 | 3.1.4.12.2.2 | [In UpdateMeetingFromICalResponse]This element[UpdateMeetingFromICalResponse]is defined as follows. <s:element name="UpdateMeetingFromICalResponse"> <s:complexType> <s:sequence> <s:element name="UpdateMeetingFromICalResult" minOccurs="0"> <s:complexType mixed="true"> <s:sequence> <s:element name="UpdateMeetingFromICal"> <s:complexType> <s:sequence> <s:element name="AttendeeUpdateStatus" type="tns:AttendeeUpdateStatus"/> </s:sequence> </s:complexType> </s:element> </s:sequence> </s:complexType> </s:element> </s:sequence> </s:complexType> </s:element> |  | Protocol | Server | Normative | Adapter
MS-MEETS_R376 | 3.1.4.12.2.2 | [In UpdateMeetingFromICalResponse]UpdateMeetingFromICalResult: The response XML consists of one element that contains information used to update a meeting instance. |  | Protocol | Server | Informative | Unverified
MS-MEETS_R377 | 3.1.4.12.2.2 | [In UpdateMeetingFromICalResponse]If the operation [UpdateMeetingFromICal]is not successful, this [UpdateMeetingFromICalResponse]represents a SOAP fault. |  | Protocol | Server | Normative | Test Case
MS-MEETS_R378 | 3.1.4.12.2.2 | [In UpdateMeetingFromICalResponse]If the icalText value is empty, the protocol server returns a SOAP fault with SOAP fault code "0x00000005". |  | Protocol | Server | Normative | Test Case
MS-MEETS_R380 | 3.1.4.12.2.2 | [In UpdateMeetingFromICalResponse]If this operation [UpdateMeetingFromICal] is sent to a web site that is not a meeting workspace, the response MUST be a SOAP fault with SOAP fault code "0x00000006". |  | Protocol | Server | Normative | Test Case
MS-MEETS_R3020 | 7 | [In Appendix B: Product Behavior]Implementation does additionally support SOAP over HTTPS for securing communication with protocol clients.(The 2007 Microsoft® Office system/Windows® SharePoint® Services 3.0 and above products follow this behavior.) | MS-MEETS_R2:i,MS-MEETS_R382:i | Product | Server | Normative | Adapter | This requirement can be enabled/disabled in the deployment.ptfconfig file.
MS-MEETS_R382 | 7 | [In Appendix B: Product Behavior] Unless otherwise specified, any statement of optional behavior in this specification that is prescribed using the terms SHOULD or SHOULD NOT implies product behavior in accordance with the SHOULD or SHOULD NOT prescription. |  | Product | Both | Informative | Unverified
MS-MEETS_R383 | 7 | [In Appendix B: Product Behavior] Unless otherwise specified, the term MAY implies that the product does not follow the prescription. |  | Product | Both | Informative | Unverified
MS-MEETS_R293 | 7 | [In Appendix B: Product Behavior]Implementation does ignore the utcDateTimeOrganizerCriticalChange element.[In Appendix B: Product Behavior]<1> : The Windows SharePoint Service 3.0 implementation of the protocol server ignores the utcDateTimeOrganizerCriticalChange element and uses only utcDateTimeAttendeeCriticalChange. | MS-MEETS_R292:i | Product | Both | Normative | Unverified
MS-MEETS_R3051 | 7 | [In Appendix B: Product Behavior]Implementation does not ignore the utcDateTimeAttendeeCriticalChange element.(Windows SharePoint Service 4.0 and above follow this behavior.) | MS-MEETS_R292:i | Product | Both | Normative | Unverified
MS-MEETS_R4100 | 7 | [In Appendix B: Product Behavior]For two different utcDateTimeOrganizerCriticalChange values, the implementation of the protocol server response will be same.(Windows SharePoint Service 3.0 follows this behavior) | MS-MEETS_R293:p | Product | Both | Normative | Test Case | This requirement can be enabled/disabled in the deployment.ptfconfig file.
MS-MEETS_R373 | 7 | <2> Section 3.1.4.12.2.1: In the 2007 Office system client implementation, this value[ignoreAttendees] is set to true when the address book is missing or has only partial details. |  | Product | Client | Normative | Unverified
MS-MEETS_R374 | 7 | <2> Section 3.1.4.12.2.1: [In the 2007 Office system client implementation] ATTENDEE tags in iCalendar objects as specified in [RFC2445]cannot be generated if the attendee(s') e-mail addresses cannot be determined. |  | Product | Both | Normative | Non-testable | Partially verified by derived requirement: MS-MEETS_R4114.
MS-MEETS_R4114 | 7 | [In Appendix B: Product Behavior]Implementation does return a SOAP fault. (The 2007 Microsoft® Office system/Windows® SharePoint® Services 3.0 and above follow this behavior.) | MS-MEETS_R374:p | Product | Server | Normative | Test Case | This requirement can be enabled/disabled in the deployment.ptfconfig file.