## Requirements
MS-ASCMD | Open Specification Requirement Specification (RS)
Exchange ActiveSync: Command Reference Protocol
| Open Specification Version: | 26.3 |  | Open Specification Date: | 2019-06-18
These requirements cover the language statements in the Open Specification.
Column Title | Description
Req ID | Requirement ID. This ID is prefixed with the name of the Open Specification, plus a correlative number. A single RS can contain requirements from more than one protocol.
Doc Sect | Section in the Open Specification where this requirement is extracted (such as 3.2.3.1).
Description | Detailed description of the requirement extracted from the Open Specification.
Derived | A comma separated list of requirement ID(s) which this requirement is derived from. There are three types of derived requirements: i - Inferred - Derive a more refined requirement from an original requirement (that affects many other requirements) and a more specific requirement. p - Partial - Derive a more partial specific verifiable requirements from one or more non-testable or infeasible requirements. c - Cases - Derive a small number of discrete cases from a requirement with a specific enumeration of cases.
Behavior | Protocol: The requirement affects all implementations of the protocol. Product: The requirement is for Microsoft product (Windows, Office, etc.) implementations only.
Scope | The scope of a requirement applies to. Table below lists all the scopes and whether the scope is in test boundary or not. "In" means the scope is in the test boundary, "Out" means the scope is out of the test boundary.
Scope | Test | Description
Server | In | The requirement describes behavior performed by the responder.
Client | Out | The requirement describes behavior performed by the initiator.
Both | In | The requirement describes behavior performed by both the initiator and the responder.
Informative / Normative | Informative: Statements are clarifying information or redundant (high level) statements. Removal would not affect interoperability. Normative: Statements are required for interoperability.
Verification | Test Case: Indicates that a requirement will be captured in Test Case code. Adapter: Indicates that a requirement will be captured in Adapter code. Non-testable: Indicates that a requirement is not testable. It can not be verified by generating and observing data on the wire. Unverified: Indicates that a requirement is verifiable, but choose not to test because of cost or other reason.
Verification Comment | This column explains the reason why the requirement is non-testable or unverified (for Normative, InScope requirements).
Req ID | Doc Sect | Description | Derived | Behavior | Scope | Informative /Normative | Verification | Verification Comment
MS-ASCMD_R5500 | 1.5 | [In Prerequisites/Preconditions] This protocol [MS-ASCMD] assumes that authentication has been performed by the underlying protocols. |  | Protocol | Both | Informative | Unverified
MS-ASCMD_R3 | 2.1 | [In Transport] This protocol [MS-ASCMD] consists of a series of XML elements contained in request or response messages between a client and server. |  | Protocol | Both | Informative | Unverified
MS-ASCMD_R4 | 2.1 | [In Transport] The XML block containing the command and parameter elements is transmitted in [either] the request body of a request [, or in the response body of a response]. |  | Protocol | Client | Informative | Unverified
MS-ASCMD_R5 | 2.1 | [In Transport] The XML block containing the command and parameter elements is transmitted in [either the request body of a request, or in ] the response body of a response. |  | Protocol | Server | Informative | Unverified
MS-ASCMD_R6 | 2.1 | [In Transport] The request body and request response are always preceded by the HTTP header, as specified in [MS-ASHTTP], except for the Autodiscover command <1>. |  | Protocol | Both | Normative | Non-testable | Verified by derived requirements: MS-ASCMD_R7491, MS-ASCMD_R7573, MS-ASCMD_R7574, MS-ASCMD_R7569, MS-ASCMD_R7575, MS-ASCMD_R7576.
MS-ASCMD_R7 | 2.1 | [In Transport] All command (except the Autodiscover command) messages are encoded as WBXML. |  | Protocol | Both | Normative | Adapter
MS-ASCMD_R8 | 2.1 | [In Transport] The Autodiscover command uses plain XML. |  | Protocol | Both | Normative | Adapter
MS-ASCMD_R9 | 2.1 | [In Transport] For more details about WBXML, see [MS-ASWBXML]. |  | Protocol | Both | Informative | Unverified
MS-ASCMD_R38 | 2.2.1.1 | [In Autodiscover] The Autodiscover command facilitates the discovery of core account configuration information by using the user's Simple Mail Transfer Protocol (SMTP) address as the primary input. |  | Protocol | Both | Informative | Unverified
MS-ASCMD_R39 | 2.2.1.1 | [In Autodiscover] For information about the Autodiscover service, see [MSFT-AUTODISCOVER]. |  | Protocol | Both | Informative | Unverified
MS-ASCMD_R40 | 2.2.1.1 | [In Autodiscover] For more details about the Autodiscover HTTP Service, see [MS-OXDSCLI]. |  | Protocol | Both | Informative | Unverified
MS-ASCMD_R41 | 2.2.1.1 | [In Autodiscover] The Autodiscover command request and response messages are sent in XML format, not WBXML format. |  | Protocol | Both | Normative | Adapter
MS-ASCMD_R42 | 2.2.1.1 | [In Autodiscover] When sending an Autodiscover command request, the Content-Type header value MUST be set to text/xml.<2> |  | Protocol | Both | Normative | Non-testable | Verified by derived requirements: MS-ASCMD_R5123, MS-ASCMD_R5718.
MS-ASCMD_R43 | 2.2.1.1 | [In Autodiscover] For more details about the Content-Type header, see [MS-ASHTTP] section 2.2.1.1.2.3. |  | Protocol | Both | Informative | Unverified
MS-ASCMD_R44 | 2.2.1.1 | [In Autodiscover] The client SHOULD use the Autodiscover command as an initial response to common HTTP errors. |  | Protocol | Client | Normative | Unverified
MS-ASCMD_R45 | 2.2.1.1 | [In Autodiscover] Common HTTP errors are specified in [MS-ASHTTP] section 2.2.2.1.1. |  | Protocol | Both | Informative | Unverified
MS-ASCMD_R46 | 2.2.1.1 | [In Autodiscover] Autodiscover has the ability to retrieve an updated URL when a mailbox has been moved, a user is trying to connect to a server that cannot access the user's mailbox [, or when there is a more efficient server to use to reach the user's mailbox]. |  | Protocol | Both | Normative | Unverified
MS-ASCMD_R47 | 2.2.1.1 | [In Autodiscover] Autodiscover has the ability to retrieve an updated URL [when a mailbox has been moved, a user is trying to connect to a server that cannot access the user's mailbox, or ] when there is a more efficient server to use to reach the user's mailbox. |  | Protocol | Both | Normative | Unverified
MS-ASCMD_R48 | 2.2.1.1 | [In Autodiscover] After a successful Autodiscover command response, the client sends an HTTP Options command to the server identified in the Autodiscover command response. |  | Protocol | Client | Normative | Unverified
MS-ASCMD_R49 | 2.2.1.1 | [In Autodiscover] The HTTP Options command returns the newly supported protocol versions and commands if they changed due to the Autodiscover command. |  | Protocol | Server | Normative | Unverified
MS-ASCMD_R50 | 2.2.1.1 | [In Autodiscover] The http://schemas.microsoft.com/exchange/autodiscover/mobilesync/requestschema/2006 namespace is the primary namespace for the Autodiscover command and this section [2.2.2.1] of the specification [MS-ASCMD]. |  | Protocol | Both | Informative | Unverified
MS-ASCMD_R52 | 2.2.1.1 | [In Autodiscover] Elements referenced in this section [2.2.2.1] that are not defined in the http://schemas.microsoft.com/exchange/autodiscover/mobilesync/requestschema/2006 namespace use the namespace prefixes defined in section 2.2.4. |  | Protocol | Both | Informative | Unverified
MS-ASCMD_R53 | 2.2.1.1 | [In Autodiscover] The following table lists the elements [Autodiscover, Request, EMailAddress, AcceptableResponseSchema, Response, Culture, User, DisplayName, Action, Redirect, Settings, Server, Type, Url, Name, ServerData, Error, Status, Message, DebugData, ErrorCode] that are used in Autodiscover command requests and responses. |  | Protocol | Both | Informative | Unverified
MS-ASCMD_R54 | 2.2.1.1 | [In Autodiscover] Element Autodiscover is used in [Autodiscover command] Request and Response, reference in section 2.2.3.15. |  | Protocol | Both | Informative | Unverified
MS-ASCMD_R55 | 2.2.1.1 | [In Autodiscover] Element Request is used in [Autodiscover command] Request, reference in section 2.2.3.150.1. |  | Protocol | Client | Informative | Unverified
MS-ASCMD_R56 | 2.2.1.1 | [In Autodiscover] Element EMailAddress is used in [Autodiscover command] Request and Response, reference in section 2.2.3.56. |  | Protocol | Both | Informative | Unverified
MS-ASCMD_R57 | 2.2.1.1 | [In Autodiscover] Element AcceptableResponseSchema is used in [Autodiscover command] Request, reference in section 2.2.3.1. |  | Protocol | Client | Informative | Unverified
MS-ASCMD_R58 | 2.2.1.1 | [In Autodiscover] Element Response is used in [Autodiscover command] Response, reference in section 2.2.3.153.1. |  | Protocol | Server | Informative | Unverified
MS-ASCMD_R59 | 2.2.1.1 | [In Autodiscover] Element Culture is used in [Autodiscover command] Response, reference in section 2.2.3.38. |  | Protocol | Server | Informative | Unverified
MS-ASCMD_R60 | 2.2.1.1 | [In Autodiscover] Element User is used in [Autodiscover command] Response, reference in section 2.2.3.173. |  | Protocol | Server | Informative | Unverified
MS-ASCMD_R61 | 2.2.1.1 | [In Autodiscover] Element DisplayName is used in [Autodiscover command] Response, reference in section 2.2.3.47.1. |  | Protocol | Server | Informative | Unverified
MS-ASCMD_R62 | 2.2.1.1 | [In Autodiscover] Element Action is used in [Autodiscover command] Response, reference in section 2.2.3.6. |  | Protocol | Server | Informative | Unverified
MS-ASCMD_R63 | 2.2.1.1 | [In Autodiscover] Element Redirect is used in [Autodiscover command] Response, reference in section 2.2.3.147. |  | Protocol | Server | Informative | Unverified
MS-ASCMD_R64 | 2.2.1.1 | [In Autodiscover] Element Settings is used in [Autodiscover command] Response, reference in section 2.2.3.168.1. |  | Protocol | Server | Informative | Unverified
MS-ASCMD_R65 | 2.2.1.1 | [In Autodiscover] Element Server is used in [Autodiscover command] Response, reference in section 2.2.3.164. |  | Protocol | Server | Informative | Unverified
MS-ASCMD_R66 | 2.2.1.1 | [In Autodiscover] Element Type is used in [Autodiscover command] Response, reference in section 2.2.3.186.1. |  | Protocol | Server | Informative | Unverified
MS-ASCMD_R67 | 2.2.1.1 | [In Autodiscover] Element Url is used in [Autodiscover command] Response, reference in section 2.2.3.188. |  | Protocol | Server | Informative | Unverified
MS-ASCMD_R68 | 2.2.1.1 | [In Autodiscover] Element Name is used in [Autodiscover command] Response, reference in section 2.2.3.120.1. |  | Protocol | Server | Informative | Unverified
MS-ASCMD_R69 | 2.2.1.1 | [In Autodiscover] Element ServerData is used in [Autodiscover command] Response, reference in section 2.2.3.165. |  | Protocol | Server | Informative | Unverified
MS-ASCMD_R70 | 2.2.1.1 | [In Autodiscover] Element Error is used in [Autodiscover command] Response, reference in section 2.2.3.63. |  | Protocol | Server | Informative | Unverified
MS-ASCMD_R71 | 2.2.1.1 | [In Autodiscover] Element Status is used in [Autodiscover command] Response, reference in section 2.2.3.177.1. |  | Protocol | Server | Informative | Unverified
MS-ASCMD_R72 | 2.2.1.1 | [In Autodiscover] Element Message is used in [Autodiscover command] Response, reference in section 2.2.3.108. |  | Protocol | Server | Informative | Unverified
MS-ASCMD_R73 | 2.2.1.1 | [In Autodiscover] Element DebugData is used in [Autodiscover command] Response, reference in section 2.2.3.40. |  | Protocol | Server | Informative | Unverified
MS-ASCMD_R74 | 2.2.1.1 | [In Autodiscover] Element ErrorCode is used in [Autodiscover command] Response, reference in section 2.2.3.64. |  | Protocol | Server | Informative | Unverified
MS-ASCMD_R75 | 2.2.1.1 | [In Autodiscover] The XML schema for the Autodiscover command request is described in section 6.3. |  | Protocol | Client | Informative | Unverified
MS-ASCMD_R78 | 2.2.1.1 | [In Autodiscover] The XML schema for the Autodiscover command response is described in section 6.4. |  | Protocol | Server | Informative | Unverified
MS-ASCMD_R6000 | 2.2.1.1 | [In Autodiscover] Protocol version 12.1 supports this [Autodiscover] command. |  | Protocol | Both | Normative | Unverified
MS-ASCMD_R6001 | 2.2.1.1 | [In Autodiscover] Protocol version 14.0 supports this [Autodiscover] command. |  | Protocol | Both | Normative | Unverified
MS-ASCMD_R6002 | 2.2.1.1 | [In Autodiscover] Protocol version 14.1 supports this [Autodiscover] command. |  | Protocol | Both | Normative | Unverified
MS-ASCMD_R6003 | 2.2.1.1 | [In Autodiscover] Protocol version 16.0 supports this [Autodiscover] command. |  | Protocol | Both | Normative | Unverified
MS-ASCMD_R60031939 | 2.2.1.1 | [In Autodiscover] Protocol version 16.1 supports this [Autodiscover] command. |  | Protocol | Both | Normative | Unverified
MS-ASCMD_R10031940 | 2.2.1.2 | [In Find] The Find command uses the Keyword Query Language (KQL) syntax to construct property restriction based searches for entries in a mailbox. |  | Protocol | Both | Informative | Unverified
MS-ASCMD_R10031941 | 2.2.1.2 | [In Find] The Find namespace is the primary namespace for this section[2.2.1.2]. |  | Protocol | Both | Informative | Unverified
MS-ASCMD_R10031942 | 2.2.1.2 | [In Find] Elements referenced in this section[2.2.1.2] that are not defined in the Find namespace use the namespace prefixes defined in section 2.2.4. |  | Protocol | Both | Informative | Unverified
MS-ASCMD_R10031943 | 2.2.1.2 | [In Find] The following table lists the elements[Find,SearchId,ExecuteSearch,MailBoxSearchCriterion,GALSearchCriterion,Query,FreeText,airsync:Class,airsync:CollectionId,Options,Range,DeepTraversal,Status,Response,itemoperations:Store,Result,airsync:ServerId,Properties,email:Subject,email:DateReceived,email:DisplayTo,DisplayCc,DisplayBcc,email:Importance,email:Read,email2:IsDraft,Preview,HasAttachments,email:From,gal:DisplayName,gal:Phone,gal:Office,gal:Title,gal:Company,gal:Alias,gal:FirstName,gal:LastName,gal:HomePhone,gal:MobilePhone,gal:EmailAddress,gal:Picture,gal:Data,Picture,Total,MaxSize,MaxPictures] that are used in Find command requests and responses. |  | Protocol | Both | Informative | Unverified
MS-ASCMD_R10031944 | 2.2.1.2 | [In Find] Element Find is used in [Find command] Request and Response, reference in section 2.2.3.69. |  | Protocol | Both | Informative | Unverified
MS-ASCMD_R10031945 | 2.2.1.2 | [In Find] Element SearchId is used in [Find command] Request, reference in section 2.2.3.160. |  | Protocol | Client | Informative | Unverified
MS-ASCMD_R10031946 | 2.2.1.2 | [In Find] Element ExecuteSearch is used in [Find command] Request, reference in section 2.2.3.66. |  | Protocol | Client | Informative | Unverified
MS-ASCMD_R10031947 | 2.2.1.2 | [In Find] Element MailBoxSearchCriterion is used in [Find command] Request, reference in section 2.2.3.99. |  | Protocol | Client | Informative | Unverified
MS-ASCMD_R10031948 | 2.2.1.2 | [In Find] Element GALSearchCriterion is used in [Find command] Request, reference in section 2.2.3.82. |  | Protocol | Client | Informative | Unverified
MS-ASCMD_R10031949 | 2.2.1.2 | [In Find] Element Query is used in [Find command] Request, reference in section 2.2.3.142.1. |  | Protocol | Client | Informative | Unverified
MS-ASCMD_R10031950 | 2.2.1.2 | [In Find] Element FreeText is used in [Find command] Request, reference in section 2.2.3.80.1. |  | Protocol | Client | Informative | Unverified
MS-ASCMD_R10031951 | 2.2.1.2 | [In Find] Element airsync:Class is used in [Find command] Request and Response, reference in section 2.2.3.27.1. |  | Protocol | Both | Informative | Unverified
MS-ASCMD_R10031952 | 2.2.1.2 | [In Find] Element airsync:CollectionId is used in [Find command] Request and Response, reference in section 2.2.3.30.1. |  | Protocol | Both | Informative | Unverified
MS-ASCMD_R10031953 | 2.2.1.2 | [In Find] Element Options is used in [Find command] Request, reference in section 2.2.3.125.1. |  | Protocol | Client | Informative | Unverified
MS-ASCMD_R10031954 | 2.2.1.2 | [In Find] Element Range is used in [Find command] Request and Response, reference in section 2.2.3.143.1. |  | Protocol | Both | Informative | Unverified
MS-ASCMD_R10031955 | 2.2.1.2 | [In Find] Element DeepTraversal is used in [Find command] Request, reference in section 2.2.3.41.1. |  | Protocol | Client | Informative | Unverified
MS-ASCMD_R10031956 | 2.2.1.2 | [In Find] Element Status is used in [Find command] Response, reference in section 2.2.3.177.2. |  | Protocol | Server | Informative | Unverified
MS-ASCMD_R10031957 | 2.2.1.2 | [In Find] Element Response is used in [Find command] Response, reference in section 2.2.3.153.2. |  | Protocol | Server | Informative | Unverified
MS-ASCMD_R10031958 | 2.2.1.2 | [In Find] Element itemoperations:Store is used in [Find command] Response, reference in section 2.2.3.178.1. |  | Protocol | Server | Informative | Unverified
MS-ASCMD_R10031959 | 2.2.1.2 | [In Find] Element Result is used in [Find command] Response, reference in section 2.2.3.155.1. |  | Protocol | Server | Informative | Unverified
MS-ASCMD_R10031960 | 2.2.1.2 | [In Find] Element airsync:ServerId is used in [Find command] Response, reference in section 2.2.3.166.1. |  | Protocol | Server | Informative | Unverified
MS-ASCMD_R10031961 | 2.2.1.2 | [In Find] Element Properties is used in [Find command] Response, reference in section 2.2.3.139.1. |  | Protocol | Server | Informative | Unverified
MS-ASCMD_R10031962 | 2.2.1.2 | [In Find] Element email:Subject is used in [Find command] Response, reference in [MS-ASEMAIL] section 2.2.2.75.1. |  | Protocol | Server | Informative | Unverified
MS-ASCMD_R10031963 | 2.2.1.2 | [In Find] Element email:DateReceived is used in [Find command] Response, reference in [MS-ASEMAIL] section 2.2.2.24. |  | Protocol | Server | Informative | Unverified
MS-ASCMD_R10031964 | 2.2.1.2 | [In Find] Element email:DisplayTo is used in [Find command] Response, reference in [MS-ASEMAIL] section 2.2.2.29. |  | Protocol | Server | Informative | Unverified
MS-ASCMD_R10031965 | 2.2.1.2 | [In Find] Element DisplayCc is used in [Find command] Response, reference in section 2.2.3.48. |  | Protocol | Server | Informative | Unverified
MS-ASCMD_R10031966 | 2.2.1.2 | [In Find] Element DisplayBcc is used in [Find command] Response, reference in section 2.2.3.47. |  | Protocol | Server | Informative | Unverified
MS-ASCMD_R10031967 | 2.2.1.2 | [In Find] Element email:Importance is used in [Find command] Response, reference in [MS-ASEMAIL] section 2.2.2.38 . |  | Protocol | Server | Informative | Unverified
MS-ASCMD_R10031968 | 2.2.1.2 | [In Find] Element email:Read is used in [Find command] Response, reference in [MS-ASEMAIL] section 2.2.2.58. |  | Protocol | Server | Informative | Unverified
MS-ASCMD_R10031969 | 2.2.1.2 | [In Find] Element email2:IsDraft is used in [Find command] Response, reference in [MS-ASEMAIL] section 2.2.2.42. |  | Protocol | Server | Informative | Unverified
MS-ASCMD_R10031970 | 2.2.1.2 | [In Find] Element Preview is used in [Find command] Response, reference in section 2.2.3.137. |  | Protocol | Server | Informative | Unverified
MS-ASCMD_R10031971 | 2.2.1.2 | [In Find] Element HasAttachments is used in [Find command] Response, reference in section 2.2.3.87. |  | Protocol | Server | Informative | Unverified
MS-ASCMD_R10031972 | 2.2.1.2 | [In Find] Element email:From is used in [Find command] Response, reference in [MS-ASEMAIL] section 2.2.2.36. |  | Protocol | Server | Informative | Unverified
MS-ASCMD_R10031973 | 2.2.1.2 | [In Find] Element gal:DisplayName is used in [Find command] Response, reference in section 2.2.3.49.2. |  | Protocol | Server | Informative | Unverified
MS-ASCMD_R10031974 | 2.2.1.2 | [In Find] Element gal:Phone is used in [Find command] Response, reference in section 2.2.3.133.1. |  | Protocol | Server | Informative | Unverified
MS-ASCMD_R10031975 | 2.2.1.2 | [In Find] Element gal:Office is used in [Find command] Response, reference in section 2.2.3.121.1. |  | Protocol | Server | Informative | Unverified
MS-ASCMD_R10031976 | 2.2.1.2 | [In Find] Element gal:Title is used in [Find command] Response, reference in section 2.2.3.182.1. |  | Protocol | Server | Informative | Unverified
MS-ASCMD_R10031977 | 2.2.1.2 | [In Find] Element gal:Company is used in [Find command] Response, reference in section 2.2.3.33.1. |  | Protocol | Server | Informative | Unverified
MS-ASCMD_R10031978 | 2.2.1.2 | [In Find] Element gal:Alias is used in [Find command] Response, reference in section 2.2.3.9.1. |  | Protocol | Server | Informative | Unverified
MS-ASCMD_R10031979 | 2.2.1.2 | [In Find] Element gal:FirstName is used in [Find command] Response, reference in section 2.2.3.70.1. |  | Protocol | Server | Informative | Unverified
MS-ASCMD_R10031980 | 2.2.1.2 | [In Find] Element gal:LastName is used in [Find command] Response, reference in section 2.2.3.95.1. |  | Protocol | Server | Informative | Unverified
MS-ASCMD_R10031981 | 2.2.1.2 | [In Find] Element gal:HomePhone is used in [Find command] Response, reference in section 2.2.3.89.1. |  | Protocol | Server | Informative | Unverified
MS-ASCMD_R10031982 | 2.2.1.2 | [In Find] Element gal:MobilePhone is used in [Find command] Response, reference in section 2.2.3.114.1. |  | Protocol | Server | Informative | Unverified
MS-ASCMD_R10031983 | 2.2.1.2 | [In Find] Element gal:EmailAddress is used in [Find command] Response, reference in section 2.2.3.55.1. |  | Protocol | Server | Informative | Unverified
MS-ASCMD_R10031984 | 2.2.1.2 | [In Find] Element gal:Picture is used in [Find command] Response, reference in section 2.2.3.135.1. |  | Protocol | Server | Informative | Unverified
MS-ASCMD_R10031985 | 2.2.1.2 | [In Find] Element gal:Data is used in [Find command] Response, reference in section 2.2.3.39.1. |  | Protocol | Server | Informative | Unverified
MS-ASCMD_R10031986 | 2.2.1.2 | [In Find] Element Picture is used in [Find command] Response, reference in section 2.2.3.135.1. |  | Protocol | Server | Informative | Unverified
MS-ASCMD_R10031987 | 2.2.1.2 | [In Find] Element Total is used in [Find command] Response, reference in section 2.2.3.184.1. |  | Protocol | Server | Informative | Unverified
MS-ASCMD_R10031988 | 2.2.1.2 | [In Find] Element MaxSize is used in [Find command] Response, reference in section 2.2.3.105.1. |  | Protocol | Server | Informative | Unverified
MS-ASCMD_R10031989 | 2.2.1.2 | [In Find] Element MaxPictures is used in [Find command] Response, reference in section 2.2.3.104.1. |  | Protocol | Server | Informative | Unverified
MS-ASCMD_R10031990 | 2.2.1.2 | [In Find] The XML schema for the Find command request is described in section 6.7. |  | Protocol | Client | Informative | Unverified
MS-ASCMD_R10031991 | 2.2.1.2 | [In Find] The XML schema for the Find command response is described in section 6.8. |  | Protocol | Server | Informative | Unverified
MS-ASCMD_R10031992 | 2.2.1.2 | [In Find] The Accept-Language header in a Find command request is used to define the locale of the client so that the search is relevant. |  | Protocol | Client | Informative | Unverified
MS-ASCMD_R10031993 | 2.2.1.2 | [In Find] If the accept language is not specified, the search is conducted by using the server language. |  | Protocol | Both | Normative | Unverified
MS-ASCMD_R10031994 | 2.2.1.2 | [In Find] [Searching the Global Address List (GAL)] The Find command is used to find contacts and recipients in the GAL, and to retrieve information about them. |  | Protocol | Both | Informative | Unverified
MS-ASCMD_R10031995 | 2.2.1.2 | [In Find] [Searching the Global Address List (GAL)] When a search query matches more than one GAL entry, the Find command MUST return as many entries as requested. |  | Protocol | Both | Normative | Unverified
MS-ASCMD_R10031996 | 2.2.1.2 | [In Find] [Searching the Global Address List (GAL)] When a search query matches more than one GAL entry, [the Find command MUST return as many entries as requested,] up to a total of 100 entries by default. |  | Protocol | Both | Normative | Unverified
MS-ASCMD_R10031997 | 2.2.1.2 | [In Find] [Searching the Global Address List (GAL)] For each GAL entry that is found, the Find command returns all the non-empty properties that are indexed by the online ambiguous name resolution (ANR) in the global catalog server—for example, email alias, display name, first and last names, company name, and so on. |  | Protocol | Server | Normative | Non-testable | Partially verified by derived requirement: MS-ASCMD_R1002501.
MS-ASCMD_R1002501 | 2.2.1.2 | [In Find] For each GAL entry that is found, the Find command returns email alias and display name. | MS-ASCMD_R10031997:p | Protocol | Server | Normative | Test Case
MS-ASCMD_R10031998 | 2.2.1.2 | [In Find] [Searching the Global Address List (GAL)] The client can optionally specify the maximum number of entries to retrieve in the Find command request by specifying the range. |  | Protocol | Client | Normative | Unverified
MS-ASCMD_R131999 | 2.2.1.2 | [In Find] [Searching the Global Address List (GAL)] The server MUST return entries up to the number that is requested, and MUST also indicate the total number of entries that are found. |  | Protocol | Server | Normative | Test Case
MS-ASCMD_R132000 | 2.2.1.2 | [In Find] [Searching the Global Address List (GAL)] The text query string that is provided to the Find command is used in a prefix-string match. |  | Protocol | Both | Normative | Test Case
MS-ASCMD_R10032001 | 2.2.1.2 | [In Find] [Searching the Global Address List (GAL)] For example, if the client performs a Find with a Query element value of "Michael A.", the command returns the entries that contain the search string in any text field, such as "Michael Alexander", "Michael Allen". |  | Protocol | Both | Informative | Unverified
MS-ASCMD_R10032002 | 2.2.1.2 | [In Find] [Searching the Global Address List (GAL)] [For example, if the client performs a Find with a Query element value of "Michael A.", the command returns the entries that contain the search string in any text field, such as "Michael Alexander", "Michael Allen".] Because the Find command matches the Query element value against all GAL text properties that are indexed by using ANR, the client can also search by email address, company name, and so on. |  | Protocol | Both | Informative | Unverified
MS-ASCMD_R10032003 | 2.2.1.2 | [In Find] [Searching the Global Address List (GAL)] The ANR system indexes the following properties: § Display name § Alias § FirstName § LastName § EmailAddress |  | Protocol | Both | Informative | Unverified
MS-ASCMD_R132004 | 2.2.1.2 | [In Find] [Searching the Global Address List (GAL)] The Find command results are sorted by the server according to their ordering in the GAL (that is, by the display name property). |  | Protocol | Server | Normative | Test Case
MS-ASCMD_R10032005 | 2.2.1.2 | [In Find] [Searching the Global Address List (GAL)] Because of how the search results are sorted, the client could have to sort the results to display results in a relevant manner to users. |  | Protocol | Client | Normative | Unverified
MS-ASCMD_R10032006 | 2.2.1.2 | [In Find] [Searching the Global Address List (GAL)] For example, a search for "123" might return all GAL entries that have mailing addresses [or email addresses that begin with 123]. |  | Protocol | Both | Informative | Unverified
MS-ASCMD_R10032007 | 2.2.1.2 | [In Find] [Searching the Global Address List (GAL)] For example, a search for "123" might return [all GAL entries that have mailing addresses or] email addresses that begin with 123. |  | Protocol | Both | Informative | Unverified
MS-ASCMD_R10032008 | 2.2.1.2 | [In Find] [Searching the Global Address List (GAL)] [if they know their users use email addresses more frequently than mailing addresses,] The client can choose to display matching email addresses before mailing addresses. |  | Protocol | Client | Normative | Unverified
MS-ASCMD_R10032009 | 2.2.1.2 | [In Find] [Searching the Global Address List (GAL)] [or if mailing addresses before email addresses if mailing addresses are used more frequently.] The client can choose to display matching email addresses before mailing addresses. |  | Protocol | Client | Normative | Unverified
MS-ASCMD_R10032010 | 2.2.1.2 | [In Find] [Searching Email Content] [Search using the Find command involves the following phases.] 1. The client issues a request to find specific emails that are returned by the server with preview text. |  | Protocol | Client | Normative | Unverified
MS-ASCMD_R10032011 | 2.2.1.2 | [In Find] [Searching Email Content] [Search using the Find command involves the following phases.] 2. The client uses subsequent requests to retrieve more results by incrementing the range. |  | Protocol | Client | Normative | Unverified
MS-ASCMD_R10032012 | 2.2.1.2 | [In Find] [Searching Email Content] [Search using the Find command involves the following phases.] 3. The client can use the ServerId element and CollectionId element to determine if an email item was previously synced. |  | Protocol | Client | Normative | Unverified
MS-ASCMD_R10032013 | 2.2.1.2 | [In Find] [Searching Email Content] [Search using the Find command involves the following phases.] 4. If an email item has not already been synced, the client can issue an ItemOperations command to fetch the item using the CollectionId and ServerId element. |  | Protocol | Client | Normative | Unverified
MS-ASCMD_R10032014 | 2.2.1.2 | [In Find] [Searching Email Content] [Search using the Find command involves the following phases.] 5. Any other actions on the search results are carried out by using other protocol commands, such SmartReply or SmartForward. |  | Protocol | Client | Normative | Unverified
MS-ASCMD_R10032015 | 2.2.1.2 | [In Find] Protocol version 12.1 does not supports this [Find] command. |  | Protocol | Both | Normative | Unverified
MS-ASCMD_R10032016 | 2.2.1.2 | [In Find] Protocol version 14.0 does not supports this [Find] command. |  | Protocol | Both | Normative | Unverified
MS-ASCMD_R10032017 | 2.2.1.2 | [In Find] Protocol version 14.1 does not supports this [Find] command. |  | Protocol | Both | Normative | Unverified
MS-ASCMD_R10032018 | 2.2.1.2 | [In Find] Protocol version 16.0 does not supports this [Find] command. |  | Protocol | Both | Normative | Unverified
MS-ASCMD_R10032019 | 2.2.1.2 | [In Find] Protocol version 16.1 does supports this [Find] command. |  | Protocol | Both | Normative | Unverified
MS-ASCMD_R79 | 2.2.1.3 | [In FolderCreate] The FolderCreate command creates a new folder as a child folder of the specified parent folder. |  | Protocol | Both | Normative | Test Case
MS-ASCMD_R80 | 2.2.1.3 | [In FolderCreate] A parent ID of 0 (zero) signifies the mailbox Root folder. |  | Protocol | Client | Normative | Unverified
MS-ASCMD_R81 | 2.2.1.3 | [In FolderCreate] The FolderCreate command cannot be used to create a recipient information cache [or a subfolder of a recipient information cache]. |  | Protocol | Both | Normative | Test Case
MS-ASCMD_R5769 | 2.2.1.3 | [In FolderCreate] The FolderCreate command cannot be used to create [a recipient information cache or] a subfolder of a recipient information cache. |  | Protocol | Both | Normative | Test Case
MS-ASCMD_R82 | 2.2.1.3 | [In FolderCreate] The FolderHierarchy namespace is the primary namespace for this section [2.2.2.2]. |  | Protocol | Both | Informative | Unverified
MS-ASCMD_R83 | 2.2.1.3 | [In FolderCreate] Elements referenced in this section [2.2.2.2] that are not defined in the FolderHierarchy namespace use the namespace prefixes defined in section 2.2.1. |  | Protocol | Both | Informative | Unverified
MS-ASCMD_R84 | 2.2.1.3 | [In FolderCreate] The following table lists the elements [FolderCreate, SyncKey, ParentId, DisplayName, Type ,Status, ServerId] that are used in FolderCreate command requests and responses. |  | Protocol | Both | Informative | Unverified
MS-ASCMD_R85 | 2.2.1.3 | [In FolderCreate] Element FolderCreate is used in [FolderCreate command] Request and Response, reference in section 2.2.3.67. |  | Protocol | Both | Informative | Unverified
MS-ASCMD_R86 | 2.2.1.3 | [In FolderCreate] Element SyncKey is used in [FolderCreate command] Request and Response, reference in section 2.2.3.166.1. |  | Protocol | Both | Informative | Unverified
MS-ASCMD_R87 | 2.2.1.3 | [In FolderCreate] Element ParentId is used in [FolderCreate command] Request, reference in section 2.2.3.119.1. |  | Protocol | Client | Informative | Unverified
MS-ASCMD_R88 | 2.2.1.3 | [In FolderCreate] Element DisplayName is used in [FolderCreate command] Request, reference in section 2.2.3.47.2. |  | Protocol | Client | Informative | Unverified
MS-ASCMD_R89 | 2.2.1.3 | [In FolderCreate] Element Type is used in [FolderCreate command] Request, reference in section 2.2.3.170.2. |  | Protocol | Client | Informative | Unverified
MS-ASCMD_R90 | 2.2.1.3 | [In FolderCreate] Element Status is used in [FolderCreate command] Response, reference in section 2.2.3.162.2. |  | Protocol | Server | Informative | Unverified
MS-ASCMD_R91 | 2.2.1.3 | [In FolderCreate] Element ServerId is used in [FolderCreate command] Response, reference in section 2.2.3.151.1. |  | Protocol | Server | Informative | Unverified
MS-ASCMD_R92 | 2.2.1.3 | [In FolderCreate] The XML schema for the FolderCreate command request is described in section 6.6. |  | Protocol | Client | Informative | Unverified
MS-ASCMD_R96 | 2.2.1.3 | [In FolderCreate] The XML schema for the FolderCreate command response is described in section 6.7. |  | Protocol | Server | Informative | Unverified
MS-ASCMD_R6004 | 2.2.1.3 | [In FolderCreate] Protocol version 12.1 support this [FolderCreate] command. |  | Protocol | Both | Normative | Unverified
MS-ASCMD_R6005 | 2.2.1.3 | [In FolderCreate] Protocol version 14.0 support this [FolderCreate] command. |  | Protocol | Both | Normative | Unverified
MS-ASCMD_R6006 | 2.2.1.3 | [In FolderCreate] Protocol version 14.1 support this [FolderCreate] command. |  | Protocol | Both | Normative | Unverified
MS-ASCMD_R6007 | 2.2.1.3 | [In FolderCreate] Protocol version 16.0 support this [FolderCreate] command. |  | Protocol | Both | Normative | Unverified
MS-ASCMD_R6007100601 | 2.2.1.3 | [In FolderCreate] Protocol version 16.1 support this [FolderCreate] command. |  | Protocol | Both | Normative | Unverified
MS-ASCMD_R97 | 2.2.1.4 | [In FolderDelete] The FolderDelete command deletes a folder from the server. |  | Protocol | Both | Normative | Test Case
MS-ASCMD_R98 | 2.2.1.4 | [In FolderDelete] The ServerId (section 2.2.3.151.2) of the folder is passed to the server in the FolderDelete command request (section 2.2.2.3), which deletes the collection with the matching identifier. |  | Protocol | Both | Normative | Test Case
MS-ASCMD_R99 | 2.2.1.4 | [In FolderDelete] The server then sends a response indicating the status of the deletion. |  | Protocol | Server | Normative | Test Case
MS-ASCMD_R100 | 2.2.1.4 | [In FolderDelete] The FolderDelete command cannot be used to delete a recipient information cache. |  | Protocol | Both | Normative | Test Case
MS-ASCMD_R101 | 2.2.1.4 | [In FolderDelete] Attempting to delete a recipient information cache using this command results in a Status element (section 2.2.3.162.3) value of 3. |  | Protocol | Both | Normative | Test Case
MS-ASCMD_R102 | 2.2.1.4 | [In FolderDelete] The FolderHierarchy namespace is the primary namespace for this section [2.2.2.3]. |  | Protocol | Both | Informative | Unverified
MS-ASCMD_R103 | 2.2.1.4 | [In FolderDelete] Elements referenced in this section [2.2.2.3] that are not defined in the FolderHierarchy namespace use the namespace prefixes defined in section 2.2.1. |  | Protocol | Both | Informative | Unverified
MS-ASCMD_R104 | 2.2.1.4 | [In FolderDelete] The following table lists the elements [FolderDelete, SyncKey, ServerId, Status] that are used in FolderDelete command requests and responses. |  | Protocol | Both | Informative | Unverified
MS-ASCMD_R105 | 2.2.1.4 | [In FolderDelete] Element FolderDelete is used in [FolderDelete command] Request and Response, referenced in section 2.2.3.68. |  | Protocol | Both | Informative | Unverified
MS-ASCMD_R106 | 2.2.1.4 | [In FolderDelete] Element SyncKey is used in [FolderDelete command] Request and Response, referenced in section 2.2.3.166.1. |  | Protocol | Both | Informative | Unverified
MS-ASCMD_R107 | 2.2.1.4 | [In FolderDelete] Element ServerId is used in [FolderDelete command] Request, referenced in section 2.2.3.151.2. |  | Protocol | Client | Informative | Unverified
MS-ASCMD_R108 | 2.2.1.4 | [In FolderDelete] Element Status is used in [FolderDelete command] Response, referenced in section 2.2.3.162.3. |  | Protocol | Server | Informative | Unverified
MS-ASCMD_R110 | 2.2.1.4 | [In FolderDelete] The XML schema for the FolderDelete command request is described in section 6.8. |  | Protocol | Client | Informative | Unverified
MS-ASCMD_R112 | 2.2.1.4 | [In FolderDelete] The XML schema for the FolderDelete command response is described in section 6.9. |  | Protocol | Server | Informative | Unverified
MS-ASCMD_R6008 | 2.2.1.4 | [In FolderDelete] Protocol version 12.1 support this [FolderDelete] element. |  | Protocol | Both | Normative | Unverified
MS-ASCMD_R6009 | 2.2.1.4 | [In FolderDelete] Protocol version 14.0 support this [FolderDelete] element. |  | Protocol | Both | Normative | Unverified
MS-ASCMD_R6010 | 2.2.1.4 | [In FolderDelete] Protocol version 14.1 support this [FolderDelete] element. |  | Protocol | Both | Normative | Unverified
MS-ASCMD_R6011 | 2.2.1.4 | [In FolderDelete] Protocol version 16.0 support this [FolderDelete] element. |  | Protocol | Both | Normative | Unverified
MS-ASCMD_R6011100601 | 2.2.1.4 | [In FolderDelete] Protocol version 16.1 support this [FolderDelete] element. |  | Protocol | Both | Normative | Unverified
MS-ASCMD_R113 | 2.2.1.5 | [In FolderSync] The FolderSync command synchronizes the collection hierarchy. |  | Protocol | Both | Normative | Test Case
MS-ASCMD_R5775 | 2.2.1.5 | [In FolderSync] But [FolderSync command] does not synchronize the items in the collections themselves. |  | Protocol | Both | Normative | Test Case
MS-ASCMD_R114 | 2.2.1.5 | [In FolderSync] This [FolderSync] command works similarly to the Sync command (section 2.2.2.19). |  | Protocol | Both | Informative | Unverified
MS-ASCMD_R115 | 2.2.1.5 | [In FolderSync] An initial FolderSync command with a SyncKey element (section 2.2.3.171.2) value of 0 (zero) is required in order to obtain the list of folders and the synchronization key associated with that list [list of folders]. |  | Protocol | Client | Normative | Unverified
MS-ASCMD_R116 | 2.2.1.5 | [In FolderSync] The synchronization key is returned in the SyncKey element of the response if the FolderSync command succeeds. |  | Protocol | Server | Normative | Test Case
MS-ASCMD_R117 | 2.2.1.5 | [In FolderSync] This synchronization key is used in subsequent FolderSync commands to obtain folder hierarchy changes. |  | Protocol | Both | Informative | Unverified
MS-ASCMD_R118 | 2.2.1.5 | [In FolderSync] Unlike a Sync request, there is no GetChanges element (section 2.2.3.80) submitted in the FolderSync request (section 2.2.2.4) to get changes from the server. |  | Protocol | Client | Normative | Unverified
MS-ASCMD_R119 | 2.2.1.5 | [In FolderSync] All folders MUST be returned to the client when initial folder synchronization is done with a synchronization key of 0 (zero). |  | Protocol | Server | Normative | Test Case
MS-ASCMD_R120 | 2.2.1.5 | [In FolderSync] The FolderHierarchy namespace is the primary namespace for this section [2.2.2.4]. |  | Protocol | Both | Informative | Unverified
MS-ASCMD_R121 | 2.2.1.5 | [In FolderSync] Elements referenced in this section [2.2.2.4] that are not defined in the FolderHierarchy namespace use the namespace prefixes defined in section 2.2.1. |  | Protocol | Both | Informative | Unverified
MS-ASCMD_R122 | 2.2.1.5 | [In FolderSync] The following table lists the elements [FolderSync, SyncKey, Status, Changes, Count, , ServerId, ParentId, DisplayName, Type, Delete, Add] that are used in FolderSync command requests and responses. |  | Protocol | Both | Informative | Unverified
MS-ASCMD_R123 | 2.2.1.5 | [In FolderSync] Element FolderSync is used in [FolderSync command] Request and Response, referenced in section 2.2.3.71. |  | Protocol | Both | Informative | Unverified
MS-ASCMD_R124 | 2.2.1.5 | [In FolderSync] Element SyncKey is used in [FolderSync command] Request and Response, referenced in section 2.2.3.166.2. |  | Protocol | Both | Informative | Unverified
MS-ASCMD_R125 | 2.2.1.5 | [In FolderSync] Element Status is used in [FolderSync command] Response, referenced in section 2.2.3.162.4. |  | Protocol | Server | Informative | Unverified
MS-ASCMD_R126 | 2.2.1.5 | [In FolderSync] Element Changes is used in [FolderSync command] Response, referenced in section 2.2.3.25. |  | Protocol | Server | Informative | Unverified
MS-ASCMD_R127 | 2.2.1.5 | [In FolderSync] Element Count is used in [FolderSync command] Response, referenced in section 2.2.3.37. |  | Protocol | Server | Informative | Unverified
MS-ASCMD_R128 | 2.2.1.5 | [In FolderSync] Element Update is used in [FolderSync command] Response, referenced in section 2.2.3.171. |  | Protocol | Server | Informative | Unverified
MS-ASCMD_R129 | 2.2.1.5 | [In FolderSync] Element ServerId is used in [FolderSync command] Response, referenced in section 2.2.3.151.3. |  | Protocol | Server | Informative | Unverified
MS-ASCMD_R130 | 2.2.1.5 | [In FolderSync] Element ParentId is used in [FolderSync command] Response, referenced in section 2.2.3.119.2. |  | Protocol | Server | Informative | Unverified
MS-ASCMD_R131 | 2.2.1.5 | [In FolderSync] Element DisplayName is used in [FolderSync command] Response, referenced in section 2.2.3.47.3. |  | Protocol | Server | Informative | Unverified
MS-ASCMD_R132 | 2.2.1.5 | [In FolderSync] Element Type is used in [FolderSync command] Response, referenced in section 2.2.3.170.3. |  | Protocol | Server | Informative | Unverified
MS-ASCMD_R133 | 2.2.1.5 | [In FolderSync] Element Delete is used in [FolderSync command] Response, referenced in section 2.2.3.42.1. |  | Protocol | Server | Informative | Unverified
MS-ASCMD_R134 | 2.2.1.5 | [In FolderSync] Element Add is used in [FolderSync command] Response, referenced in section 2.2.3.7.1. |  | Protocol | Server | Informative | Unverified
MS-ASCMD_R136 | 2.2.1.5 | [In FolderSync] The XML schema for the FolderSync command request is described in section 6.11. |  | Protocol | Client | Informative | Unverified
MS-ASCMD_R138 | 2.2.1.5 | [In FolderSync] The XML schema for the FolderSync command response is described in section 6.12. |  | Protocol | Server | Informative | Unverified
MS-ASCMD_R6012 | 2.2.1.5 | [In FolderSync] Protocol version 12.1 supports this [FolderSync] command. |  | Protocol | Both | Normative | Unverified
MS-ASCMD_R6013 | 2.2.1.5 | [In FolderSync] Protocol version 14.0 supports this [FolderSync] command. |  | Protocol | Both | Normative | Unverified
MS-ASCMD_R6014 | 2.2.1.5 | [In FolderSync] Protocol version 14.1 supports this [FolderSync] command. |  | Protocol | Both | Normative | Unverified
MS-ASCMD_R6015 | 2.2.1.5 | [In FolderSync] Protocol version 16.0 supports this [FolderSync] command. |  | Protocol | Both | Normative | Unverified
MS-ASCMD_R6015100601 | 2.2.1.5 | [In FolderSync] Protocol version 16.1 supports this [FolderSync] command. |  | Protocol | Both | Normative | Unverified
MS-ASCMD_R139 | 2.2.1.6 | [In FolderUpdate] The FolderUpdate command moves a folder from one location to another on the server. |  | Protocol | Both | Normative | Test Case
MS-ASCMD_R140 | 2.2.1.6 | [In FolderUpdate] The [FolderUpdate] command is also used to rename a folder. |  | Protocol | Both | Normative | Test Case
MS-ASCMD_R141 | 2.2.1.6 | [In FolderUpdate] The FolderUpdate command cannot be used to update a recipient information cache. |  | Protocol | Both | Normative | Test Case
MS-ASCMD_R142 | 2.2.1.6 | [In FolderUpdate] [The FolderUpdate command cannot be used] to move a folder under the recipient information cache. |  | Protocol | Both | Normative | Unverified
MS-ASCMD_R143 | 2.2.1.6 | [In FolderUpdate] Attempting to update a recipient information cache using this [FolderUpdate] command results in a Status element (section 2.2.3.167.5) value of 3. |  | Protocol | Both | Normative | Test Case
MS-ASCMD_R144 | 2.2.1.6 | [In FolderUpdate] The FolderHierarchy namespace is the primary namespace for this section [2.2.2.5]. |  | Protocol | Both | Informative | Unverified
MS-ASCMD_R145 | 2.2.1.6 | [In FolderUpdate] Elements referenced in this section [2.2.2.5] that are not defined in the FolderHierarchy namespace use the namespace prefixes defined in section 2.2.1. |  | Protocol | Both | Informative | Unverified
MS-ASCMD_R146 | 2.2.1.6 | [In FolderUpdate] The following table lists the elements [FolderUpdate, SyncKey, ServerId, ParentId, DisplayName, Status] that are used in FolderUpdate command requests and responses. |  | Protocol | Both | Informative | Unverified
MS-ASCMD_R147 | 2.2.1.6 | [In FolderUpdate] FolderUpdate is used in [FolderUpdate command] Request and Response, referenced in section 2.2.3.71. |  | Protocol | Both | Informative | Unverified
MS-ASCMD_R148 | 2.2.1.6 | [In FolderUpdate] Element SyncKey is used in [FolderUpdate command] Request and Response, referenced in section 2.2.3.166.1. |  | Protocol | Both | Informative | Unverified
MS-ASCMD_R149 | 2.2.1.6 | [In FolderUpdate] Element ServerId is used in [FolderUpdate command] Request, referenced in section 2.2.3.151.4. |  | Protocol | Client | Informative | Unverified
MS-ASCMD_R150 | 2.2.1.6 | [In FolderUpdate] Element ParentId is used in [FolderUpdate command] Request, referenced in section 2.2.3.119.3. |  | Protocol | Client | Informative | Unverified
MS-ASCMD_R151 | 2.2.1.6 | [In FolderUpdate] Element DisplayName is used in [FolderUpdate command] Request, referenced in section 2.2.3.47.2. |  | Protocol | Client | Informative | Unverified
MS-ASCMD_R152 | 2.2.1.6 | [In FolderUpdate] Element Status is used in [FolderUpdate command] Response, referenced in section 2.2.3.162.5. |  | Protocol | Server | Informative | Unverified
MS-ASCMD_R154 | 2.2.1.6 | [In FolderUpdate] The XML schema for the FolderUpdate command request is described in section 6.13. |  | Protocol | Client | Informative | Unverified
MS-ASCMD_R156 | 2.2.1.6 | [In FolderUpdate] The XML schema for the FolderUpdate command response is described in section 6.14. |  | Protocol | Server | Informative | Unverified
MS-ASCMD_R6016 | 2.2.1.6 | [In FolderUpdate] Protocol version 12.1 supports this [FolderUpdate] command. |  | Protocol | Both | Normative | Unverified
MS-ASCMD_R6017 | 2.2.1.6 | [In FolderUpdate] Protocol version 14.0 supports this [FolderUpdate] command. |  | Protocol | Both | Normative | Unverified
MS-ASCMD_R6018 | 2.2.1.6 | [In FolderUpdate] Protocol version 14.1 supports this [FolderUpdate] command. |  | Protocol | Both | Normative | Unverified
MS-ASCMD_R6019 | 2.2.1.6 | [In FolderUpdate] Protocol version 16.0 supports this [FolderUpdate] command. |  | Protocol | Both | Normative | Unverified
MS-ASCMD_R6019100601 | 2.2.1.6 | [In FolderUpdate] Protocol version 16.0 supports this [FolderUpdate] command. |  | Protocol | Both | Normative | Unverified
MS-ASCMD_R157 | 2.2.1.7 | [In GetAttachment] The GetAttachment command retrieves an email attachment from the server. |  | Protocol | Both | Normative | Test Case
MS-ASCMD_R158 | 2.2.1.7 | [In GetAttachment] Attachment data is not automatically included with email messages in a synchronization. |  | Protocol | Both | Normative | Non-testable
MS-ASCMD_R5501 | 2.2.1.7 | [In GetAttachment] Instead, an Attachment element ([MS-ASAIRS] section 2.2.2.7) is included for each attachment. |  | Protocol | Both | Normative | Test Case
MS-ASCMD_R5502 | 2.2.1.7 | [In GetAttachment] The Attachment element specifies the name of the attachment in the DisplayName element ([MS-ASAIRS] section 2.2.2.11). |  | Protocol | Both | Informative | Unverified
MS-ASCMD_R159 | 2.2.1.7 | [In GetAttachment] Attachments are explicitly retrieved by attachment name by using the GetAttachment command. |  | Protocol | Both | Informative | Unverified
MS-ASCMD_R160 | 2.2.1.7 | [In GetAttachment] This command [GetAttachment] is issued within the HTTP POST command. |  | Protocol | Both | Normative | Test Case
MS-ASCMD_R161 | 2.2.1.7 | [In GetAttachment] [GetAttachment command] does not require any additional information in an XML body. |  | Protocol | Client | Normative | Unverified
MS-ASCMD_R162 | 2.2.1.7 | [In GetAttachment] The name of the attachment to be retrieved is specified in the AttachmentName command parameter. |  | Protocol | Client | Normative | Unverified
MS-ASCMD_R164 | 2.2.1.7 | [In GetAttachment] The content of the attachment is returned in the response body with the content type being specified in the Content-Type header of the response. |  | Protocol | Server | Informative | Unverified
MS-ASCMD_R165 | 2.2.1.7 | [In GetAttachment] When the Content-Type header is missing, this indicates that the default encoding of 7-bit ASCII has been used. |  | Protocol | Server | Normative | Unverified
MS-ASCMD_R166 | 2.2.1.7 | [In GetAttachment] If the GetAttachment command is used to retrieve an attachment that has been deleted on the server, a 500 status code is returned in the HTTP POST response. |  | Protocol | Server | Normative | Test Case
MS-ASCMD_R6020 | 2.2.1.7 | [In GetAttachment] Protocol version 12.1 supports this [GetAttachment] command. |  | Protocol | Both | Normative | Unverified
MS-ASCMD_R6021 | 2.2.1.7 | [In GetAttachment] Protocol version 14.0 does not support this [GetAttachment] command. |  | Protocol | Both | Normative | Unverified
MS-ASCMD_R6022 | 2.2.1.7 | [In GetAttachment] Protocol version 14.1 does not support this [GetAttachment] command. |  | Protocol | Both | Normative | Unverified
MS-ASCMD_R6023 | 2.2.1.7 | [In GetAttachment] Protocol version 16.0 does not support this [GetAttachment] command. |  | Protocol | Both | Normative | Unverified
MS-ASCMD_R6023100601 | 2.2.1.7 | [In GetAttachment] Protocol version 16.1 does not support this [GetAttachment] command. |  | Protocol | Both | Normative | Unverified
MS-ASCMD_R6024 | 2.2.1.8 | [In GetHierarchy] The GetHierarchy command gets the list of email folders from the server. |  | Protocol | Both | Normative | Test Case
MS-ASCMD_R6025 | 2.2.1.8 | [In GetHierarchy] Each folder's place within the folder hierarchy is indicated by its parent ID. |  | Protocol | Both | Normative | Test Case
MS-ASCMD_R6026 | 2.2.1.8 | [In GetHierarchy] The list of folders returned by the GetHierarchy command includes only email folders. |  | Protocol | Both | Normative | Test Case
MS-ASCMD_R6027 | 2.2.1.8 | [In GetHierarchy] For example, the Contacts folder and the Calendar folder are not included in the list. |  | Protocol | Both | Informative | Unverified
MS-ASCMD_R6028 | 2.2.1.8 | [In GetHierarchy] Because the GetHierarchy command does not return a synchronization state for a folder hierarchy, the client uses the FolderSync command [either] to manipulate the folder hierarchy [or to retrieve the complete folder hierarchy]. |  | Protocol | Client | Normative | Unverified
MS-ASCMD_R6029 | 2.2.1.8 | [In GetHierarchy] Because the GetHierarchy command does not return a synchronization state for a folder hierarchy, the client uses the FolderSync command [either to manipulate the folder hierarchy or] to retrieve the complete folder hierarchy. |  | Protocol | Client | Normative | Unverified
MS-ASCMD_R6030 | 2.2.1.8 | [In GetHierarchy] The client can use the GetHierarchy command to obtain the collection ID of a folder, such as Sent Items folder [or Deleted Items folder], that does not change. |  | Protocol | Server | Normative | Unverified
MS-ASCMD_R7505 | 2.2.1.8 | [In GetHierarchy] The client can use the GetHierarchy command to obtain the collection ID of a folder, such as Sent Items folder [or Deleted Items folder], that cannot be deleted. |  | Protocol | Server | Normative | Test Case
MS-ASCMD_R7506 | 2.2.1.8 | [In GetHierarchy] The client can use the GetHierarchy command to obtain the collection ID of a folder, such as [Sent Items folder or] Deleted Items folder, that does not change. |  | Protocol | Server | Normative | Unverified
MS-ASCMD_R7507 | 2.2.1.8 | [In GetHierarchy] The client can use the GetHierarchy command to obtain the collection ID of a folder, such as [Sent Items folder or] Deleted Items folder, that cannot be deleted. |  | Protocol | Server | Normative | Test Case
MS-ASCMD_R6031 | 2.2.1.8 | [In GetHierarchy] The collection ID is obtained from the ServerId element of a previous FolderSync [or FolderCreate] command. |  | Protocol | Both | Normative | Test Case
MS-ASCMD_R6032 | 2.2.1.8 | [In GetHierarchy] The collection ID is obtained from the ServerId element of a previous [FolderSync or] FolderCreate command. |  | Protocol | Both | Normative | Test Case
MS-ASCMD_R6033 | 2.2.1.8 | [In GetHierarchy] An HTTP status code of 500 is returned in the response if the GetHierarchy command request fails. |  | Protocol | Server | Normative | Unverified
MS-ASCMD_R6034 | 2.2.1.8 | [In GetHierarchy] The FolderHierarchy namespace is the primary namespace for this section. |  | Protocol | Both | Informative | Unverified
MS-ASCMD_R6035 | 2.2.1.8 | [In GetHierarchy] Elements referenced in this section that are not defined in the FolderHierarchy namespace use the namespace prefixes defined in section 2.2.1. |  | Protocol | Both | Informative | Unverified
MS-ASCMD_R6036 | 2.2.1.8 | [In GetHierarchy] The following table lists the elements that are used in GetHierarchy command responses. |  | Protocol | Server | Informative | Unverified
MS-ASCMD_R6037 | 2.2.1.8 | [In GetHierarchy] There is no XML body in a GetHierarchy command request. |  | Protocol | Client | Normative | Unverified
MS-ASCMD_R6038 | 2.2.1.8 | [In GetHierarchy] Folders is used in [GetHierarchy command] Response, referenced in section 2.2.3.70.1. |  | Protocol | Server | Informative | Unverified
MS-ASCMD_R6039 | 2.2.1.8 | [In GetHierarchy] Folder is used in [GetHierarchy command] Response, referenced in section 2.2.3.66.1. |  | Protocol | Server | Informative | Unverified
MS-ASCMD_R6040 | 2.2.1.8 | [In GetHierarchy] DisplayName is used in [GetHierarchy command] Response, referenced in section 2.2.3.47.4. |  | Protocol | Server | Informative | Unverified
MS-ASCMD_R6041 | 2.2.1.8 | [In GetHierarchy] ServerId is used in [GetHierarchy command] Response, referenced in section 2.2.3.156.5. |  | Protocol | Server | Informative | Unverified
MS-ASCMD_R6042 | 2.2.1.8 | [In GetHierarchy] Type is used in [GetHierarchy command] Response, referenced in section 2.2.3.176.4. |  | Protocol | Server | Informative | Unverified
MS-ASCMD_R6043 | 2.2.1.8 | [In GetHierarchy] ParentId is used in [GetHierarchy command] Response, referenced in section 2.2.3.123.4. |  | Protocol | Server | Informative | Unverified
MS-ASCMD_R6044 | 2.2.1.8 | [In GetHierarchy] The XML schema for the GetHierarchy command response is described in section 6.16. |  | Protocol | Server | Informative | Unverified
MS-ASCMD_R6045 | 2.2.1.8 | [In GetHierarchy] Note: Unlike other commands, the GetHierarchy command does not have a top-level element of the same name. |  | Protocol | Both | Informative | Unverified
MS-ASCMD_R6046 | 2.2.1.8 | [In GetHierarchy] That is, there is no such top-level element called "GetHierarchy" that identifies the body of the HTTP POST as containing a GetHierarchy command. |  | Protocol | Both | Normative | Adapter
MS-ASCMD_R6047 | 2.2.1.8 | [In GetHierarchy] Instead, the Folders element is the top-level element. |  | Protocol | Both | Normative | Adapter
MS-ASCMD_R6048 | 2.2.1.8 | [In GetHierarchy] Protocol version 12.1 supports this [GetHierarchy] command. |  | Protocol | Both | Normative | Unverified
MS-ASCMD_R6049 | 2.2.1.8 | [In GetHierarchy] Protocol version 14.0 does not support this [GetHierarchy] command. |  | Protocol | Both | Normative | Unverified
MS-ASCMD_R6050 | 2.2.1.8 | [In GetHierarchy] Protocol version 14.1 does not support this [GetHierarchy] command. |  | Protocol | Both | Normative | Unverified
MS-ASCMD_R6051 | 2.2.1.8 | [In GetHierarchy] Protocol version 16.0 does not support this [GetHierarchy] command. |  | Protocol | Both | Normative | Unverified
MS-ASCMD_R6051100601 | 2.2.1.8 | [In GetHierarchy] Protocol version 16.1 does not support this [GetHierarchy] command. |  | Protocol | Both | Normative | Unverified
MS-ASCMD_R6052 | 2.2.1.8 | [In GetHierarchy] In protocol versions 14.0, 14.1, and 16.0, the FolderSync command, as specified in section 2.2.2.4, is used to retrieve email folders from the server. |  | Protocol | Both | Informative | Unverified
MS-ASCMD_R171 | 2.2.1.9 | [In GetItemEstimate] The GetItemEstimate command gets an estimate of the number of items in a collection or folder on the server that have to be synchronized. |  | Protocol | Both | Normative | Test Case
MS-ASCMD_R172 | 2.2.1.9 | [In GetItemEstimate] The GetItemEstimate namespace is the primary namespace for this section [2.2.2.7]. |  | Protocol | Both | Informative | Unverified
MS-ASCMD_R173 | 2.2.1.9 | [In GetItemEstimate] Elements referenced in this section [2.2.2.7] that are not defined in the GetItemEstimate namespace use the namespace prefixes defined in section 2.2.1. |  | Protocol | Both | Informative | Unverified
MS-ASCMD_R174 | 2.2.1.9 | [In GetItemEstimate] The following table lists the elements [GetItemEstimate, Collections, Collection, airsync:SyncKey, CollectionId, airsync:ConversationMode, airsync:Options, airsync:Class, airsync:FilterType, airsync:MaxItems, Response, Status, Estimate] that are used in GetItemsEstimate command requests and responses. |  | Protocol | Both | Informative | Unverified
MS-ASCMD_R175 | 2.2.1.9 | [In GetItemEstimate] Element GetItemEstimate is used in [GetItemsEstimate command] Request and Response, referenced in section 2.2.3.77. |  | Protocol | Both | Informative | Unverified
MS-ASCMD_R176 | 2.2.1.9 | [In GetItemEstimate] Element Collections is used in [GetItemsEstimate command] Request, referenced in section 2.2.3.31.1 |  | Protocol | Client | Informative | Unverified
MS-ASCMD_R177 | 2.2.1.9 | [In GetItemEstimate] Element Collection is used in [GetItemsEstimate command] Request and Response, referenced in section 2.2.3.29.1. |  | Protocol | Both | Informative | Unverified
MS-ASCMD_R178 | 2.2.1.9 | [In GetItemEstimate] Element airsync:SyncKey is used in [GetItemsEstimate command] Request, referenced in section 2.2.3.166.3. |  | Protocol | Client | Informative | Unverified
MS-ASCMD_R179 | 2.2.1.9 | [In GetItemEstimate] Element CollectionId is used in [GetItemsEstimate command] Request and Response, referenced in section 2.2.3.30.1. |  | Protocol | Both | Informative | Unverified
MS-ASCMD_R180 | 2.2.1.9 | [In GetItemEstimate] Element airsync:ConversationMode is used in [GetItemsEstimate command] Request, referenced in section 2.2.3.36.1. |  | Protocol | Client | Informative | Unverified
MS-ASCMD_R181 | 2.2.1.9 | [In GetItemEstimate] Element airsync:Options is used in [GetItemsEstimate command] Request, referenced in section 2.2.3.115.1. |  | Protocol | Client | Informative | Unverified
MS-ASCMD_R182 | 2.2.1.9 | [In GetItemEstimate] Element airsync:Class is used in [GetItemsEstimate command] Request, referenced in section 2.2.3.27.1. |  | Protocol | Client | Informative | Unverified
MS-ASCMD_R183 | 2.2.1.9 | [In GetItemEstimate] Element airsync:FilterType is used in [GetItemsEstimate command] Request, referenced in section 2.2.3.64.1. |  | Protocol | Client | Informative | Unverified
MS-ASCMD_R184 | 2.2.1.9 | [In GetItemEstimate] Element airsync:MaxItems is used in [GetItemsEstimate command] Request, referenced in section 2.2.3.93.1. |  | Protocol | Client | Informative | Unverified
MS-ASCMD_R185 | 2.2.1.9 | [In GetItemEstimate] Element Response is used in [GetItemsEstimate command] Response, referenced in section 2.2.3.140.2. |  | Protocol | Server | Informative | Unverified
MS-ASCMD_R186 | 2.2.1.9 | [In GetItemEstimate] Element Status is used in [GetItemsEstimate command] Response, referenced in section 2.2.3.162.6. |  | Protocol | Server | Informative | Unverified
MS-ASCMD_R187 | 2.2.1.9 | [In GetItemEstimate] Element Estimate is used in [GetItemsEstimate command] Response, referenced in section 2.2.3.62. |  | Protocol | Server | Informative | Unverified
MS-ASCMD_R189 | 2.2.1.9 | [In GetItemEstimate] The XML schema for the GetItemEstimate command request is described in section 6.16. |  | Protocol | Client | Informative | Unverified
MS-ASCMD_R191 | 2.2.1.9 | [In GetItemEstimate] The XML schema for the GetItemEstimate command response is described in section 6.17. |  | Protocol | Server | Informative | Unverified
MS-ASCMD_R6053 | 2.2.1.9 | [In GetItemEstimate] Protocol version 12.1 supports this [GetItemEstimate] command. |  | Protocol | Both | Normative | Unverified
MS-ASCMD_R6054 | 2.2.1.9 | [In GetItemEstimate] Protocol version 14.0 supports this [GetItemEstimate] command. |  | Protocol | Both | Normative | Unverified
MS-ASCMD_R6055 | 2.2.1.9 | [In GetItemEstimate] Protocol version 14.1 supports this [GetItemEstimate] command. |  | Protocol | Both | Normative | Unverified
MS-ASCMD_R6056 | 2.2.1.9 | [In GetItemEstimate] Protocol version 16.0 supports this [GetItemEstimate] command. |  | Protocol | Both | Normative | Unverified
MS-ASCMD_R6056100601 | 2.2.1.9 | [In GetItemEstimate] Protocol version 16.1 supports this [GetItemEstimate] command. |  | Protocol | Both | Normative | Unverified
MS-ASCMD_R192 | 2.2.1.10 | [In ItemOperations] The ItemOperations command acts as a container for the Fetch element (section 2.2.3.63.1), the EmptyFolderContents element (section 2.2.3.55), and the Move element (section 2.2.3.107.1) to provide batched online handling of these operations against the server. |  | Protocol | Both | Informative | Unverified
MS-ASCMD_R193 | 2.2.1.10 | [In ItemOperations] Operations that are contained within the ItemOperations element (section 2.2.3.89) MUST be executed by the server in the specified order. |  | Protocol | Server | Normative | Non-testable
MS-ASCMD_R194 | 2.2.1.10 | [In ItemOperations] The server MUST report the status per operation to the client. |  | Protocol | Both | Normative | Adapter
MS-ASCMD_R195 | 2.2.1.10 | [In ItemOperations] Accordingly, the client correlates these responses to the initial operation and proceeds appropriately. |  | Protocol | Client | Informative | Unverified
MS-ASCMD_R196 | 2.2.1.10 | [In ItemOperations] The ItemOperations command cannot perform operations on items in the recipient information cache. |  | Protocol | Both | Normative | Test Case
MS-ASCMD_R197 | 2.2.1.10 | [In ItemOperations] The fetch operation is intended to be used on Microsoft Windows SharePoint Services technology, for Universal Naming Convention (UNC) access, or for user mailbox access. |  | Protocol | Both | Informative | Unverified
MS-ASCMD_R198 | 2.2.1.10 | [In ItemOperations] Document metadata, search results, and mailbox items and attachments can be retrieved. |  | Protocol | Both | Informative | Unverified
MS-ASCMD_R199 | 2.2.1.10 | [In ItemOperations] The EmptyFolderContents operation enables the client to empty a folder of all its items. |  | Protocol | Both | Normative | Test Case
MS-ASCMD_R200 | 2.2.1.10 | [In ItemOperations] Clients typically use the EmptyFolderContents operation to clear out all items in the Deleted Items folder if the user runs out of storage quota. |  | Protocol | Both | Normative | Unverified
MS-ASCMD_R201 | 2.2.1.10 | [In ItemOperations] The Move operation moves a conversation to a destination folder. |  | Protocol | Both | Normative | Test Case
MS-ASCMD_R202 | 2.2.1.10 | [In ItemOperations] The ItemOperations namespace is the primary namespace for this section [2.2.2.8]. |  | Protocol | Both | Informative | Unverified
MS-ASCMD_R203 | 2.2.1.10 | [In ItemOperations] Elements referenced in this section [2.2.2.8] that are not defined in the ItemOperations namespace use the namespace prefixes defined in section 2.2.1. |  | Protocol | Both | Informative | Unverified
MS-ASCMD_R204 | 2.2.1.10 | [In ItemOperations] The following table lists the elements [ItemOperations, EmptyFolderContents, airsync:CollectionId, Options, DeleteSubFolders, Fetch, Store, airsync:ServerId, documentlibrary:LinkId, search:LongId, airsyncbase:FileReference, Schema, Range, UserName, Password, airsync:MIMESupport, Move, ConversationId, DstFldId, MoveAlways, Status, Response, airsync:Class, Properties, Total, Data, Part, Version] that are used in ItemOperations command requests and responses. |  | Protocol | Both | Informative | Unverified
MS-ASCMD_R205 | 2.2.1.10 | [In ItemOperations] Element ItemOperations is used in [ItemOperations command] Request and Response, referenced in section 2.2.3.85. |  | Protocol | Both | Informative | Unverified
MS-ASCMD_R206 | 2.2.1.10 | [In ItemOperations] Element EmptyFolderContents is used in [ItemOperations command] Request and Response, referenced in section 2.2.3.55. |  | Protocol | Both | Informative | Unverified
MS-ASCMD_R207 | 2.2.1.10 | [In ItemOperations] Element airsync:CollectionId is used in [ItemOperations command] Request and Response, referenced insection 2.2.3.30.2. |  | Protocol | Both | Informative | Unverified
MS-ASCMD_R208 | 2.2.1.10 | [In ItemOperations] Element Options is used in [ItemOperations command] Request, referenced in section 2.2.3.115.2. |  | Protocol | Client | Informative | Unverified
MS-ASCMD_R209 | 2.2.1.10 | [In ItemOperations] Element DeleteSubFolders is used in [ItemOperations command] Request, referenced in section 2.2.3.44. |  | Protocol | Client | Informative | Unverified
MS-ASCMD_R210 | 2.2.1.10 | [In ItemOperations] Element Fetch is used in [ItemOperations command] Request and Response, referenced in section 2.2.3.63.1. |  | Protocol | Both | Informative | Unverified
MS-ASCMD_R211 | 2.2.1.10 | [In ItemOperations] Element Store is used in [ItemOperations command] Request, referenced in section 2.2.3.163.1 |  | Protocol | Client | Informative | Unverified
MS-ASCMD_R212 | 2.2.1.10 | [In ItemOperations] Element airsync:ServerId is used in [ItemOperations command] Request and Response, referenced in section 2.2.3.151.5. |  | Protocol | Both | Informative | Unverified
MS-ASCMD_R213 | 2.2.1.10 | [In ItemOperations] Element documentlibrary:LinkId is used in [ItemOperations command] Request and Response, referenced in section 2.2.3.48. |  | Protocol | Both | Informative | Unverified
MS-ASCMD_R214 | 2.2.1.10 | [In ItemOperations] Element search:LongId is used in [ItemOperations command] Request, referenced in section 2.2.3.89.1. |  | Protocol | Client | Informative | Unverified
MS-ASCMD_R215 | 2.2.1.10 | [In ItemOperations] Element airsyncbase:FileReference is used in [ItemOperations command] Request, referenced in section 2.2.3.8. |  | Protocol | Client | Informative | Unverified
MS-ASCMD_R216 | 2.2.1.10 | [In ItemOperations] Element Schema is used in [ItemOperations command] Request, referenced in section 2.2.3.145. |  | Protocol | Client | Informative | Unverified
MS-ASCMD_R217 | 2.2.1.10 | [In ItemOperations] Element Range is used in [ItemOperations command] Request and Response, referenced in section 2.2.3.130.1. |  | Protocol | Both | Informative | Unverified
MS-ASCMD_R218 | 2.2.1.10 | [In ItemOperations] Element UserName is used in [ItemOperations command] Request, referenced in section 2.2.3.177.1. |  | Protocol | Client | Informative | Unverified
MS-ASCMD_R219 | 2.2.1.10 | [In ItemOperations] Element Password is used in [ItemOperations command] Request, referenced in section 2.2.3.122.1. |  | Protocol | Client | Informative | Unverified
MS-ASCMD_R220 | 2.2.1.10 | [In ItemOperations] Element airsync:MIMESupport is used in [ItemOperations command] Request, referenced in section 2.2.3.100.1. |  | Protocol | Client | Informative | Unverified
MS-ASCMD_R221 | 2.2.1.10 | [In ItemOperations] Element Move is used in [ItemOperations command] Request and Response, referenced in section 2.2.3.107.1. |  | Protocol | Both | Informative | Unverified
MS-ASCMD_R222 | 2.2.1.10 | [In ItemOperations] Element ConversationId is used in [ItemOperations command] Request and Response, referenced in section 2.2.3.35.1. |  | Protocol | Both | Informative | Unverified
MS-ASCMD_R223 | 2.2.1.10 | [In ItemOperations] Element DstFldId is used in [ItemOperations command] Request, referenced in section 2.2.3.49.1. |  | Protocol | Client | Informative | Unverified
MS-ASCMD_R224 | 2.2.1.10 | [In ItemOperations] Element MoveAlways is used in [ItemOperations command] Request, referenced in section 2.2.3.108. |  | Protocol | Client | Informative | Unverified
MS-ASCMD_R225 | 2.2.1.10 | [In ItemOperations] Element Status is used in [ItemOperations command] Response, referenced in section 2.2.3.162.7. |  | Protocol | Server | Informative | Unverified
MS-ASCMD_R226 | 2.2.1.10 | [In ItemOperations] Element Response is used in [ItemOperations command] Response, referenced in section 2.2.3.140.3. |  | Protocol | Server | Informative | Unverified
MS-ASCMD_R227 | 2.2.1.10 | [In ItemOperations] Element airsync:Class is used in [ItemOperations command] Response, referenced in section 2.2.3.27.2. |  | Protocol | Server | Informative | Unverified
MS-ASCMD_R228 | 2.2.1.10 | [In ItemOperations] Element Properties is used in [ItemOperations command] Response, referenced in section 2.2.3.128.1. |  | Protocol | Server | Informative | Unverified
MS-ASCMD_R229 | 2.2.1.10 | [In ItemOperations] Element Total is used in [ItemOperations command] Response, referenced in section 2.2.3.169.1. |  | Protocol | Server | Informative | Unverified
MS-ASCMD_R230 | 2.2.1.10 | [In ItemOperations] Element Data is used in [ItemOperations command] Response, referenced in section 2.2.3.39.1. |  | Protocol | Server | Informative | Unverified
MS-ASCMD_R231 | 2.2.1.10 | [In ItemOperations] Element Part is used in [ItemOperations command] Response, referenced in section 2.2.3.120. |  | Protocol | Server | Informative | Unverified
MS-ASCMD_R232 | 2.2.1.10 | [In ItemOperations] Element Version is used in [ItemOperations command] Response, referenced in section 2.2.3.181. |  | Protocol | Server | Informative | Unverified
MS-ASCMD_R5891 | 2.2.1.10 | [In ItemOperations] The XML schema for the ItemOperations command request is described in section 6.19. |  | Protocol | Client | Informative | Unverified
MS-ASCMD_R5892 | 2.2.1.10 | [In ItemOperations] The XML schema for the ItemOperations command response is described in section 6.20. |  | Protocol | Server | Informative | Unverified
MS-ASCMD_R6057 | 2.2.1.10 | [In ItemOperations] Protocol version 12.1 supports this [ItemOperations] command. |  | Protocol | Both | Normative | Unverified
MS-ASCMD_R6058 | 2.2.1.10 | [In ItemOperations] Protocol version 14.0 supports this [ItemOperations] command. |  | Protocol | Both | Normative | Unverified
MS-ASCMD_R6059 | 2.2.1.10 | [In ItemOperations] Protocol version 14.1 supports this [ItemOperations] command. |  | Protocol | Both | Normative | Unverified
MS-ASCMD_R6060 | 2.2.1.10 | [In ItemOperations] Protocol version 16.0 supports this [ItemOperations] command. |  | Protocol | Both | Normative | Unverified
MS-ASCMD_R6060100601 | 2.2.1.10 | [In ItemOperations] Protocol version 16.1 supports this [ItemOperations] command. |  | Protocol | Both | Normative | Unverified
MS-ASCMD_R233 | 2.2.1.10.1 | [In Delivery of Content Requested by Fetch]Because the ItemOperations response (section 2.2.2.8) potentially contains large amounts of binary data, the client can choose a delivery method that is most efficient for its implementation by providing the following two methods for delivering the content that is requested by the Fetch element (section 2.2.3.63.1): Inline , Multipart |  | Protocol | Client | Informative | Unverified
MS-ASCMD_R234 | 2.2.1.10.1 | [In Delivery of Content Requested by Fetch] The inline method of delivering binary content is including data encoded with base64 encoding inside the WBXML. |  | Protocol | Server | Normative | Test Case
MS-ASCMD_R235 | 2.2.1.10.1 | [In Delivery of Content Requested by Fetch] The inline method generally requires the client to read the whole response into memory in order to parse it, thereby consuming a large amount of memory. |  | Protocol | Both | Informative | Unverified
MS-ASCMD_R5503 | 2.2.1.10.1 | [In Delivery of Content Requested by Fetch] The inline method is the default method for ItemOperations responses. |  | Protocol | Server | Normative | Test Case
MS-ASCMD_R236 | 2.2.1.10.1 | [In Delivery of Content Requested by Fetch] The multipart method of delivering content is a multipart structure with the WBXML being the first part, and the requested data populating the subsequent parts. |  | Protocol | Server | Normative | Test Case
MS-ASCMD_R237 | 2.2.1.10.1 | [In Delivery of Content Requested by Fetch] This format [The multipart method of delivering content is a multipart structure with the WBXML being the first part, and the requested data populating the subsequent parts] enables a client to handle large files without consuming large amounts of memory, because a file is read in pieces, one piece at a time. |  | Protocol | Client | Informative | Unverified
MS-ASCMD_R5504 | 2.2.1.10.1 | [In Delivery of Content Requested by Fetch] Clients request multipart responses by including the MS-ASAcceptMultiPart header (specified in [MS-ASHTTP] section 2.2.1.1.2.3) set to "T" (TRUE) in the request. |  | Protocol | Client | Normative | Unverified
MS-ASCMD_R5505 | 2.2.1.10.1 | [In Delivery of Content Requested by Fetch] Multipart responses have a Content-Type header with the value "application/vnd.ms-sync.multipart". |  | Protocol | Server | Normative | Test Case
MS-ASCMD_R5506 | 2.2.1.10.1 | [In Delivery of Content Requested by Fetch] The format of the body of the response is a MultiPartResponse structure, specified in section 2.2.2.9.1.1. |  | Protocol | Server | Normative | Adapter
MS-ASCMD_R5507 | 2.2.1.10.1 | [In Delivery of Content Requested by Fetch] For an example of requesting and receiving a multipart response, see section 4.10.5. |  | Protocol | Both | Informative | Unverified
MS-ASCMD_R5508 | 2.2.1.10.1.1 | [In MultiPartResponse] The MultiPartResponse structure represents the format of the body of a multipart ItemOperations command response. |  | Protocol | Server | Informative | Unverified
MS-ASCMD_R5509 | 2.2.1.10.1.1 | [In MultiPartResponse] PartsCount (4 bytes): This field [PartsCount] is an integer that indicates the number of PartMetaData structures contained in the PartsMetaData field. |  | Protocol | Server | Normative | Test Case
MS-ASCMD_R5510 | 2.2.1.10.1.1 | [In MultiPartResponse] It [PartsCount] also indicates the number of binary parts contained in the Parts field. |  | Protocol | Server | Normative | Test Case
MS-ASCMD_R5511 | 2.2.1.10.1.1 | [In MultiPartResponse] PartsMetaData (variable): This field [PartsMetaData] is an array of PartMetaData structures, as specified in section 2.2.2.9.1.1.1. |  | Protocol | Server | Normative | Adapter
MS-ASCMD_R5512 | 2.2.1.10.1.1 | [In MultiPartResponse] The length of the array is equal to the value of the PartsCount field. |  | Protocol | Server | Normative | Test Case
MS-ASCMD_R5513 | 2.2.1.10.1.1 | [In MultiPartResponse] Parts (variable): This field [Parts] is an array of bytes that contains the data for the parts of the multipart response. |  | Protocol | Server | Normative | Adapter
MS-ASCMD_R5514 | 2.2.1.10.1.1 | [In MultiPartResponse] The data in the Parts field is interpreted by using the offset and length information in the PartsMetaData field. |  | Protocol | Server | Informative | Unverified
MS-ASCMD_R5515 | 2.2.1.10.1.1.1 | [In PartMetaData] The PartMetaData structure is used in the PartsMetaData field of the MultiPartReponse structure specified in section 2.2.2.8.1.1. |  | Protocol | Server | Informative | Unverified
MS-ASCMD_R5516 | 2.2.1.10.1.1.1 | [In PartMetaData] It [PartMetaData] contains the offset and length of a single part of a multipart ItemOperations command response. |  | Protocol | Server | Informative | Unverified
MS-ASCMD_R5517 | 2.2.1.10.1.1.1 | [In PartMetaData] Offset (4 bytes): This field [Offset] is an integer that contains the number of bytes from the beginning of the MultiPartResponse structure where a part's data is located. |  | Protocol | Server | Normative | Test Case
MS-ASCMD_R5518 | 2.2.1.10.1.1.1 | [In PartMetaData] Length (4 bytes): This field [Length] is an integer that contains the number of bytes that comprise the part's data. |  | Protocol | Server | Normative | Test Case
MS-ASCMD_R266 | 2.2.1.11 | [In MeetingResponse] The MeetingResponse command is used to accept [, tentatively accept, or decline] a meeting request in the user's Inbox folder [or Calendar folder].<3> |  | Protocol | Both | Normative | Non-testable | Verified by derived requirement: MS-ASCMD_R5723.
MS-ASCMD_R5705 | 2.2.1.11 | [In MeetingResponse] The MeetingResponse command is used to [accept,] tentatively accept [, or decline] a meeting request in the user's Inbox folder [or Calendar folder].<3> |  | Protocol | Both | Normative | Non-testable | Verified by derived requirement: MS-ASCMD_R5724.
MS-ASCMD_R5706 | 2.2.1.11 | [In MeetingResponse] The MeetingResponse command is used to [accept, tentatively accept, or] decline a meeting request in the user's Inbox folder [or Calendar folder].<3> |  | Protocol | Both | Normative | Non-testable | Verified by derived requirement: MS-ASCMD_R5725.
MS-ASCMD_R5707 | 2.2.1.11 | [In MeetingResponse] The MeetingResponse command is used to accept [, tentatively accept, or decline] a meeting request in the [user's Inbox folder or] Calendar folder.<3> |  | Protocol | Both | Normative | Test Case
MS-ASCMD_R5708 | 2.2.1.11 | [In MeetingResponse] The MeetingResponse command is used to [accept,] tentatively accept [, or decline] a meeting request in the [user's Inbox folder or] Calendar folder.<3> |  | Protocol | Both | Normative | Test Case
MS-ASCMD_R5709 | 2.2.1.11 | [In MeetingResponse] The MeetingResponse command is used to [accept, tentatively accept, or] decline a meeting request in the [user's Inbox folder or] Calendar folder.<3> |  | Protocol | Both | Normative | Test Case
MS-ASCMD_R267 | 2.2.1.11 | [In MeetingResponse] The MeetingResponse command can only be used when the CollectionId element (section 2.2.3.30.3) is being used to synchronize the folder that contains [either] the meeting request item [or the calendar item representing the meeting request]. |  | Protocol | Both | Normative | Non-testable
MS-ASCMD_R6061 | 2.2.1.11 | [In MeetingResponse] The MeetingResponse command can only be used when the CollectionId element (section 2.2.3.30.3) is being used to synchronize the folder that contains [either the meeting request item or] the calendar item representing the meeting request. |  | Protocol | Both | Normative | Non-testable
MS-ASCMD_R268 | 2.2.1.11 | [In MeetingResponse] In protocol versions 2.5, 12.0, 12.1, 14.0, and 14.1, the SendMail command (section 2.2.2.15) can be used to send a message back to the meeting organizer, notifying him or her that the meeting request was accepted or declined. |  | Protocol | Server | Normative | Non-testable
MS-ASCMD_R6062 | 2.2.1.11 | [In MeetingResponse] In protocol version 16.0, an email is sent back to the meeting meeting organizer if the SendResponse element is present in the MeetingResponse command request. |  | Protocol | Server | Normative | Non-testable
MS-ASCMD_R269 | 2.2.1.11 | [In MeetingResponse] The MeetingResponse namespace is the primary namespace for this section [2.2.2.9]. |  | Protocol | Both | Informative | Unverified
MS-ASCMD_R270 | 2.2.1.11 | [In MeetingResponse] Elements referenced in this section [2.2.2.9] that are not defined in the MeetingResponse namespace use the namespace prefixes defined in section 2.2.1. |  | Protocol | Both | Informative | Unverified
MS-ASCMD_R271 | 2.2.1.11 | [In MeetingResponse] The following table lists the elements [MeetingResponse, Request, UserResponse, CollectionId, RequestId, InstanceId, Result, Status, CalendarId, search:LongId] that are used in MeetingResponse command requests and responses. |  | Protocol | Both | Informative | Unverified
MS-ASCMD_R272 | 2.2.1.11 | [In MeetingResponse] Element MeetingResponse is used in [MeetingResponse command] Request and Response, referenced in section 2.2.3.96. |  | Protocol | Both | Informative | Unverified
MS-ASCMD_R273 | 2.2.1.11 | [In MeetingResponse] Element Request is used in [MeetingResponse command] Request, referenced in section 2.2.3.137.2. |  | Protocol | Client | Informative | Unverified
MS-ASCMD_R274 | 2.2.1.11 | [In MeetingResponse] Element UserResponse is used in [MeetingResponse command] Request, referenced in section 2.2.3.178. |  | Protocol | Client | Informative | Unverified
MS-ASCMD_R275 | 2.2.1.11 | [In MeetingResponse] Element CollectionId is used in [MeetingResponse command] Request, referenced in section 2.2.3.30.3. |  | Protocol | Client | Informative | Unverified
MS-ASCMD_R276 | 2.2.1.11 | [In MeetingResponse] Element RequestId is used in [MeetingResponse command] Request and Response, referenced in section 2.2.3.138. |  | Protocol | Both | Informative | Unverified
MS-ASCMD_R277 | 2.2.1.11 | [In MeetingResponse] Element InstanceId is used in [MeetingResponse command] Request, referenced in section 2.2.3.83.1. |  | Protocol | Client | Informative | Unverified
MS-ASCMD_R278 | 2.2.1.11 | [In MeetingResponse] Element Result is used in [MeetingResponse command] Response, referenced in section 2.2.3.142.1. |  | Protocol | Server | Informative | Unverified
MS-ASCMD_R279 | 2.2.1.11 | [In MeetingResponse] Element Status is used in [MeetingResponse command] Response, referenced in section 2.2.3.162.8. |  | Protocol | Server | Informative | Unverified
MS-ASCMD_R280 | 2.2.1.11 | [In MeetingResponse] Element CalendarId is used in [MeetingResponse command] Response, referenced in section 2.2.3.18. |  | Protocol | Server | Informative | Unverified
MS-ASCMD_R5519 | 2.2.1.11 | [In MeetingResponse] Element search:LongId is used in [MeetingResponse command] Request, referenced in section 2.2.3.89.2. |  | Protocol | Client | Informative | Unverified
MS-ASCMD_R6063 | 2.2.1.11 | [In MeetingResponse] ElementSendResponse is used in [MeetingResponse command] Request, referenced in section 2.2.3.158. |  | Protocol | Client | Informative | Unverified
MS-ASCMD_R282 | 2.2.1.11 | [In MeetingResponse] The XML schema for the MeetingResponse command request is described in section 6.21. |  | Protocol | Client | Informative | Unverified
MS-ASCMD_R284 | 2.2.1.11 | [In MeetingResponse] The XML schema for the MeetingResponse command response is described in section 6.22. |  | Protocol | Server | Informative | Unverified
MS-ASCMD_R6064 | 2.2.1.11 | [In MeetingResponse] Protocol version 12.1 supports this [MeetingResponse] command. |  | Protocol | Both | Normative | Unverified
MS-ASCMD_R6065 | 2.2.1.11 | [In MeetingResponse] Protocol version 14.0 supports this [MeetingResponse] command. |  | Protocol | Both | Normative | Unverified
MS-ASCMD_R6066 | 2.2.1.11 | [In MeetingResponse] Protocol version 14.1 supports this [MeetingResponse] command. |  | Protocol | Both | Normative | Unverified
MS-ASCMD_R6067 | 2.2.1.11 | [In MeetingResponse] Protocol version 16.0 supports this [MeetingResponse] command. |  | Protocol | Both | Normative | Unverified
MS-ASCMD_R6067100601 | 2.2.1.11 | [In MeetingResponse] Protocol version 16.1 supports this [MeetingResponse] command. |  | Protocol | Both | Normative | Unverified
MS-ASCMD_R6068 | 2.2.1.11 | [In GetItemEstimate] When protocol versions 2.5[, 12.0, 12.1, or 14.0] is used, the MeetingResponse command cannot be used to modify meeting requests in the Calendar folder. |  | Protocol | Both | Normative | Unverified
MS-ASCMD_R7508 | 2.2.1.11 | [In GetItemEstimate] When protocol versions [2.5,] 12.0[, 12.1, or 14.0] is used, the MeetingResponse command cannot be used to modify meeting requests in the Calendar folder. |  | Protocol | Both | Normative | Unverified
MS-ASCMD_R7509 | 2.2.1.11 | [In GetItemEstimate] When protocol versions [2.5, 12.0,] 12.1[, or 14.0] is used, the MeetingResponse command cannot be used to modify meeting requests in the Calendar folder. |  | Protocol | Both | Normative | Unverified
MS-ASCMD_R7510 | 2.2.1.11 | [In GetItemEstimate] When protocol versions [2.5, 12.0, 12.1, or] 14.0 is used, the MeetingResponse command cannot be used to modify meeting requests in the Calendar folder. |  | Protocol | Both | Normative | Unverified
MS-ASCMD_R285 | 2.2.1.12 | [In MoveItems] The MoveItems command moves an item or items from one folder on the server to another [folder]. |  | Protocol | Both | Normative | Test Case
MS-ASCMD_R286 | 2.2.1.12 | [In MoveItems] The item to be moved is identified by its server ID in the MoveItems command request (section 2.2.2.11). |  | Protocol | Client | Normative | Unverified
MS-ASCMD_R287 | 2.2.1.12 | [In MoveItems] The source and destination folders are also identified by their server IDs in the command request. |  | Protocol | Client | Normative | Unverified
MS-ASCMD_R288 | 2.2.1.12 | [In MoveItems] The MoveItems command response shows the status of the move, the message that was moved, and the new message ID. |  | Protocol | Server | Informative | Unverified
MS-ASCMD_R289 | 2.2.1.12 | [In MoveItems] When items are moved between folders on the server, the client receives Delete (section 2.2.3.42) and Add (section 2.2.3.7) operations the next time the client synchronizes the affected folders. |  | Protocol | Server | Normative | Test Case
MS-ASCMD_R290 | 2.2.1.12 | [In MoveItems] An item that has been successfully moved to a different folder can be assigned a new server ID by the server. |  | Protocol | Server | Normative | Test Case
MS-ASCMD_R291 | 2.2.1.12 | [In MoveItems] The Move namespace is the primary namespace for this section [2.2.2.10]. |  | Protocol | Both | Informative | Unverified
MS-ASCMD_R292 | 2.2.1.12 | [In MoveItems] Elements referenced in this section [2.2.2.10] that are not defined in the Move namespace use the namespace prefixes defined in section 2.2.1. |  | Protocol | Both | Informative | Unverified
MS-ASCMD_R293 | 2.2.1.12 | [In MoveItems] The following table lists the elements [MoveItems, Move, SrcMsgId, SrcFldId, DstFldId, Response, Status, DstMsgId] that are used in MoveItems command requests and responses. |  | Protocol | Both | Informative | Unverified
MS-ASCMD_R294 | 2.2.1.12 | [In MoveItems] Element MoveItems is used in [MoveItems command] Request and Response, referenced in section 2.2.3.109. |  | Protocol | Both | Informative | Unverified
MS-ASCMD_R295 | 2.2.1.12 | [In MoveItems] Element Move is used in [MoveItems command] Request, referenced in section 2.2.3.107.2. |  | Protocol | Client | Informative | Unverified
MS-ASCMD_R296 | 2.2.1.12 | [In MoveItems] Element SrcMsgId is used in [MoveItems command] Request and Response, referenced in section 2.2.3.160. |  | Protocol | Both | Informative | Unverified
MS-ASCMD_R297 | 2.2.1.12 | [In MoveItems] Element SrcFldId is used in [MoveItems command] Request, referenced in section 2.2.3.159. |  | Protocol | Client | Informative | Unverified
MS-ASCMD_R298 | 2.2.1.12 | [In MoveItems] Element DstFldId is used in [MoveItems command] Request, referenced in section 2.2.3.49.2. |  | Protocol | Client | Informative | Unverified
MS-ASCMD_R299 | 2.2.1.12 | [In MoveItems] Element Response is used in [MoveItems command] Response, referenced in section 2.2.3.140.4. |  | Protocol | Server | Informative | Unverified
MS-ASCMD_R300 | 2.2.1.12 | [In MoveItems] Element Status is used in [MoveItems command] Response, referenced in section 2.2.3.162.9. |  | Protocol | Server | Informative | Unverified
MS-ASCMD_R301 | 2.2.1.12 | [In MoveItems] Element DstMsgId is used in [MoveItems command] Response, referenced in section 2.2.3.50. |  | Protocol | Server | Informative | Unverified
MS-ASCMD_R303 | 2.2.1.12 | [In MoveItems] The XML schema for the MoveItems command request is described in section 6.23. |  | Protocol | Client | Informative | Unverified
MS-ASCMD_R305 | 2.2.1.12 | [In MoveItems] The XML schema for the MoveItems command response is described in section 6.24. |  | Protocol | Server | Informative | Unverified
MS-ASCMD_R6069 | 2.2.1.12 | [In MoveItems] Protocol version 12.1 supports this [MoveItems] command. |  | Protocol | Both | Normative | Unverified
MS-ASCMD_R6070 | 2.2.1.12 | [In MoveItems] Protocol version 14.0 supports this [MoveItems] command. |  | Protocol | Both | Normative | Unverified
MS-ASCMD_R6071 | 2.2.1.12 | [In MoveItems] Protocol version 14.1 supports this [MoveItems] command. |  | Protocol | Both | Normative | Unverified
MS-ASCMD_R6072 | 2.2.1.12 | [In MoveItems] Protocol version 16.0 supports this [MoveItems] command. |  | Protocol | Both | Normative | Unverified
MS-ASCMD_R6072100601 | 2.2.1.12 | [In MoveItems] Protocol version 16.1 supports this [MoveItems] command. |  | Protocol | Both | Normative | Unverified
MS-ASCMD_R306 | 2.2.1.13 | [In Ping] The Ping command is used to request that the server monitor specified folders for changes that would require the client to resynchronize. |  | Protocol | Both | Normative | Test Case
MS-ASCMD_R307 | 2.2.1.13 | [In Ping] The body of the request contains a list of folders on the server about which the client is requesting notifications. |  | Protocol | Client | Normative | Unverified
MS-ASCMD_R5710 | 2.2.1.13 | [In Ping] The body of the request contains an interval of time that specifies how long the server SHOULD wait before responding if no new items are added to the specified folders. |  | Protocol | Both | Normative | Non-testable | Verified by derived requirement: MS-ASCMD_R5714.
MS-ASCMD_R323 | 2.2.1.13 | [In Ping] If the Ping element (section 2.2.3.130) is specified in an XML request body, either the HeartbeatInterval element or the Folders element (section 2.2.3.70.2), or both elements MUST be specified. |  | Protocol | Client | Normative | Unverified
MS-ASCMD_R324 | 2.2.1.13 | [In Ping] The Ping namespace is the primary namespace for this section [2.2.2.11]. |  | Protocol | Both | Informative | Unverified
MS-ASCMD_R325 | 2.2.1.13 | [In Ping] Elements referenced in this section [2.2.2.11] that are not defined in the Ping namespace use the namespace prefixes defined in section 2.2.1. |  | Protocol | Both | Informative | Unverified
MS-ASCMD_R326 | 2.2.1.13 | [In Ping] The following table lists the elements [Ping, HeartbeatInterval, Folders, Folder, Id, Class, Status, MaxFolders] that are used in Ping command requests and responses. |  | Protocol | Both | Informative | Unverified
MS-ASCMD_R327 | 2.2.1.13 | [In Ping] Element Ping is used in [Ping command] Request and Response, referenced in section 2.2.3.126. |  | Protocol | Both | Informative | Unverified
MS-ASCMD_R328 | 2.2.1.13 | [In Ping] Element HeartbeatInterval is used in [Ping command] Request and Response, referenced in section 2.2.3.79.1. |  | Protocol | Both | Informative | Unverified
MS-ASCMD_R329 | 2.2.1.13 | [In Ping] Element Folders is used in [Ping command] Request and Response, referenced in section 2.2.3.70. |  | Protocol | Both | Informative | Unverified
MS-ASCMD_R330 | 2.2.1.13 | [In Ping] Element Folder is used in [Ping command] Request and Response, referenced in section 2.2.3.66. |  | Protocol | Both | Informative | Unverified
MS-ASCMD_R331 | 2.2.1.13 | [In Ping] Element Id is used in [Ping command] Request, referenced in section 2.2.3.81. |  | Protocol | Client | Informative | Unverified
MS-ASCMD_R332 | 2.2.1.13 | [In Ping] Element Class is used in [Ping command] Request, referenced in section 2.2.3.27.3. |  | Protocol | Client | Informative | Unverified
MS-ASCMD_R333 | 2.2.1.13 | [In Ping] Element Status is used in [Ping command] Response, referenced in section 2.2.3.162.10. |  | Protocol | Server | Informative | Unverified
MS-ASCMD_R334 | 2.2.1.13 | [In Ping] Element MaxFolders is used in [Ping command] Response, referenced in section 2.2.3.92. |  | Protocol | Server | Informative | Unverified
MS-ASCMD_R5857 | 2.2.1.13 | [In Ping] The XML schema for the Ping command request is described in section 6.25. |  | Protocol | Client | Informative | Unverified
MS-ASCMD_R335 | 2.2.1.13 | [In Ping] A Ping command can be sent with no body, in which case the cached version is used. |  | Protocol | Both | Normative | Test Case
MS-ASCMD_R338 | 2.2.1.13 | [In Ping] The XML schema is applied only to requests that have a body. |  | Protocol | Client | Informative | Unverified
MS-ASCMD_R340 | 2.2.1.13 | [In Ping] The XML schema for the Ping command response is described in section 6.26. |  | Protocol | Server | Informative | Unverified
MS-ASCMD_R6073 | 2.2.1.13 | [In Ping] Protocol version 12.1 supports this [Ping] command. |  | Protocol | Both | Normative | Unverified
MS-ASCMD_R6074 | 2.2.1.13 | [In Ping] Protocol version 14.0 supports this [Ping] command. |  | Protocol | Both | Normative | Unverified
MS-ASCMD_R6075 | 2.2.1.13 | [In Ping] Protocol version 14.1 supports this [Ping] command. |  | Protocol | Both | Normative | Unverified
MS-ASCMD_R6076 | 2.2.1.13 | [In Ping] Protocol version 16.0 supports this [Ping] command. |  | Protocol | Both | Normative | Unverified
MS-ASCMD_R6076100601 | 2.2.1.13 | [In Ping] Protocol version 16.1 supports this [Ping] command. |  | Protocol | Both | Normative | Unverified
MS-ASCMD_R341 | 2.2.1.14 | [In Provision] The Provision command enables client devices to request from the server the security policy settings that the administrator sets, such as the minimum personal identification number (PIN) password length requirement. |  | Protocol | Both | Informative | Unverified
MS-ASCMD_R342 | 2.2.1.14 | [In Provision] The Provision command is specified in [MS-ASPROV]. |  | Protocol | Both | Informative | Unverified
MS-ASCMD_R6077 | 2.2.1.14 | [In Provision] Protocol version 12.1 supports this [Provision] command. |  | Protocol | Both | Normative | Unverified
MS-ASCMD_R6078 | 2.2.1.14 | [In Provision] Protocol version 14.0 supports this [Provision] command. |  | Protocol | Both | Normative | Unverified
MS-ASCMD_R6079 | 2.2.1.14 | [In Provision] Protocol version 14.1 supports this [Provision] command. |  | Protocol | Both | Normative | Unverified
MS-ASCMD_R6080 | 2.2.1.14 | [In Provision] Protocol version 16.0 supports this [Provision] command. |  | Protocol | Both | Normative | Unverified
MS-ASCMD_R6080100601 | 2.2.1.14 | [In Provision] Protocol version 16.0 supports this [Provision] command. |  | Protocol | Both | Normative | Unverified
MS-ASCMD_R6080102301 | 2.2.1.14 | [In Provision] Protocol version 16.1 supports this [Provision] command. |  | Protocol | Both | Normative | Unverified
MS-ASCMD_R343 | 2.2.1.15 | [In ResolveRecipients] The ResolveRecipients command is used by clients to resolve a list of supplied recipients, to retrieve their free/busy information, and optionally, to retrieve their S/MIME certificates so that clients can send encrypted S/MIME email messages. |  | Protocol | Both | Normative | Test Case
MS-ASCMD_R344 | 2.2.1.15 | [In ResolveRecipients] The ResolveRecipients namespace is the primary namespace for this section [2.2.2.13]. |  | Protocol | Both | Informative | Unverified
MS-ASCMD_R345 | 2.2.1.15 | [In ResolveRecipients] Elements referenced in this section [2.2.2.13] that are not defined in the ResolveRecipients namespace use the namespace prefixes defined in section 2.2.1. |  | Protocol | Both | Informative | Unverified
MS-ASCMD_R346 | 2.2.1.15 | [In ResolveRecipients] The following table lists the elements [ResolveRecipients, To, Options, CertificateRetrieval, MaxCertificates, MaxAmbiguousRecipients, Availability, StartTime, EndTime, Picture, MaxSize, MaxPictures, Response, Status, RecipientCount, Recipient, Type, DisplayName, EmailAddress, MergedFreeBusy, Certificates, CertificateCount, Certificate, MiniCertificate, Data] that are used in ResolveRecipients command requests and responses. |  | Protocol | Both | Informative | Unverified
MS-ASCMD_R347 | 2.2.1.15 | [In ResolveRecipients] Element ResolveRecipients is used in [ResolveRecipients command] Request and Response, referenced in section 2.2.3.139. |  | Protocol | Both | Informative | Unverified
MS-ASCMD_R348 | 2.2.1.15 | [In ResolveRecipients] Element To is used in [ResolveRecipients command] Request and Response, referenced in section 2.2.3.168. |  | Protocol | Both | Informative | Unverified
MS-ASCMD_R349 | 2.2.1.15 | [In ResolveRecipients] Element Options is used in [ResolveRecipients command] Request, referenced in section 2.2.3.115.3. |  | Protocol | Client | Informative | Unverified
MS-ASCMD_R350 | 2.2.1.15 | [In ResolveRecipients] Element CertificateRetrieval is used in [ResolveRecipients command] Request, referenced in section 2.2.3.22. |  | Protocol | Client | Informative | Unverified
MS-ASCMD_R351 | 2.2.1.15 | [In ResolveRecipients] Element MaxCertificates is used in [ResolveRecipients command] Request, referenced in section 2.2.3.91. |  | Protocol | Client | Informative | Unverified
MS-ASCMD_R352 | 2.2.1.15 | [In ResolveRecipients] Element MaxAmbiguousRecipients is used in [ResolveRecipients command] Request, referenced in section 2.2.3.90. |  | Protocol | Client | Informative | Unverified
MS-ASCMD_R353 | 2.2.1.15 | [In ResolveRecipients] Element Availability is used in [ResolveRecipients command] Request and Response, referenced in section 2.2.3.16. |  | Protocol | Both | Informative | Unverified
MS-ASCMD_R354 | 2.2.1.15 | [In ResolveRecipients] Element StartTime is used in [ResolveRecipients command] Request, referenced in section 2.2.3.161.1. |  | Protocol | Client | Informative | Unverified
MS-ASCMD_R355 | 2.2.1.15 | [In ResolveRecipients] Element EndTime is used in [ResolveRecipients command] Request, referenced in section 2.2.3.58.1. |  | Protocol | Client | Informative | Unverified
MS-ASCMD_R356 | 2.2.1.15 | [In ResolveRecipients] Element Picture is used in [ResolveRecipients command] Request and Response, referenced in section 2.2.3.125.1. |  | Protocol | Both | Informative | Unverified
MS-ASCMD_R357 | 2.2.1.15 | [In ResolveRecipients] Element MaxSize is used in [ResolveRecipients command] Request ,referenced in section 2.2.3.95.1. |  | Protocol | Client | Informative | Unverified
MS-ASCMD_R358 | 2.2.1.15 | [In ResolveRecipients] Element MaxPictures is used in [ResolveRecipients command] Request, referenced in section 2.2.3.94.1. |  | Protocol | Client | Informative | Unverified
MS-ASCMD_R5520 | 2.2.1.15 | [In ResolveRecipients] Element Response is used in [ResolveRecipients command] Response, referenced in section 2.2.3.140.5. |  | Protocol | Server | Informative | Unverified
MS-ASCMD_R359 | 2.2.1.15 | [In ResolveRecipients] Element Status is used in [ResolveRecipients command] Response, referenced in section 2.2.3.162.11. |  | Protocol | Server | Informative | Unverified
MS-ASCMD_R360 | 2.2.1.15 | [In ResolveRecipients] Element RecipientCount is used in [ResolveRecipients command] Response, referenced in section 2.2.3.133. |  | Protocol | Server | Informative | Unverified
MS-ASCMD_R361 | 2.2.1.15 | [In ResolveRecipients] Element Recipient is used in [ResolveRecipients command] Response, referenced in section 2.2.3.132. |  | Protocol | Server | Informative | Unverified
MS-ASCMD_R362 | 2.2.1.15 | [In ResolveRecipients] Element Type is used in [ResolveRecipients command] Response, referenced in section 2.2.3.170.4. |  | Protocol | Server | Informative | Unverified
MS-ASCMD_R363 | 2.2.1.15 | [In ResolveRecipients] Element DisplayName is used in [ResolveRecipients command] Response, referenced in section 2.2.3.47.4. |  | Protocol | Server | Informative | Unverified
MS-ASCMD_R364 | 2.2.1.15 | [In ResolveRecipients] Element EmailAddress is used in [ResolveRecipients command] Response, referenced in section 2.2.3.53.2. |  | Protocol | Server | Informative | Unverified
MS-ASCMD_R365 | 2.2.1.15 | [In ResolveRecipients] Element MergedFreeBusy is used in [ResolveRecipients command] Response, referenced in section 2.2.3.97. |  | Protocol | Server | Informative | Unverified
MS-ASCMD_R366 | 2.2.1.15 | [In ResolveRecipients] Element Certificates is used in [ResolveRecipients command] Response, referenced in section 2.2.3.23.1. |  | Protocol | Server | Informative | Unverified
MS-ASCMD_R367 | 2.2.1.15 | [In ResolveRecipients] Element CertificateCount is used in [ResolveRecipients command] Response, referenced in section 2.2.3.21. |  | Protocol | Server | Informative | Unverified
MS-ASCMD_R368 | 2.2.1.15 | [In ResolveRecipients] Element Certificate is used in [ResolveRecipients command] Response, referenced in section 2.2.3.19.1. |  | Protocol | Server | Informative | Unverified
MS-ASCMD_R369 | 2.2.1.15 | [In ResolveRecipients] Element MiniCertificate is used in [ResolveRecipients command] Response, referenced in section 2.2.3.102. |  | Protocol | Server | Informative | Unverified
MS-ASCMD_R370 | 2.2.1.15 | [In ResolveRecipients] Element Data is used in [ResolveRecipients command] Response, referenced in section 2.2.3.39.2. |  | Protocol | Server | Informative | Unverified
MS-ASCMD_R372 | 2.2.1.15 | [In ResolveRecipients] The XML schema for the ResolveRecipients command request is described in section 6.27. |  | Protocol | Client | Informative | Unverified
MS-ASCMD_R374 | 2.2.1.15 | [In ResolveRecipients] The XML schema for the ResolveRecipients command response is described in section 6.28. |  | Protocol | Server | Informative | Unverified
MS-ASCMD_R6081 | 2.2.1.15 | [In ResolveRecipients] Protocol version 12.1 supports this [ResolveRecipients] command. |  | Protocol | Both | Normative | Unverified
MS-ASCMD_R6082 | 2.2.1.15 | [In ResolveRecipients] Protocol version 14.0 supports this [ResolveRecipients] command. |  | Protocol | Both | Normative | Unverified
MS-ASCMD_R6083 | 2.2.1.15 | [In ResolveRecipients] Protocol version 14.1 supports this [ResolveRecipients] command. |  | Protocol | Both | Normative | Unverified
MS-ASCMD_R6084 | 2.2.1.15 | [In ResolveRecipients] Protocol version 16.0 supports this [ResolveRecipients] command. |  | Protocol | Both | Normative | Unverified
MS-ASCMD_R6084100601 | 2.2.1.15 | [In ResolveRecipients] Protocol version 16.1 supports this [ResolveRecipients] command. |  | Protocol | Both | Normative | Unverified
MS-ASCMD_R7511 | 2.2.1.15 | [In ResolveRecipients] When protocol version 2.5[, 12.0, or 12.1] is used, retrieval of free/busy information via the Availability element is not supported. |  | Protocol | Both | Normative | Unverified
MS-ASCMD_R7512 | 2.2.1.15 | [In ResolveRecipients] When protocol version [2.5,] 12.0[, or 12.1] is used, retrieval of free/busy information via the Availability element is not supported. |  | Protocol | Both | Normative | Unverified
MS-ASCMD_R6085 | 2.2.1.15 | [In ResolveRecipients] When protocol version [2.5, 12.0, or] 12.1 is used, retrieval of free/busy information via the Availability element is not supported. |  | Protocol | Both | Normative | Unverified
MS-ASCMD_R375 | 2.2.1.16 | [In Search] The Search command is used to find entries in an address book, mailbox, or document library (UNC or Windows SharePoint Services). |  | Protocol | Both | Informative | Unverified
MS-ASCMD_R376 | 2.2.1.16 | [In Search] The Search namespace is the primary namespace for this section [2.2.2.14]. |  | Protocol | Both | Informative | Unverified
MS-ASCMD_R377 | 2.2.1.16 | [In Search] Elements referenced in this section [2.2.2.14] that are not defined in the Search namespace use the namespace prefixes defined in section 2.2.1. |  | Protocol | Both | Informative | Unverified
MS-ASCMD_R378 | 2.2.1.16 | [In Search] The following table lists the elements [Search, Store, Name, Query, And, FreeText, airsync:Class, airsync:CollectionId, ConversationId, GreaterThan, email:DateReceived, Value, LessThan, EqualTo, documentlibrary:LinkId, Options, airsync:MIMESupport, Range, UserName, Password, DeepTraversal, RebuildResults, Picture, MaxSize, MaxPictures, Status, Response, Result, LongId, Properties, gal:Picture, gal:Data, Total] that are used in Search command requests and responses. |  | Protocol | Both | Informative | Unverified
MS-ASCMD_R379 | 2.2.1.16 | [In Search] Element Search is used in [Search command] Request and Response, referenced in section 2.2.3.146. |  | Protocol | Both | Informative | Unverified
MS-ASCMD_R380 | 2.2.1.16 | [In Search] Element Store is used in [Search command] Request and Response, referenced in section 2.2.3.163.2. |  | Protocol | Both | Informative | Unverified
MS-ASCMD_R381 | 2.2.1.16 | [In Search] Element Name is used in [Search command] Request, referenced in section 2.2.3.110.2. |  | Protocol | Client | Informative | Unverified
MS-ASCMD_R382 | 2.2.1.16 | [In Search] Element Query is used in [Search command] Request, referenced in section 2.2.3.129. |  | Protocol | Client | Informative | Unverified
MS-ASCMD_R383 | 2.2.1.16 | [In Search] Element And is used in [Search command] Request, referenced in section 2.2.3.10. |  | Protocol | Client | Informative | Unverified
MS-ASCMD_R6086 | 2.2.1.16 | [In Search] Element Or is used in [Search command] Request, referenced in section 2.2.3.120. |  | Protocol | Client | Informative | Unverified
MS-ASCMD_R384 | 2.2.1.16 | [In Search] Element FreeText is used in [Search command] Request, referenced in section 2.2.3.73. |  | Protocol | Client | Informative | Unverified
MS-ASCMD_R385 | 2.2.1.16 | [In Search] Element airsync:Class is used in [Search command] Request and Response, referenced in section 2.2.3.27.4. |  | Protocol | Both | Informative | Unverified
MS-ASCMD_R386 | 2.2.1.16 | [In Search] Element airsync:CollectionId is used in [Search command] Request and Response, referenced in section 2.2.3.30.4. |  | Protocol | Both | Informative | Unverified
MS-ASCMD_R387 | 2.2.1.16 | [In Search] Element ConversationId is used in [Search command] Request, referenced in section 2.2.3.35.2. |  | Protocol | Client | Informative | Unverified
MS-ASCMD_R388 | 2.2.1.16 | [In Search] Element GreaterThan is used in [Search command] Request, referenced in section 2.2.3.78. |  | Protocol | Client | Informative | Unverified
MS-ASCMD_R389 | 2.2.1.16 | [In Search] Element email:DateReceived is used in [Search command] Request, referenced in section 2.2.3.51. |  | Protocol | Client | Informative | Unverified
MS-ASCMD_R390 | 2.2.1.16 | [In Search] Element Value is used in [Search command] Request, referenced in section 2.2.3.180. |  | Protocol | Client | Informative | Unverified
MS-ASCMD_R391 | 2.2.1.16 | [In Search] Element LessThan is used in [Search command] Request, referenced in section 2.2.3.87. |  | Protocol | Client | Informative | Unverified
MS-ASCMD_R392 | 2.2.1.16 | [In Search] Element EqualTo is used in [Search command] Request, referenced in section 2.2.3.59. |  | Protocol | Client | Informative | Unverified
MS-ASCMD_R393 | 2.2.1.16 | [In Search] Element documentlibrary:LinkId is used in [Search command] Request, referenced in section 2.2.3.48. |  | Protocol | Client | Informative | Unverified
MS-ASCMD_R394 | 2.2.1.16 | [In Search] Element Options is used in [Search command] Request, referenced in section 2.2.3.115.4. |  | Protocol | Client | Informative | Unverified
MS-ASCMD_R395 | 2.2.1.16 | [In Search] Element airsync:MIMESupport is used in [Search command] Request, referenced in section 2.2.3.100.2. |  | Protocol | Client | Informative | Unverified
MS-ASCMD_R396 | 2.2.1.16 | [In Search] Element Range is used in [Search command] Request and Response, referenced in section 2.2.3.130.2. |  | Protocol | Both | Informative | Unverified
MS-ASCMD_R397 | 2.2.1.16 | [In Search] Element UserName is used in [Search command] Request, referenced in section 2.2.3.177.2. |  | Protocol | Client | Informative | Unverified
MS-ASCMD_R398 | 2.2.1.16 | [In Search] Element Password is used in [Search command] Request, referenced in section 2.2.3.122.2. |  | Protocol | Client | Informative | Unverified
MS-ASCMD_R399 | 2.2.1.16 | [In Search] Element DeepTraversal is used in [Search command] Request, referenced in section 2.2.3.41. |  | Protocol | Client | Informative | Unverified
MS-ASCMD_R400 | 2.2.1.16 | [In Search] Element RebuildResults is used in [Search command] Request, referenced in section 2.2.3.131. |  | Protocol | Client | Informative | Unverified
MS-ASCMD_R401 | 2.2.1.16 | [In Search] Element Picture is used in [Search command] Request, referenced in section 2.2.3.125.2. |  | Protocol | Client | Informative | Unverified
MS-ASCMD_R402 | 2.2.1.16 | [In Search] Element MaxSize is used in [Search command] Request, referenced in section 2.2.3.95.2. |  | Protocol | Client | Informative | Unverified
MS-ASCMD_R403 | 2.2.1.16 | [In Search] Element MaxPictures is used in [Search command] Request, referenced in section 2.2.3.94.2. |  | Protocol | Client | Informative | Unverified
MS-ASCMD_R404 | 2.2.1.16 | [In Search] Element Status is used in [Search command] Response, referenced in section 2.2.3.162.12. |  | Protocol | Server | Informative | Unverified
MS-ASCMD_R405 | 2.2.1.16 | [In Search] Element Response is used in [Search command] Response, referenced in section 2.2.3.140.6. |  | Protocol | Server | Informative | Unverified
MS-ASCMD_R406 | 2.2.1.16 | [In Search] Element Result is used in [Search command] Response, referenced in section 2.2.3.142.2. |  | Protocol | Server | Informative | Unverified
MS-ASCMD_R407 | 2.2.1.16 | [In Search] Element LongId is used in [Search command] Response, referenced in section 2.2.3.89.2. |  | Protocol | Server | Informative | Unverified
MS-ASCMD_R408 | 2.2.1.16 | [In Search] Element Properties is used in [Search command] Response, referenced in section 2.2.3.128.2. |  | Protocol | Server | Informative | Unverified
MS-ASCMD_R409 | 2.2.1.16 | [In Search] Element gal:Picture is used in [Search command] Response, referenced in section 2.2.3.125.2. |  | Protocol | Server | Informative | Unverified
MS-ASCMD_R410 | 2.2.1.16 | [In Search] Element gal:Data is used in [Search command] Response, referenced in section 2.2.3.39.3. |  | Protocol | Server | Informative | Unverified
MS-ASCMD_R411 | 2.2.1.16 | [In Search] Element Total is used in [Search command] Response, referenced in section 2.2.3.169.2. |  | Protocol | Server | Informative | Unverified
MS-ASCMD_R5893 | 2.2.1.16 | [In Search] The XML schema for the Search command request is described in section 6.30. |  | Protocol | Client | Informative | Unverified
MS-ASCMD_R5894 | 2.2.1.16 | [In Search] The XML schema for the Search command response is described in section 6.31. |  | Protocol | Server | Informative | Unverified
MS-ASCMD_R412 | 2.2.1.16 | [In Search] The Accept-Language header in a Search command request is used to define the locale of the client so that the search is relevant. |  | Protocol | Client | Informative | Unverified
MS-ASCMD_R413 | 2.2.1.16 | [In Search] If the accept language is not specified, the search is conducted by using the server language. |  | Protocol | Both | Normative | Unverified
MS-ASCMD_R414 | 2.2.1.16 | [In Search] Searching the Global Address List (GAL) |  | Protocol | Both | Informative | Unverified
MS-ASCMD_R415 | 2.2.1.16 | [In Search] The Search command is used to find contacts and recipients in the GAL, and to retrieve information about them [contacts and recipients in the GAL]. |  | Protocol | Both | Informative | Unverified
MS-ASCMD_R416 | 2.2.1.16 | [In Search] When a search query matches more than one GAL entry, the Search command MUST return as many entries as requested, up to a total of 100 entries by default. |  | Protocol | Both | Normative | Unverified
MS-ASCMD_R417 | 2.2.1.16 | [In Search] For each GAL entry that is found, the Search command returns all the non-empty properties that are indexed by the online ambiguous name resolution (ANR) in the global catalog server—for example, email alias, display name, first and last names, company name, and so on. |  | Protocol | Both | Normative | Non-testable | Partially verified by derived requirement: MS-ASCMD_R5711.
MS-ASCMD_R5711 | 2.2.1.16 | [In Search] For each GAL entry that is found, the Search command returns email alias and display name. | MS-ASCMD_R417:p | Protocol | Both | Normative | Test Case
MS-ASCMD_R418 | 2.2.1.16 | [In Search] The client can optionally specify the maximum number of entries to retrieve in the Search command request by specifying the range. |  | Protocol | Client | Informative | Unverified
MS-ASCMD_R419 | 2.2.1.16 | [In Search] The server MUST return entries up to the number that is requested. |  | Protocol | Server | Normative | Test Case
MS-ASCMD_R420 | 2.2.1.16 | [In Search] [The server] MUST also indicate the total number of entries that are found. |  | Protocol | Server | Normative | Test Case
MS-ASCMD_R421 | 2.2.1.16 | [In Search] The text query string that is provided to the Search command is used in a prefix-string match. |  | Protocol | Both | Normative | Test Case
MS-ASCMD_R422 | 2.2.1.16 | [In Search] For example, if the client performs a Search with a Query element value of "Michael A.", the command returns the entries that contain the search string in any text field, such as "Michael Alexander", "Michael Allen". |  | Protocol | Both | Informative | Unverified
MS-ASCMD_R424 | 2.2.1.16 | [In Search] Because the Search command matches the Query element value against all GAL text properties that are indexed by using ANR, the client can also search by email address, company name, and so on. |  | Protocol | Both | Informative | Unverified
MS-ASCMD_R425 | 2.2.1.16 | [In Search]The ANR system indexes the following properties: Display name, Alias, FirstName, LastName, EmailAddress. |  | Protocol | Both | Informative | Unverified
MS-ASCMD_R426 | 2.2.1.16 | [In Search] The Search command results are sorted by the server according to their ordering in the GAL (that is, by the display name property). |  | Protocol | Both | Normative | Test Case
MS-ASCMD_R427 | 2.2.1.16 | [In Search] Because of how the search results are sorted, the client could have to sort the results to display results in a relevant manner to users. |  | Protocol | Client | Informative | Unverified
MS-ASCMD_R428 | 2.2.1.16 | [In Search] For example, a search for "123" might return all GAL entries that have mailing addresses or email addresses that begin with 123. |  | Protocol | Both | Informative | Unverified
MS-ASCMD_R429 | 2.2.1.16 | [In Search] The client can choose to display matching email addresses before mailing addresses, if they know their users use email addresses more frequently than mailing addresses. |  | Protocol | Client | Normative | Unverified
MS-ASCMD_R430 | 2.2.1.16 | [In Search] [The client can choose to display matching] mailing addresses before email addresses if mailing addresses are used more frequently. |  | Protocol | Client | Normative | Unverified
MS-ASCMD_R431 | 2.2.1.16 | [In Search] The Range option is a zero-based index specifier in the form of "m-n". |  | Protocol | Both | Normative | Test Case
MS-ASCMD_R432 | 2.2.1.16 | [In Search] For more details about the meaning of the Range values, see section 2.2.3.130.2. |  | Protocol | Both | Informative | Unverified
MS-ASCMD_R433 | 2.2.1.16 | [In Search] Searching Outside the GAL |  | Protocol | Both | Informative | Unverified
MS-ASCMD_R5712 | 2.2.1.16 | [In Search] Typical Usage |  | Protocol | Both | Informative | Unverified
MS-ASCMD_R434 | 2.2.1.16 | [In Search] Essentially, search involves the following three phases: 1. The client issues a request for specific search results. |  | Protocol | Client | Informative | Unverified
MS-ASCMD_R435 | 2.2.1.16 | [In Search] [Essentially, search involves the following three phases:] 2. The client uses subsequent requests to retrieve more results by incrementing the range. |  | Protocol | Client | Informative | Unverified
MS-ASCMD_R436 | 2.2.1.16 | [In Search] [Essentially, search involves the following three phases:] 3. Any actions on the search results are carried out by using other protocol commands, such as ItemOperations, SmartReply, or SmartForward. |  | Protocol | Server | Informative | Unverified
MS-ASCMD_R437 | 2.2.1.16 | [In Search] The following figure shows the typical usage of the Search command to retrieve successive result sets from the server and then perform some action based on those results (for example, retrieve the full message body (2) for an email search result). |  | Protocol | Both | Informative | Unverified
MS-ASCMD_R6087 | 2.2.1.16 | [In Search] Protocol version 12.1 supports this [Search] command. |  | Protocol | Both | Normative | Unverified
MS-ASCMD_R6088 | 2.2.1.16 | [In Search] Protocol version 14.0 supports this [Search] command. |  | Protocol | Both | Normative | Unverified
MS-ASCMD_R6089 | 2.2.1.16 | [In Search] Protocol version 14.1 supports this [Search] command. |  | Protocol | Both | Normative | Unverified
MS-ASCMD_R6090 | 2.2.1.16 | [In Search] Protocol version 16.0 supports this [Search] command. |  | Protocol | Both | Normative | Unverified
MS-ASCMD_R6090100601 | 2.2.1.16 | [In Search] Protocol version 16.1 supports this [Search] command. |  | Protocol | Both | Normative | Unverified
MS-ASCMD_R6091 | 2.2.1.16 | [In Search] For a mailbox search, the classes are supported as follows. Email is supported by protocol versions 12.0. [SMS and Notes classes are supported only by protocol versions 14.0, 14.1, and 16.0. ] |  | Protocol | Both | Normative | Unverified
MS-ASCMD_R7513 | 2.2.1.16 | [In Search] For a mailbox search, the classes are supported as follows. Email is supported by protocol versions 12.1. [SMS and Notes classes are supported only by protocol versions 14.0, 14.1, and 16.0. ] |  | Protocol | Both | Normative | Unverified
MS-ASCMD_R7514 | 2.2.1.16 | [In Search] For a mailbox search, the classes are supported as follows. Email is supported by protocol versions 14.0. [SMS and Notes classes are supported only by protocol versions 14.0, 14.1, and 16.0. ] |  | Protocol | Both | Normative | Unverified
MS-ASCMD_R7515 | 2.2.1.16 | [In Search] For a mailbox search, the classes are supported as follows. Email is supported by protocol versions 14.1. [SMS and Notes classes are supported only by protocol versions 14.0, 14.1, and 16.0. ] |  | Protocol | Both | Normative | Unverified
MS-ASCMD_R7516 | 2.2.1.16 | [In Search] For a mailbox search, the classes are supported as follows. Email is supported by protocol versions 16.0. [SMS and Notes classes are supported only by protocol versions 14.0, 14.1, and 16.0. ] |  | Protocol | Both | Normative | Unverified
MS-ASCMD_R7517 | 2.2.1.16 | [In Search] For a mailbox search, the classes are supported as follows. Calendar is supported by protocol versions 12.0. [SMS and Notes classes are supported only by protocol versions 14.0, 14.1, and 16.0. ] |  | Protocol | Both | Normative | Unverified
MS-ASCMD_R7518 | 2.2.1.16 | [In Search] For a mailbox search, the classes are supported as follows. Calendar is supported by protocol versions 12.1. [SMS and Notes classes are supported only by protocol versions 14.0, 14.1, and 16.0. ] |  | Protocol | Both | Normative | Unverified
MS-ASCMD_R7519 | 2.2.1.16 | [In Search] For a mailbox search, the classes are supported as follows. Calendar is supported by protocol versions 14.0. [SMS and Notes classes are supported only by protocol versions 14.0, 14.1, and 16.0. ] |  | Protocol | Both | Normative | Unverified
MS-ASCMD_R7520 | 2.2.1.16 | [In Search] For a mailbox search, the classes are supported as follows. Calendar is supported by protocol versions 14.1. [SMS and Notes classes are supported only by protocol versions 14.0, 14.1, and 16.0. ] |  | Protocol | Both | Normative | Unverified
MS-ASCMD_R7521 | 2.2.1.16 | [In Search] For a mailbox search, the classes are supported as follows. Calendar is supported by protocol versions 16.0. [SMS and Notes classes are supported only by protocol versions 14.0, 14.1, and 16.0. ] |  | Protocol | Both | Normative | Unverified
MS-ASCMD_R7522 | 2.2.1.16 | [In Search] For a mailbox search, the classes are supported as follows. Contacts is supported by protocol versions 12.0. [SMS and Notes classes are supported only by protocol versions 14.0, 14.1, and 16.0. ] |  | Protocol | Both | Normative | Unverified
MS-ASCMD_R7523 | 2.2.1.16 | [In Search] For a mailbox search, the classes are supported as follows. Contacts is supported by protocol versions 12.1. [SMS and Notes classes are supported only by protocol versions 14.0, 14.1, and 16.0. ] |  | Protocol | Both | Normative | Unverified
MS-ASCMD_R7524 | 2.2.1.16 | [In Search] For a mailbox search, the classes are supported as follows. Contacts is supported by protocol versions 14.0. [SMS and Notes classes are supported only by protocol versions 14.0, 14.1, and 16.0. ] |  | Protocol | Both | Normative | Unverified
MS-ASCMD_R7525 | 2.2.1.16 | [In Search] For a mailbox search, the classes are supported as follows. Calendar is supported by protocol versions 14.1. [SMS and Notes classes are supported only by protocol versions 14.0, 14.1, and 16.0. ] |  | Protocol | Both | Normative | Unverified
MS-ASCMD_R7526 | 2.2.1.16 | [In Search] For a mailbox search, the classes are supported as follows. Contacts is supported by protocol versions 16.0. [SMS and Notes classes are supported only by protocol versions 14.0, 14.1, and 16.0. ] |  | Protocol | Both | Normative | Unverified
MS-ASCMD_R7527 | 2.2.1.16 | [In Search] For a mailbox search, the classes are supported as follows. Tasks is supported by protocol versions 12.0. [SMS and Notes classes are supported only by protocol versions 14.0, 14.1, and 16.0. ] |  | Protocol | Both | Normative | Unverified
MS-ASCMD_R7528 | 2.2.1.16 | [In Search] For a mailbox search, the classes are supported as follows. Tasks is supported by protocol versions 12.1. [SMS and Notes classes are supported only by protocol versions 14.0, 14.1, and 16.0. ] |  | Protocol | Both | Normative | Unverified
MS-ASCMD_R7529 | 2.2.1.16 | [In Search] For a mailbox search, the classes are supported as follows. Tasks is supported by protocol versions 14.0. [SMS and Notes classes are supported only by protocol versions 14.0, 14.1, and 16.0. ] |  | Protocol | Both | Normative | Unverified
MS-ASCMD_R7530 | 2.2.1.16 | [In Search] For a mailbox search, the classes are supported as follows. Tasks is supported by protocol versions 14.1. [SMS and Notes classes are supported only by protocol versions 14.0, 14.1, and 16.0. ] |  | Protocol | Both | Normative | Unverified
MS-ASCMD_R7531 | 2.2.1.16 | [In Search] For a mailbox search, the classes are supported as follows. Tasks is supported by protocol versions 16.0. [SMS and Notes classes are supported only by protocol versions 14.0, 14.1, and 16.0. ] |  | Protocol | Both | Normative | Unverified
MS-ASCMD_R6092 | 2.2.1.16 | [In Search] For a mailbox search, the classes are supported as follows. [Email, Calendar, Contacts, and Tasks are supported by protocol versions 12.0, 12.1, 14.0, 14.1, and 16.0.] SMS class is supported only by protocol versions 14.0. |  | Protocol | Both | Normative | Unverified
MS-ASCMD_R7532 | 2.2.1.16 | [In Search] For a mailbox search, the classes are supported as follows. [Email, Calendar, Contacts, and Tasks are supported by protocol versions 12.0, 12.1, 14.0, 14.1, and 16.0.] SMS class is supported only by protocol versions 14.1. |  | Protocol | Both | Normative | Unverified
MS-ASCMD_R7533 | 2.2.1.16 | [In Search] For a mailbox search, the classes are supported as follows. [Email, Calendar, Contacts, and Tasks are supported by protocol versions 12.0, 12.1, 14.0, 14.1, and 16.0.] SMS class is supported only by protocol versions 16.0. |  | Protocol | Both | Normative | Unverified
MS-ASCMD_R7534 | 2.2.1.16 | [In Search] For a mailbox search, the classes are supported as follows. [Email, Calendar, Contacts, and Tasks are supported by protocol versions 12.0, 12.1, 14.0, 14.1, and 16.0.] Notes class is supported only by protocol versions 14.0. |  | Protocol | Both | Normative | Unverified
MS-ASCMD_R7535 | 2.2.1.16 | [In Search] For a mailbox search, the classes are supported as follows. [Email, Calendar, Contacts, and Tasks are supported by protocol versions 12.0, 12.1, 14.0, 14.1, and 16.0.] Notes class is supported only by protocol versions 14.1. |  | Protocol | Both | Normative | Unverified
MS-ASCMD_R7536 | 2.2.1.16 | [In Search] For a mailbox search, the classes are supported as follows. [Email, Calendar, Contacts, and Tasks are supported by protocol versions 12.0, 12.1, 14.0, 14.1, and 16.0.] Notes class is supported only by protocol versions 16.0. |  | Protocol | Both | Normative | Unverified
MS-ASCMD_R443 | 2.2.1.17 | [In SendMail] The SendMail command is used by clients to send MIME-formatted email messages to the server. |  | Protocol | Both | Normative | Test Case
MS-ASCMD_R5521 | 2.2.1.17 | [In SendMail] The body of the request depends on the protocol version that is being used. |  | Protocol | Client | Informative | Unverified
MS-ASCMD_R6093 | 2.2.1.17 | [In SendMail] See the details about protocol versions at the end of this section [2.2.2.16]. |  | Protocol | Both | Informative | Unverified
MS-ASCMD_R449 | 2.2.1.17 | [In SendMail] The ComposeMail namespace is the primary namespace for this section [2.2.2.16]. |  | Protocol | Both | Informative | Unverified
MS-ASCMD_R450 | 2.2.1.17 | [In SendMail] Elements referenced in this section [2.2.2.16] that are not defined in the ComposeMail namespace use the namespace prefixes defined in section 2.2.1. |  | Protocol | Both | Informative | Unverified
MS-ASCMD_R451 | 2.2.1.17 | [In SendMail] The following table lists the elements [SendMail, ClientId, AccountId, SaveInSentItems, Mime, Status] that are used in SendMail command requests and responses. |  | Protocol | Both | Informative | Unverified
MS-ASCMD_R452 | 2.2.1.17 | [In SendMail] Element SendMail is used in [SendMail command] Request and Response, referenced in section 2.2.3.152. |  | Protocol | Both | Informative | Unverified
MS-ASCMD_R453 | 2.2.1.17 | [In SendMail] Element ClientId is used in [SendMail command] Request, referenced in section 2.2.3.28.1. |  | Protocol | Client | Informative | Unverified
MS-ASCMD_R454 | 2.2.1.17 | [In SendMail] Element AccountId is used in [SendMail command] Request, referenced in section 2.2.3.3.1. |  | Protocol | Client | Informative | Unverified
MS-ASCMD_R455 | 2.2.1.17 | [In SendMail] Element SaveInSentItems is used in [SendMail command] Request, referenced in section 2.2.3.148. |  | Protocol | Client | Informative | Unverified
MS-ASCMD_R456 | 2.2.1.17 | [In SendMail] Element Mime is used in [SendMail command] Request, referenced in section 2.2.3.103. |  | Protocol | Client | Informative | Unverified
MS-ASCMD_R457 | 2.2.1.17 | [In SendMail] Element Status is used in [SendMail command] Response, referenced in section 2.2.3.167.13. |  | Protocol | Server | Informative | Unverified
MS-ASCMD_R459 | 2.2.1.17 | [In SendMail] The XML schema for the SendMail command request is described in section 6.33. |  | Protocol | Client | Informative | Unverified
MS-ASCMD_R461 | 2.2.1.17 | [In SendMail] The XML schema for the SendMail command response is described in section 6.34. |  | Protocol | Server | Informative | Unverified
MS-ASCMD_R463 | 2.2.1.17 | [In SendMail] If the message was sent successfully, the server returns an empty response. |  | Protocol | Server | Normative | Test Case
MS-ASCMD_R5890 | 2.2.1.17 | [In SendMail] [If the message was sent successfully, the server returns an empty response.] HTTP/1.1 200 OK Date: Thu, 03 Sep 2009 21:05:44 GMT Content-Length: 0 |  | Protocol | Server | Informative | Unverified
MS-ASCMD_R444 | 2.2.1.17 | [In SendMail] Clients SHOULD NOT save messages directly to the local Sent Items folder. |  | Protocol | Client | Normative | Unverified
MS-ASCMD_R445 | 2.2.1.17 | [In SendMail] [Clients SHOULD NOT save messages directly to the local Sent Items folder.] Instead, clients SHOULD use the SaveInSentItems element (section 2.2.3.144) to automatically save the messages on the server. |  | Protocol | Client | Normative | Unverified
MS-ASCMD_R446 | 2.2.1.17 | [In SendMail] It is not possible to reconcile the local Sent Items folder with the server's Sent Items folder by using the Sync command (section 2.2.2.19). |  | Protocol | Both | Informative | Unverified
MS-ASCMD_R447 | 2.2.1.17 | [In SendMail] Items in the server's Sent Items folder can be added to the client by using the Sync command, but it is not possible to add items that are in the local Sent Items folder to the server. |  | Protocol | Both | Informative | Unverified
MS-ASCMD_R448 | 2.2.1.17 | [In SendMail] Note that the From: MIME header in the outgoing message is set on the server to the primary email address of the authenticated user. |  | Protocol | Both | Normative | Non-testable
MS-ASCMD_R6094 | 2.2.1.17 | [In SendMail] Protocol version 12.1 supports this [SendMail] command. |  | Protocol | Both | Normative | Unverified
MS-ASCMD_R6095 | 2.2.1.17 | [In SendMail] Protocol version 14.0 supports this [SendMail] command. |  | Protocol | Both | Normative | Unverified
MS-ASCMD_R6096 | 2.2.1.17 | [In SendMail] Protocol version 14.1 supports this [SendMail] command. |  | Protocol | Both | Normative | Unverified
MS-ASCMD_R6097 | 2.2.1.17 | [In SendMail] Protocol version 16.0 supports this [SendMail] command. |  | Protocol | Both | Normative | Unverified
MS-ASCMD_R6097100601 | 2.2.1.17 | [In SendMail] Protocol version 16.1 supports this [SendMail] command. |  | Protocol | Both | Normative | Unverified
MS-ASCMD_R6098 | 2.2.1.17 | [In SendMail] The body of the request differs as follows, depending on the protocol version being used by the client. For protocol versions 2.5, the body of the SendMail request is the MIME representation of the message to be sent. [For protocol versions 14.0, 14.1, and 16.0, the body of the SendMail request is WBXML data generated by using the XML elements specified in the table of elements shown earlier in this section.] |  | Protocol | Client | Normative | Unverified
MS-ASCMD_R7537 | 2.2.1.17 | [In SendMail] The body of the request differs as follows, depending on the protocol version being used by the client. In this case [For protocol versions 2.5, the body of the SendMail request is the MIME representation of the message to be sent.], the client sets the Content-Type header to "message/rfc822". [For protocol versions 14.0, 14.1, and 16.0, the body of the SendMail request is WBXML data generated by using the XML elements specified in the table of elements shown earlier in this section.] |  | Protocol | Client | Normative | Unverified
MS-ASCMD_R7538 | 2.2.1.17 | [In SendMail] The body of the request differs as follows, depending on the protocol version being used by the client. For protocol versions 12.0, the body of the SendMail request is the MIME representation of the message to be sent. [For protocol versions 14.0, 14.1, and 16.0, the body of the SendMail request is WBXML data generated by using the XML elements specified in the table of elements shown earlier in this section.] |  | Protocol | Client | Normative | Unverified
MS-ASCMD_R7539 | 2.2.1.17 | [In SendMail] The body of the request differs as follows, depending on the protocol version being used by the client. In this case [For protocol versions 12.0, the body of the SendMail request is the MIME representation of the message to be sent.], the client sets the Content-Type header to "message/rfc822". [For protocol versions 14.0, 14.1, and 16.0, the body of the SendMail request is WBXML data generated by using the XML elements specified in the table of elements shown earlier in this section.] |  | Protocol | Client | Normative | Unverified
MS-ASCMD_R7540 | 2.2.1.17 | [In SendMail] The body of the request differs as follows, depending on the protocol version being used by the client. For protocol versions 12.1, the body of the SendMail request is the MIME representation of the message to be sent. [For protocol versions 14.0, 14.1, and 16.0, the body of the SendMail request is WBXML data generated by using the XML elements specified in the table of elements shown earlier in this section.] |  | Protocol | Client | Normative | Unverified
MS-ASCMD_R7541 | 2.2.1.17 | [In SendMail] The body of the request differs as follows, depending on the protocol version being used by the client. In this case [For protocol versions 12.1, the body of the SendMail request is the MIME representation of the message to be sent.], the client sets the Content-Type header to "message/rfc822". [For protocol versions 14.0, 14.1, and 16.0, the body of the SendMail request is WBXML data generated by using the XML elements specified in the table of elements shown earlier in this section.] |  | Protocol | Client | Normative | Unverified
MS-ASCMD_R6099 | 2.2.1.17 | [In SendMail] The body of the request differs as follows, depending on the protocol version being used by the client. [For protocol versions 2.5, 12.0, and 12.1, the body of the SendMail request is the MIME representation of the message to be sent. In this case, the client sets the Content-Type header to "message/rfc822".] For protocol versions 14.0, 14.1, and 16.0, the body of the SendMail request is WBXML data generated by using the XML elements specified in the table of elements shown earlier in this section. |  | Protocol | Client | Normative | Unverified
MS-ASCMD_R7542 | 2.2.1.17 | [In SendMail] The body of the request differs as follows, depending on the protocol version being used by the client. [For protocol versions 2.5, 12.0, and 12.1, the body of the SendMail request is the MIME representation of the message to be sent. In this case, the client sets the Content-Type header to "message/rfc822".] For protocol versions 14.1, the body of the SendMail request is WBXML data generated by using the XML elements specified in the table of elements shown earlier in this section. |  | Protocol | Client | Normative | Unverified
MS-ASCMD_R7543 | 2.2.1.17 | [In SendMail] The body of the request differs as follows, depending on the protocol version being used by the client. [For protocol versions 2.5, 12.0, and 12.1, the body of the SendMail request is the MIME representation of the message to be sent. In this case, the client sets the Content-Type header to "message/rfc822".] For protocol versions 16.0, the body of the SendMail request is WBXML data generated by using the XML elements specified in the table of elements shown earlier in this section. |  | Protocol | Client | Normative | Unverified
MS-ASCMD_R464 | 2.2.1.18 | [In Settings] The Settings command supports get and set operations on global properties and Out of Office (OOF) settings for the user. |  | Protocol | Both | Informative | Unverified
MS-ASCMD_R465 | 2.2.1.18 | [In Settings] The Settings command also sends device information to the server, implements the device password/personal identification number (PIN) recovery, and retrieves a list of the user's email addresses. |  | Protocol | Both | Informative | Unverified
MS-ASCMD_R466 | 2.2.1.18 | [In Settings] The Get (section 2.2.3.75) and Set (section 2.2.3.152) operations act on named properties. |  | Protocol | Both | Informative | Unverified
MS-ASCMD_R467 | 2.2.1.18 | [In Settings] In the context of the Get and Set operations, each named property can contain a set of property-specific data nodes. |  | Protocol | Both | Informative | Unverified
MS-ASCMD_R468 | 2.2.1.18 | [In Settings] The Settings command can contain multiple Get and Set requests and responses in any order. |  | Protocol | Both | Informative | Unverified
MS-ASCMD_R469 | 2.2.1.18 | [In Settings] The implication of this batching mechanism is that commands are executed in the order in which they are received. |  | Protocol | Both | Normative | Test Case
MS-ASCMD_R5713 | 2.2.1.18 | [In Settings] The implication of this batching mechanism is that the ordering of Get and Set responses will match the order of those commands in the request. |  | Protocol | Both | Normative | Test Case
MS-ASCMD_R470 | 2.2.1.18 | [In Settings] The following is the generic form of the Settings request, where "PropertyName" is a named property (that is, the actual name of the property). <Settings> <PropertyName> Data nodes </PropertyName> ... </Settings> |  | Protocol | Client | Informative | Unverified
MS-ASCMD_R471 | 2.2.1.18 | [In Settings] The Settings command can be used on the following named properties: OOF (section 2.2.3.104), DevicePassword 2.2.3.112), DevicePassword (section2.2.3.44), DeviceInformation 2.2.3.46), DeviceInformation (section2.2.3.43), UserInformation 2.2.3.45), UserInformation (section 2.2.3.165) 2.2.3.176), RightsManagementInformation (section 2.2.3.143). |  | Protocol | Both | Informative | Unverified
MS-ASCMD_R474 | 2.2.1.18 | [In Settings] Clients SHOULD send DeviceInformation parameters in a Set block to the server as soon as the client has been provisioned, and before the FolderSync command (section 2.2.2.4) so that the server can use this information to determine what the device has access to.<4> |  | Protocol | Client | Normative | Unverified
MS-ASCMD_R475 | 2.2.1.18 | [In Settings] The argument or data nodes are Get or Set, which can also have their own arguments. |  | Protocol | Both | Informative | Unverified
MS-ASCMD_R476 | 2.2.1.18 | [In Settings] It is up to the individual property handlers to parse and interpret them [individual property handlers] as necessary. |  | Protocol | Both | Informative | Unverified
MS-ASCMD_R477 | 2.2.1.18 | [In Settings] It is possible to have between 0 (zero) and 5 PropertyName elements in a Settings request (that is, each of the four named properties can appear zero or one time in a request). |  | Protocol | Client | Normative | Unverified
MS-ASCMD_R478 | 2.2.1.18 | [In Settings] Each property MUST be processed in order. |  | Protocol | Server | Normative | Non-testable
MS-ASCMD_R479 | 2.2.1.18 | [In Settings] There can be cases in which one property call affects another property call . |  | Protocol | Client | Informative | Unverified
MS-ASCMD_R480 | 2.2.1.18 | [In Settings] The server will return responses in the same order [the order of elements in the Settings request] in which they [responses] were requested. |  | Protocol | Server | Normative | Test Case
MS-ASCMD_R481 | 2.2.1.18 | [In Settings] Each response message contains a Status element (section 2.2.3.167.14) value for the command, which addresses the success or failure of the Settings command, followed by Status values for each of the changes made to the Oof, DeviceInformation, DevicePassword or UserInformation elements. |  | Protocol | Server | Normative | Test Case
MS-ASCMD_R482 | 2.2.1.18 | [In Settings] The Status node MUST indicate success if the Settings response contains property responses. |  | Protocol | Server | Normative | Unverified
MS-ASCMD_R483 | 2.2.1.18 | [In Settings] If the command was not successful, the processing of the request cannot begin, no property responses are returned, and the Status node MUST indicate a protocol error. |  | Protocol | Server | Normative | Test Case
MS-ASCMD_R484 | 2.2.1.18 | [In Settings] Any error other than a protocol error is returned in the Status elements of the individual property responses. |  | Protocol | Server | Normative | Test Case
MS-ASCMD_R485 | 2.2.1.18 | [In Settings] All property responses, regardless of the property, MUST contain a Status element to indicate success or failure. |  | Protocol | Server | Normative | Adapter
MS-ASCMD_R486 | 2.2.1.18 | [In Settings] This Status node MUST be the first node in the property response. |  | Protocol | Server | Normative | Adapter
MS-ASCMD_R487 | 2.2.1.18 | [In Settings] The Settings namespace is the primary namespace for this section [2.2.2.16]. |  | Protocol | Both | Informative | Unverified
MS-ASCMD_R488 | 2.2.1.18 | [In Settings] Elements referenced in this section [2.2.2.16] that are not defined in the Settings namespace use the namespace prefixes defined in section 2.2.1. |  | Protocol | Both | Informative | Unverified
MS-ASCMD_R489 | 2.2.1.18 | [In Settings] The following table lists the elements [Settings, RightsManagementInformation, Get, Oof, BodyType, Set, OofState, StartTime, EndTime, OofMessage, AppliesToInternal, AppliesToExternalKnown, AppliesToExternalUnknown, Enabled, ReplyMessage, DevicePassword, Password, DeviceInformation, Model, IMEI, FriendlyName, OS, OSLanguage, PhoneNumber, UserAgent, EnableOutboundSMS, MobileOperator, UserInformation, Status, Accounts, Account, AccountId, AccountName, UserDisplayName, SendDisabled, EmailAddresses, SMTPAddress, PrimarySmtpAddress] that are used in Settings command requests and responses. |  | Protocol | Both | Informative | Unverified
MS-ASCMD_R490 | 2.2.1.18 | [In Settings] Element Settings is used in [Settings command] Request and Response, referenced in section 2.2.3.153.2. |  | Protocol | Both | Informative | Unverified
MS-ASCMD_R491 | 2.2.1.18 | [In Settings] Element RightsManagementInformation is used in [Settings command] Request and Response, referenced in section 2.2.3.143. |  | Protocol | Both | Informative | Unverified
MS-ASCMD_R492 | 2.2.1.18 | [In Settings] Element Get is used in [Settings command] Request and Response, referenced in section 2.2.3.75. |  | Protocol | Both | Informative | Unverified
MS-ASCMD_R493 | 2.2.1.18 | [In Settings] Element Oof is used in [Settings command] Request and Response, referenced in section 2.2.3.112. |  | Protocol | Both | Informative | Unverified
MS-ASCMD_R494 | 2.2.1.18 | [In Settings] Element BodyType is used in [Settings command] Request and Response, referenced in section 2.2.3.17. |  | Protocol | Both | Informative | Unverified
MS-ASCMD_R495 | 2.2.1.18 | [In Settings] Element Set is used in [Settings command] Request, referenced in section 2.2.3.152. |  | Protocol | Client | Informative | Unverified
MS-ASCMD_R496 | 2.2.1.18 | [In Settings] Element OofState is used in [Settings command] Request and Response, referenced in section 2.2.3.114. |  | Protocol | Both | Informative | Unverified
MS-ASCMD_R497 | 2.2.1.18 | [In Settings] Element StartTime is used in [Settings command] Request and Response, referenced in section 2.2.3.161.2. |  | Protocol | Both | Informative | Unverified
MS-ASCMD_R498 | 2.2.1.18 | [In Settings] Element EndTime is used in [Settings command] Request and Response, referenced in section 2.2.3.58.2. |  | Protocol | Both | Informative | Unverified
MS-ASCMD_R499 | 2.2.1.18 | [In Settings] Element OofMessage is used in [Settings command] Request and Response, referenced in section 2.2.3.113. |  | Protocol | Both | Informative | Unverified
MS-ASCMD_R500 | 2.2.1.18 | [In Settings] Element AppliesToInternal is used in [Settings command] Request and Response, referenced in section 2.2.3.14. |  | Protocol | Both | Informative | Unverified
MS-ASCMD_R501 | 2.2.1.18 | [In Settings] Element AppliesToExternalKnown is used in [Settings command] Request and Response, referenced in section 2.2.3.12. |  | Protocol | Both | Informative | Unverified
MS-ASCMD_R502 | 2.2.1.18 | [In Settings] Element AppliesToExternalUnknown is used in [Settings command] Request and Response, referenced in section 2.2.3.13. |  | Protocol | Both | Informative | Unverified
MS-ASCMD_R503 | 2.2.1.18 | [In Settings] Element Enabled is used in [Settings command] Request and Response, referenced in section 2.2.3.56. |  | Protocol | Both | Informative | Unverified
MS-ASCMD_R504 | 2.2.1.18 | [In Settings] Element ReplyMessage is used in [Settings command] Request and Response, referenced in section 2.2.3.136. |  | Protocol | Both | Informative | Unverified
MS-ASCMD_R505 | 2.2.1.18 | [In Settings] Element DevicePassword is used in [Settings command] Request and Response, referenced in section 2.2.3.46. |  | Protocol | Both | Informative | Unverified
MS-ASCMD_R506 | 2.2.1.18 | [In Settings] Element Password is used in [Settings command] Request, referenced in section 2.2.3.122.3. |  | Protocol | Client | Informative | Unverified
MS-ASCMD_R507 | 2.2.1.18 | [In Settings] Element DeviceInformation is used in [Settings command] Request and Response, referenced in section 2.2.3.45. |  | Protocol | Both | Informative | Unverified
MS-ASCMD_R508 | 2.2.1.18 | [In Settings] Element Model is used in [Settings command] Request, referenced in section 2.2.3.105. |  | Protocol | Client | Informative | Unverified
MS-ASCMD_R509 | 2.2.1.18 | [In Settings] Element IMEI is used in [Settings command] Request, referenced in section 2.2.3.82. |  | Protocol | Client | Informative | Unverified
MS-ASCMD_R510 | 2.2.1.18 | [In Settings] Element FriendlyName is used in [Settings command] Request, referenced in section 2.2.3.74. |  | Protocol | Client | Informative | Unverified
MS-ASCMD_R511 | 2.2.1.18 | [In Settings] Element OS is used in [Settings command] Request, referenced in section 2.2.3.117. |  | Protocol | Client | Informative | Unverified
MS-ASCMD_R512 | 2.2.1.18 | [In Settings] Element OSLanguage is used in [Settings command] Request, referenced in section 2.2.3.118. |  | Protocol | Client | Informative | Unverified
MS-ASCMD_R513 | 2.2.1.18 | [In Settings] Element PhoneNumber is used in [Settings command] Request, referenced in section 2.2.3.124. |  | Protocol | Client | Informative | Unverified
MS-ASCMD_R514 | 2.2.1.18 | [In Settings] Element UserAgent is used in [Settings command] Request, referenced in section 2.2.3.174. |  | Protocol | Client | Informative | Unverified
MS-ASCMD_R515 | 2.2.1.18 | [In Settings] Element EnableOutboundSMS is used in [Settings command] Request, referenced in section 2.2.3.57. |  | Protocol | Client | Informative | Unverified
MS-ASCMD_R516 | 2.2.1.18 | [In Settings] Element MobileOperator is used in [Settings command] Request, referenced in section 2.2.3.103. |  | Protocol | Client | Informative | Unverified
MS-ASCMD_R517 | 2.2.1.18 | [In Settings] Element UserInformation is used in [Settings command] Request and Response, referenced in section 2.2.3.176. |  | Protocol | Both | Informative | Unverified
MS-ASCMD_R518 | 2.2.1.18 | [In Settings] Element Status is used in [Settings command] Response, referenced in section 2.2.3.162.14. |  | Protocol | Server | Informative | Unverified
MS-ASCMD_R519 | 2.2.1.18 | [In Settings] Element Accounts is used in [Settings command] Response, referenced in section 2.2.3.5. |  | Protocol | Server | Informative | Unverified
MS-ASCMD_R520 | 2.2.1.18 | [In Settings] Element Account is used in [Settings command] Response, referenced in section 2.2.3.2. |  | Protocol | Server | Informative | Unverified
MS-ASCMD_R521 | 2.2.1.18 | [In Settings] Element AccountId is used in [Settings command] Response, referenced in section 2.2.3.3.2. |  | Protocol | Server | Informative | Unverified
MS-ASCMD_R522 | 2.2.1.18 | [In Settings] Element AccountName is used in [Settings command] Response, referenced in section 2.2.3.4. |  | Protocol | Server | Informative | Unverified
MS-ASCMD_R523 | 2.2.1.18 | [In Settings] Element UserDisplayName is used in [Settings command] Response, referenced in section 2.2.3.175. |  | Protocol | Server | Informative | Unverified
MS-ASCMD_R524 | 2.2.1.18 | [In Settings] Element SendDisabled is used in [Settings command] Response, referenced in section 2.2.3.147. |  | Protocol | Server | Informative | Unverified
MS-ASCMD_R525 | 2.2.1.18 | [In Settings] Element EmailAddresses is used in [Settings command] Response, referenced in section 2.2.3.54. |  | Protocol | Server | Informative | Unverified
MS-ASCMD_R526 | 2.2.1.18 | [In Settings] Element SMTPAddress is used in [Settings command] Response, referenced in section 2.2.3.156. |  | Protocol | Server | Informative | Unverified
MS-ASCMD_R527 | 2.2.1.18 | [In Settings] Element PrimarySmtpAddress is used in [Settings command] Response referenced in section 2.2.3.127. |  | Protocol | Server | Informative | Unverified
MS-ASCMD_R529 | 2.2.1.18 | [In Settings] The XML schema for the Settings command request is described in section 6.35. |  | Protocol | Client | Informative | Unverified
MS-ASCMD_R531 | 2.2.1.18 | [In Settings] The XML schema for the Settings command response is described in section 6.36. |  | Protocol | Server | Informative | Unverified
MS-ASCMD_R6100 | 2.2.1.18 | [In Settings] Protocol version 12.1 supports this [Settings] command. |  | Protocol | Both | Normative | Unverified
MS-ASCMD_R6101 | 2.2.1.18 | [In Settings] Protocol version 14.0 supports this [Settings] command. |  | Protocol | Both | Normative | Unverified
MS-ASCMD_R6102 | 2.2.1.18 | [In Settings] Protocol version 14.1 supports this [Settings] command. |  | Protocol | Both | Normative | Unverified
MS-ASCMD_R6103 | 2.2.1.18 | [In Settings] Protocol version 16.0 supports this [Settings] command. |  | Protocol | Both | Normative | Unverified
MS-ASCMD_R6103100601 | 2.2.1.18 | [In Settings] Protocol version 16.1 supports this [Settings] command. |  | Protocol | Both | Normative | Unverified
MS-ASCMD_R532 | 2.2.1.19 | [In SmartForward] The SmartForward command is used by clients to forward messages without retrieving the full, original message from the server. |  | Protocol | Both | Normative | Test Case
MS-ASCMD_R5525 | 2.2.1.19 | [In SmartForward] The body of the request depends on the protocol version that is being used. |  | Protocol | Client | Normative | Unverified
MS-ASCMD_R6104 | 2.2.1.19 | [In SmartForward] See the details about protocol versions at the end of this section [2.2.2.18]. |  | Protocol | Both | Informative | Unverified
MS-ASCMD_R544 | 2.2.1.19 | [In SmartForward] The SmartForward command is similar to the SendMail command (section 2.2.2.15), except that the outgoing message identifies the item being forwarded to and includes the text of the new message. |  | Protocol | Both | Informative | Unverified
MS-ASCMD_R545 | 2.2.1.19 | [In SmartForward] The full text of the original message is retrieved and sent by the server. |  | Protocol | Server | Normative | Non-testable
MS-ASCMD_R546 | 2.2.1.19 | [In SmartForward] Using the server copy of the original message saves network bandwidth by not downloading the original message to the client and then uploading it again with the forward. |  | Protocol | Both | Informative | Unverified
MS-ASCMD_R547 | 2.2.1.19 | [In SmartForward] The SmartForward command lists the message recipients. |  | Protocol | Both | Informative | Unverified
MS-ASCMD_R549 | 2.2.1.19 | [In SmartForward] The ComposeMail namespace is the primary namespace for this section [2.2.2.17]. |  | Protocol | Both | Informative | Unverified
MS-ASCMD_R550 | 2.2.1.19 | [In SmartForward] Elements referenced in this section [2.2.2.17] that are not defined in the ComposeMail namespace use the namespace prefixes defined in section 2.2.1. |  | Protocol | Both | Informative | Unverified
MS-ASCMD_R551 | 2.2.1.19 | [In SmartForward] The following table lists the elements [SmartForward, ClientId, Source, FolderId, ItemId, LongId, InstanceId, AccountId, SaveInSentItems, ReplaceMime, Mime, Status] that are used in SmartForward command requests and responses. |  | Protocol | Both | Informative | Unverified
MS-ASCMD_R552 | 2.2.1.19 | [In SmartForward] Element SmartForward is used in [SmartForward command] Request and Response, referenced in section 2.2.3.154. |  | Protocol | Both | Informative | Unverified
MS-ASCMD_R553 | 2.2.1.19 | [In SmartForward] Element ClientId is used in [SmartForward command] Request, referenced in section 2.2.3.28.1. |  | Protocol | Client | Informative | Unverified
MS-ASCMD_R554 | 2.2.1.19 | [In SmartForward] Element Source is used in [SmartForward command] Request, referenced in section 2.2.3.158. |  | Protocol | Client | Informative | Unverified
MS-ASCMD_R555 | 2.2.1.19 | [In SmartForward] Element FolderId is used in [SmartForward command] Request, referenced in section 2.2.3.69. |  | Protocol | Client | Informative | Unverified
MS-ASCMD_R556 | 2.2.1.19 | [In SmartForward] Element ItemId is used in [SmartForward command] Request, referenced in section 2.2.3.84. |  | Protocol | Client | Informative | Unverified
MS-ASCMD_R557 | 2.2.1.19 | [In SmartForward] Element LongId is used in [SmartForward command] Request, referenced in section 2.2.3.89.3. |  | Protocol | Client | Informative | Unverified
MS-ASCMD_R558 | 2.2.1.19 | [In SmartForward] Element InstanceId is used in [SmartForward command] Request, referenced in section 2.2.3.83.2. |  | Protocol | Client | Informative | Unverified
MS-ASCMD_R559 | 2.2.1.19 | [In SmartForward] Element AccountId is used in [SmartForward command] Request, referenced in section 2.2.3.3.1. |  | Protocol | Client | Informative | Unverified
MS-ASCMD_R560 | 2.2.1.19 | [In SmartForward] Element SaveInSentItems is used in [SmartForward command] Request, referenced in section 2.2.3.144. |  | Protocol | Client | Informative | Unverified
MS-ASCMD_R561 | 2.2.1.19 | [In SmartForward] Element ReplaceMime is used in [SmartForward command] Request, referenced in section 2.2.3.135. |  | Protocol | Client | Informative | Unverified
MS-ASCMD_R562 | 2.2.1.19 | [In SmartForward] Element Mime is used in [SmartForward command] Request, referenced in section 2.2.3.99. |  | Protocol | Client | Informative | Unverified
MS-ASCMD_R563 | 2.2.1.19 | [In SmartForward] Element Status is used in [SmartForward command] Response, referenced in section 2.2.3.162.15. |  | Protocol | Server | Informative | Unverified
MS-ASCMD_R565 | 2.2.1.19 | [In SmartForward] The XML schema for the SmartForward command request is described in section 6.37. |  | Protocol | Client | Informative | Unverified
MS-ASCMD_R567 | 2.2.1.19 | [In SmartForward] The XML schema for the SmartForward command response is described in section 6.38. |  | Protocol | Server | Informative | Unverified
MS-ASCMD_R568 | 2.2.1.19 | [In SmartForward] If the message was forwarded successfully, the server returns an empty response. |  | Protocol | Server | Normative | Test Case
MS-ASCMD_R5889 | 2.2.1.19 | [In SmartForward] [If the message was forwarded successfully, the server returns an empty response.] HTTP/1.1 200 OK Date: Thu, 03 Sep 2009 21:05:44 GMT Content-Length: 0 |  | Protocol | Server | Informative | Unverified
MS-ASCMD_R533 | 2.2.1.19 | [In SmartForward] Clients SHOULD NOT save messages directly to the local Sent Items folder. |  | Protocol | Client | Normative | Unverified
MS-ASCMD_R534 | 2.2.1.19 | [In SmartForward] [Clients SHOULD NOT save messages directly to the local Sent Items folder.] Instead, clients SHOULD use the SaveInSentItems element (section 2.2.3.144) to automatically save the messages on the server. |  | Protocol | Client | Normative | Unverified
MS-ASCMD_R535 | 2.2.1.19 | [In SmartForward] It is not possible to reconcile the local Sent Items folder with the server's Sent Items folder by using the Sync command (section 2.2.2.19). |  | Protocol | Both | Informative | Unverified
MS-ASCMD_R536 | 2.2.1.19 | [In SmartForward] Items in the server's Sent Items folder can be added to the client by using the Sync command, but it is not possible to add items that are in the local Sent Items folder to the server. |  | Protocol | Both | Informative | Unverified
MS-ASCMD_R537 | 2.2.1.19 | [In SmartForward] The SmartForward command can be applied to a meeting [or an appointment]. |  | Protocol | Both | Informative | Unverified
MS-ASCMD_R6105 | 2.2.1.19 | [In SmartForward] The SmartForward command can be applied to [a meeting or] an appointment. |  | Protocol | Both | Informative | Unverified
MS-ASCMD_R538 | 2.2.1.19 | [In SmartForward] When SmartForward is applied to a recurring meeting, the InstanceId element (section 2.2.3.87.2) specifies the ID of a particular occurrence in the recurring meeting. |  | Protocol | Both | Normative | Test Case
MS-ASCMD_R539 | 2.2.1.19 | [In SmartForward] If SmartForward is applied to a recurring meeting and the InstanceId element is absent, the server SHOULD forward the entire recurring meeting. |  | Protocol | Server | Normative | Non-testable | Verified by derived requirement: MS-ASCMD_R5834.
MS-ASCMD_R541 | 2.2.1.19 | [In SmartForward] If the value of the InstanceId element is invalid, the server responds with Status element (section 2.2.3.167.15) value 104, as specified in section 2.2.4. |  | Protocol | Server | Normative | Test Case
MS-ASCMD_R548 | 2.2.1.19 | [In SmartForward] By default, because the original message and the forward messages can use different character sets, this [SmartForward] command will always send the outgoing message by using the UTF-8 character set for the body of the message. |  | Protocol | Client | Normative | Unverified
MS-ASCMD_R6106 | 2.2.1.19 | [In SmartForward] Protocol version 12.1 supports this [SmartForward] command. |  | Protocol | Both | Normative | Unverified
MS-ASCMD_R6107 | 2.2.1.19 | [In SmartForward] Protocol version 14.0 supports this [SmartForward] command. |  | Protocol | Both | Normative | Unverified
MS-ASCMD_R6108 | 2.2.1.19 | [In SmartForward] Protocol version 14.1 supports this [SmartForward] command. |  | Protocol | Both | Normative | Unverified
MS-ASCMD_R6109 | 2.2.1.19 | [In SmartForward] Protocol version 16.0 supports this [SmartForward] command. |  | Protocol | Both | Normative | Unverified
MS-ASCMD_R6109100601 | 2.2.1.19 | [In SmartForward] Protocol version 16.1 supports this [SmartForward] command. |  | Protocol | Both | Normative | Unverified
MS-ASCMD_R569 | 2.2.1.20 | [In SmartReply] The SmartReply command is used by clients to reply to messages without retrieving the full, original message from the server. |  | Protocol | Both | Normative | Test Case
MS-ASCMD_R5529 | 2.2.1.20 | [In SmartReply] The body of the request depends on the protocol version that is being used. |  | Protocol | Client | Normative | Unverified
MS-ASCMD_R6110 | 2.2.1.20 | [In SmartReply] See the details about protocol versions at the end of this section [2.2.2.19]. |  | Protocol | Both | Informative | Unverified
MS-ASCMD_R579 | 2.2.1.20 | [In SmartReply] The SmartReply command is similar to the SendMail command (section 2.2.2.15), except that the outgoing message identifies the item being replied to and includes the text of the new message. |  | Protocol | Both | Informative | Unverified
MS-ASCMD_R580 | 2.2.1.20 | [In SmartReply] The full text of the original message is retrieved and sent by the server. |  | Protocol | Server | Normative | Test Case
MS-ASCMD_R581 | 2.2.1.20 | [In SmartReply] Using the server copy of the original message saves network bandwidth by not downloading the original message to the client and then uploading it again with the reply. |  | Protocol | Both | Informative | Unverified
MS-ASCMD_R582 | 2.2.1.20 | [In SmartReply] The SmartReply command lists the message recipients, so it is used to implement both Reply and Reply-to-All functionality. |  | Protocol | Both | Informative | Unverified
MS-ASCMD_R585 | 2.2.1.20 | [In SmartReply] The ComposeMail namespace is the primary namespace for this section [2.2.2.18]. |  | Protocol | Both | Informative | Unverified
MS-ASCMD_R586 | 2.2.1.20 | [In SmartReply] Elements referenced in this section [2.2.2.18] that are not defined in the ComposeMail namespace use the namespace prefixes defined in section 2.2.1. |  | Protocol | Both | Informative | Unverified
MS-ASCMD_R587 | 2.2.1.20 | [In SmartReply] The following table lists the elements [SmartReply, ClientId, Source, FolderId, ItemId, LongId, InstanceId, AccountId, SaveInSentItems, ReplaceMime, Mime, Status] that are used in SmartReply command requests and responses. |  | Protocol | Both | Informative | Unverified
MS-ASCMD_R588 | 2.2.1.20 | [In SmartReply] Element SmartReply is used in [SmartReply command] Request and Response, referenced in section 2.2.3.155. |  | Protocol | Both | Informative | Unverified
MS-ASCMD_R589 | 2.2.1.20 | [In SmartReply] Element ClientId is used in [SmartReply command] Request, referenced in section 2.2.3.28.1. |  | Protocol | Client | Informative | Unverified
MS-ASCMD_R590 | 2.2.1.20 | [In SmartReply] Element Source is used in [SmartReply command] Request, referenced in section 2.2.3.158. |  | Protocol | Client | Informative | Unverified
MS-ASCMD_R591 | 2.2.1.20 | [In SmartReply] Element FolderId is used in [SmartReply command] Request, referenced in section 2.2.3.69. |  | Protocol | Client | Informative | Unverified
MS-ASCMD_R592 | 2.2.1.20 | [In SmartReply] Element ItemId is used in [SmartReply command] Request, referenced in section 2.2.3.84. |  | Protocol | Client | Informative | Unverified
MS-ASCMD_R593 | 2.2.1.20 | [In SmartReply] Element LongId is used in [SmartReply command] Request, referenced in section 2.2.3.89.3. |  | Protocol | Client | Informative | Unverified
MS-ASCMD_R594 | 2.2.1.20 | [In SmartReply] Element InstanceId is used in [SmartReply command] Request, referenced in section 2.2.3.83.2. |  | Protocol | Client | Informative | Unverified
MS-ASCMD_R595 | 2.2.1.20 | [In SmartReply] Element AccountId is used in [SmartReply command] Request, referenced in section 2.2.3.3.1. |  | Protocol | Client | Informative | Unverified
MS-ASCMD_R596 | 2.2.1.20 | [In SmartReply] Element SaveInSentItems is used in [SmartReply command] Request, referenced in section 2.2.3.144. |  | Protocol | Client | Informative | Unverified
MS-ASCMD_R597 | 2.2.1.20 | [In SmartReply] Element ReplaceMime is used in [SmartReply command] Request, referenced in section 2.2.3.135. |  | Protocol | Client | Informative | Unverified
MS-ASCMD_R598 | 2.2.1.20 | [In SmartReply] Element Mime is used in [SmartReply command] Request, referenced in section 2.2.3.99. |  | Protocol | Client | Informative | Unverified
MS-ASCMD_R599 | 2.2.1.20 | [In SmartReply] Element Status is used in [SmartReply command] Repsponse, referenced in section 2.2.3.162.15. |  | Protocol | Server | Informative | Unverified
MS-ASCMD_R601 | 2.2.1.20 | [In SmartReply] The XML schema for the SmartReply command request is described in section 6.39. |  | Protocol | Client | Informative | Unverified
MS-ASCMD_R603 | 2.2.1.20 | [In SmartReply] The XML schema for the SmartReply command response is described in section 6.40. |  | Protocol | Server | Informative | Unverified
MS-ASCMD_R605 | 2.2.1.20 | [In SmartReply] If the message was sent successfully, the server returns an empty response. |  | Protocol | Server | Normative | Test Case
MS-ASCMD_R5887 | 2.2.1.20 | [In SmartReply] [If the message was sent successfully, the server returns an empty response.] HTTP/1.1 200 OK Date: Thu, 03 Sep 2009 21:05:44 GMT Content-Length: 0 |  | Protocol | Server | Informative | Unverified
MS-ASCMD_R570 | 2.2.1.20 | [In SmartReply] Clients SHOULD NOT save messages directly to the local Sent Items folder. |  | Protocol | Client | Normative | Unverified
MS-ASCMD_R571 | 2.2.1.20 | [In SmartReply] Instead, clients SHOULD use the SaveInSentItems element (section 2.2.3.144) to automatically save the messages on the server. |  | Protocol | Client | Normative | Unverified
MS-ASCMD_R572 | 2.2.1.20 | [In SmartReply] It is not possible to reconcile the local Sent Items folder with the server's Sent Items folder by using the Sync command (section 2.2.2.19). |  | Protocol | Both | Informative | Unverified
MS-ASCMD_R573 | 2.2.1.20 | [In SmartReply] Items in the server's Sent Items folder can be added to the client by using the Sync command, but it is not possible to add items that are in the local Sent Items folder to the server. |  | Protocol | Both | Informative | Unverified
MS-ASCMD_R574 | 2.2.1.20 | [In SmartReply] The SmartReply command can be applied to a meeting. |  | Protocol | Both | Informative | Unverified
MS-ASCMD_R575 | 2.2.1.20 | [In SmartReply] When SmartReply is applied to a recurring meeting, the InstanceId element (section 2.2.3.83.2) specifies the ID of a particular occurrence in the recurring meeting. |  | Protocol | Both | Informative | Unverified
MS-ASCMD_R576 | 2.2.1.20 | [In SmartReply] If SmartReply is applied to a recurring meeting and the InstanceId element is absent, the server SHOULD reply for the entire recurring meeting. |  | Protocol | Both | Normative | Non-testable | Verified by derived requirement: MS-ASCMD_R5420.
MS-ASCMD_R578 | 2.2.1.20 | [In SmartReply] If the value of the InstanceId element is invalid, the server responds with Status element (section 2.2.3.167.15) value 104, as specified in section 2.2.4. |  | Protocol | Server | Normative | Test Case
MS-ASCMD_R584 | 2.2.1.20 | [In SmartReply] By default, because the original message and the reply messages can use different character sets, this [SmartReply] command will always send the outgoing message by using the UTF-8 character set for the body of the message. |  | Protocol | Client | Normative | Unverified
MS-ASCMD_R6111 | 2.2.1.20 | [In SmartReply] Protocol version 12.1 supports this [SmartReply] command. |  | Protocol | Both | Normative | Unverified
MS-ASCMD_R6112 | 2.2.1.20 | [In SmartReply] Protocol version 14.0 supports this [SmartReply] command. |  | Protocol | Both | Normative | Unverified
MS-ASCMD_R6113 | 2.2.1.20 | [In SmartReply] Protocol version 14.1 supports this [SmartReply] command. |  | Protocol | Both | Normative | Unverified
MS-ASCMD_R6114 | 2.2.1.20 | [In SmartReply] Protocol version 16.0 supports this [SmartReply] command. |  | Protocol | Both | Normative | Unverified
MS-ASCMD_R6114100601 | 2.2.1.20 | [In SmartReply] Protocol version 16.1 supports this [SmartReply] command. |  | Protocol | Both | Normative | Unverified
MS-ASCMD_R5530 | 2.2.1.20 | [In SmartReply] For protocol versions 2.5, 12.0, and 12.1, the body of the SmartReply request is the MIME representation of the message to be sent. |  | Protocol | Client | Normative | Unverified
MS-ASCMD_R5531 | 2.2.1.20 | [In SmartReply] In this case [For protocol versions 2.5, 12.0, and 12.1], the client sets the Content-Type header to "message/rfc822". |  | Protocol | Client | Normative | Unverified
MS-ASCMD_R5532 | 2.2.1.20 | [In SmartReply] For protocol versions 14.0, 14.1, and 16.0, the body of the SmartReply request is WBXML data generated by using the XML elements specified in the table of elements shown earlier in this section [2.2.2.19]. |  | Protocol | Client | Normative | Unverified
MS-ASCMD_R606 | 2.2.1.21 | [In Sync] The Sync command synchronizes changes in a collection between the client and the server. |  | Protocol | Both | Informative | Unverified
MS-ASCMD_R607 | 2.2.1.21 | [In Sync] The AirSync namespace is the primary namespace for this section [2.2.2.19]. |  | Protocol | Both | Informative | Unverified
MS-ASCMD_R608 | 2.2.1.21 | [In Sync] Elements referenced in this section [2.2.2.19] that are not defined in the AirSync namespace use the namespace prefixes defined in section 2.2.1. |  | Protocol | Both | Informative | Unverified
MS-ASCMD_R609 | 2.2.1.21 | [In Sync] The following table lists the elements [Sync, Collections, Collection, SyncKey, CollectionId, Supported, DeletesAsMoves, GetChanges, WindowSize, ConversationMode, Options, FilterType, Class, Conflict, MIMESupport, MIMETruncation, MaxItems, Commands, Change, ServerId, ApplicationData, Delete, Add, ClientId, Fetch, Wait, HeartbeatInterval, Partial, Status, Limit, SoftDelete, Responses, MoreAvailable] that are used in Sync command requests and responses. |  | Protocol | Both | Informative | Unverified
MS-ASCMD_R610 | 2.2.1.21 | [In Sync] Element Sync is used in [Sync command] Request and Response, referenced in section 2.2.3.165. |  | Protocol | Both | Informative | Unverified
MS-ASCMD_R611 | 2.2.1.21 | [In Sync]Element Collections is used in [Sync command] Request and Response, referenced in section 2.2.3.31.2. |  | Protocol | Both | Informative | Unverified
MS-ASCMD_R612 | 2.2.1.21 | [In Sync] Element Collection is used in [Sync command] Request and Response, referenced in section 2.2.3.29.2. |  | Protocol | Both | Informative | Unverified
MS-ASCMD_R613 | 2.2.1.21 | [In Sync] Element SyncKey is used in [Sync command] Request and Response, referenced in section 2.2.3.166.4. |  | Protocol | Both | Informative | Unverified
MS-ASCMD_R614 | 2.2.1.21 | [In Sync] Element CollectionId is used in [Sync command] Request and Response, referenced in section 2.2.3.30.5. |  | Protocol | Both | Informative | Unverified
MS-ASCMD_R615 | 2.2.1.21 | [In Sync] Element Supported is used in [Sync command] Request, referenced in section 2.2.3.164. |  | Protocol | Client | Informative | Unverified
MS-ASCMD_R616 | 2.2.1.21 | [In Sync] Element DeletesAsMoves is used in [Sync command] Request, referenced in section 2.2.3.43. |  | Protocol | Client | Informative | Unverified
MS-ASCMD_R617 | 2.2.1.21 | [In Sync] Element GetChanges is used in [Sync command] Request, referenced in section 2.2.3.76. |  | Protocol | Client | Informative | Unverified
MS-ASCMD_R618 | 2.2.1.21 | [In Sync] Element WindowSize is used in [Sync command] Request, referenced in section 2.2.3.183. |  | Protocol | Client | Informative | Unverified
MS-ASCMD_R619 | 2.2.1.21 | [In Sync] Element ConversationMode is used in [Sync command] Request, referenced in section 2.2.3.36.2. |  | Protocol | Client | Informative | Unverified
MS-ASCMD_R620 | 2.2.1.21 | [In Sync] Element Options is used in [Sync command] Request, referenced in section 2.2.3.115.5. |  | Protocol | Client | Informative | Unverified
MS-ASCMD_R621 | 2.2.1.21 | [In Sync]Element FilterType is used in [Sync command] Request, referenced in section 2.2.3.64.2. |  | Protocol | Client | Informative | Unverified
MS-ASCMD_R622 | 2.2.1.21 | [In Sync] Element Class is used in [Sync command] Request and Response, referenced in section 2.2.3.27.5. |  | Protocol | Both | Informative | Unverified
MS-ASCMD_R623 | 2.2.1.21 | [In Sync] Element Conflict is used in [Sync command] Request, referenced in section 2.2.3.34. |  | Protocol | Client | Informative | Unverified
MS-ASCMD_R624 | 2.2.1.21 | [In Sync] Element MIMESupport is used in [Sync command] Request, referenced in section 2.2.3.100.3. |  | Protocol | Client | Informative | Unverified
MS-ASCMD_R625 | 2.2.1.21 | [In Sync] Element MIMETruncation is used in [Sync command] Request, referenced in section 2.2.3.101. |  | Protocol | Client | Informative | Unverified
MS-ASCMD_R626 | 2.2.1.21 | [In Sync] Element MaxItems is used in [Sync command] Request, referenced in section 2.2.3.93.2. |  | Protocol | Client | Informative | Unverified
MS-ASCMD_R627 | 2.2.1.21 | [In Sync] Element Commands is used in [Sync command] Request and Response, referenced in section 2.2.3.32. |  | Protocol | Both | Informative | Unverified
MS-ASCMD_R628 | 2.2.1.21 | [In Sync] Element Change is used in [Sync command] Request and Response, referenced in section 2.2.3.24. |  | Protocol | Both | Informative | Unverified
MS-ASCMD_R629 | 2.2.1.21 | [In Sync] Element ServerId is used in [Sync command] Request and Response, referenced in section 2.2.3.151.6. |  | Protocol | Both | Informative | Unverified
MS-ASCMD_R630 | 2.2.1.21 | [In Sync] Element ApplicationData is used in [Sync command] Request and Response, referenced in section 2.2.3.11. |  | Protocol | Both | Informative | Unverified
MS-ASCMD_R631 | 2.2.1.21 | [In Sync] Element Delete is used in [Sync command] Request and Response, referenced in section 2.2.3.42.2. |  | Protocol | Both | Informative | Unverified
MS-ASCMD_R632 | 2.2.1.21 | [In Sync] Element Add is used in [Sync command] Request and Response, referenced in section 2.2.3.7.2. |  | Protocol | Both | Informative | Unverified
MS-ASCMD_R633 | 2.2.1.21 | [In Sync] Element ClientId is used in [Sync command] Request and Response, referenced in section 2.2.3.28.2. |  | Protocol | Both | Informative | Unverified
MS-ASCMD_R634 | 2.2.1.21 | [In Sync] Element Fetch is used in [Sync command] Request and Response, referenced in section 2.2.3.63.2. |  | Protocol | Both | Informative | Unverified
MS-ASCMD_R635 | 2.2.1.21 | [In Sync] Element Wait is used in [Sync command] Request, referenced in section 2.2.3.182. |  | Protocol | Client | Informative | Unverified
MS-ASCMD_R636 | 2.2.1.21 | [In Sync] Element HeartbeatInterval is used in [Sync command] Request, referenced in section 2.2.3.79.2. |  | Protocol | Client | Informative | Unverified
MS-ASCMD_R637 | 2.2.1.21 | [In Sync] Element Partial is used in [Sync command] Request, referenced in section 2.2.3.121. |  | Protocol | Client | Informative | Unverified
MS-ASCMD_R638 | 2.2.1.21 | [In Sync] Element Status is used in [Sync command] Response, referenced in section 2.2.3.162.16. |  | Protocol | Server | Informative | Unverified
MS-ASCMD_R639 | 2.2.1.21 | [In Sync] Element Limit is used in [Sync command] Response, referenced in section 2.2.3.88. |  | Protocol | Server | Informative | Unverified
MS-ASCMD_R640 | 2.2.1.21 | [In Sync] Element SoftDelete is used in [Sync command] Response, referenced in section 2.2.3.157. |  | Protocol | Server | Informative | Unverified
MS-ASCMD_R641 | 2.2.1.21 | [In Sync] Element Responses is used in [Sync command] Response, referenced in section 2.2.3.141. |  | Protocol | Server | Informative | Unverified
MS-ASCMD_R642 | 2.2.1.21 | [In Sync] Element MoreAvailable is used in [Sync command] Response, referenced in section 2.2.3.106. |  | Protocol | Server | Informative | Unverified
MS-ASCMD_R6115 | 2.2.1.21 | [In Sync] Element airsyncbase:InstanceId is used in [Sync command] Request and Response, referenced in [MS-ASAIRS] section 2.2.2.25. |  | Protocol | Both | Informative | Unverified
MS-ASCMD_R6116 | 2.2.1.21 | [In Sync] Element email2:Send is used in [Sync command] Request, referenced in [MS-ASEMAIL] section 2.2.2.69. |  | Protocol | Client | Informative | Unverified
MS-ASCMD_R5895 | 2.2.1.21 | [In Sync] The XML schema for the Sync command request is described in section 6.41. |  | Protocol | Client | Informative | Unverified
MS-ASCMD_R5896 | 2.2.1.21 | [In Sync] The XML schema for the Sync command response is described in section 6.42. |  | Protocol | Server | Informative | Unverified
MS-ASCMD_R643 | 2.2.1.21 | [In Sync] For more details about the AirSyncBase elements that are used by this [Sync] command, see [MS-ASAIRS] section 2.2. |  | Protocol | Both | Informative | Unverified
MS-ASCMD_R644 | 2.2.1.21 | [In Sync] Synchronization requires a priming of the system. |  | Protocol | Both | Informative | Unverified
MS-ASCMD_R645 | 2.2.1.21 | [In Sync] Therefore for each collection that the client wishes to synchronize, it [client] MUST issue an initial Sync request by sending a synchronization key of 0 (zero). |  | Protocol | Client | Normative | Unverified
MS-ASCMD_R646 | 2.2.1.21 | [In Sync] This [Sync] request establishes a synchronization relationship with the server and initializes the synchronization state there. |  | Protocol | Both | Informative | Unverified
MS-ASCMD_R648 | 2.2.1.21 | [In Sync] The server responds with an initial value of the synchronization key, which the client MUST then use to get the initial set of objects from the server. |  | Protocol | Both | Normative | Test Case
MS-ASCMD_R649 | 2.2.1.21 | [In Sync] (From this point [The server responds with an initial value of the synchronization key, which the client MUST then use to get the initial set of objects from the server] forward , client requests MUST always include the synchronization key that was received in the last response from the server.) |  | Protocol | Client | Normative | Unverified
MS-ASCMD_R650 | 2.2.1.21 | [In Sync] The client then sends a Sync command request to the server with the response synchronization key and includes any changes that were made on the client. |  | Protocol | Both | Informative | Unverified
MS-ASCMD_R651 | 2.2.1.21 | [In Sync] If the client device has not yet synchronized a folder, there SHOULD be no client-side changes. |  | Protocol | Client | Normative | Unverified
MS-ASCMD_R652 | 2.2.1.21 | [In Sync] The device MUST synchronize the full contents of a given folder, and then have its changes, additions, and deletions applied. |  | Protocol | Client | Normative | Unverified
MS-ASCMD_R653 | 2.2.1.21 | [In Sync] The response from the server indicates whether the client's changes were accepted, and includes any changes that were made on the server. |  | Protocol | Server | Informative | Unverified
MS-ASCMD_R654 | 2.2.1.21 | [In Sync] The server response also contains a synchronization key that is to be used for the next synchronization session for the folder. |  | Protocol | Server | Normative | Test Case
MS-ASCMD_R655 | 2.2.1.21 | [In Sync] This protocol [MS-ASCMD] has been optimized for the case in which there are no changes to any of the collections that are specified in the Sync request. |  | Protocol | Both | Informative | Unverified
MS-ASCMD_R656 | 2.2.1.21 | [In Sync] In such a case [there are no changes to any of the collections that are specified in the Sync request], the client can receive an empty response from the server. |  | Protocol | Both | Normative | Test Case
MS-ASCMD_R657 | 2.2.1.21 | [In Sync] After the client receives an empty response, the client can issue an empty Sync request. |  | Protocol | Client | Informative | Unverified
MS-ASCMD_R658 | 2.2.1.21 | [In Sync] The server then re-executes the previous request, which it [server] cached. |  | Protocol | Server | Normative | Non-testable
MS-ASCMD_R659 | 2.2.1.21 | [In Sync] Certain ActiveSync classes support ghosted properties. |  | Protocol | Both | Informative | Unverified
MS-ASCMD_R660 | 2.2.1.21 | [In Sync] A ghosted property whose value has not changed from the last Sync response can be excluded from the request body. |  | Protocol | Both | Informative | Unverified
MS-ASCMD_R5675 | 2.2.1.21 | [In Sync] Its [ghosted property's] value on the server will be preserved instead of being deleted. |  | Protocol | Both | Informative | Unverified
MS-ASCMD_R661 | 2.2.1.21 | [In Sync] A client uses the Supported element to specify to the server which properties are managed by the client and not ghosted by the server. |  | Protocol | Both | Informative | Unverified
MS-ASCMD_R662 | 2.2.1.21 | [In Sync] For more information, see section 2.2.3.164. |  | Protocol | Both | Informative | Unverified
MS-ASCMD_R663 | 2.2.1.21 | [In Sync] The following diagram shows request and response processing by the client. |  | Protocol | Client | Informative | Unverified
MS-ASCMD_R6117 | 2.2.1.21 | [In Sync] Protocol version 12.1 supports this [Sync] command. |  | Protocol | Both | Normative | Unverified
MS-ASCMD_R6118 | 2.2.1.21 | [In Sync] Protocol version 14.0 supports this [Sync] command. |  | Protocol | Both | Normative | Unverified
MS-ASCMD_R6119 | 2.2.1.21 | [In Sync] Protocol version 14.1 supports this [Sync] command. |  | Protocol | Both | Normative | Unverified
MS-ASCMD_R6120 | 2.2.1.21 | [In Sync] Protocol version 16.0 supports this [Sync] command. |  | Protocol | Both | Normative | Unverified
MS-ASCMD_R6120100601 | 2.2.1.21 | [In Sync] Protocol version 16.1 supports this [Sync] command. |  | Protocol | Both | Normative | Unverified
MS-ASCMD_R666 | 2.2.1.21.1 | [In Empty Sync Request] If the client sends a Sync request (section 2.2.2.20) with no client additions, changes, or deletes, the server caches the request. |  | Protocol | Both | Normative | Non-testable
MS-ASCMD_R667 | 2.2.1.21.1 | [In Empty Sync Request] If no changes are detected on the server, the Sync response includes only HTTP headers, and no XML payload, and is referred to as an empty Sync response. |  | Protocol | Server | Normative | Test Case
MS-ASCMD_R670 | 2.2.1.21.1 | [In Empty Sync Request] When the client receives the empty Sync response, if there are no pending client changes, the client in turn can send only the HTTP headers, and no XML payload in the Sync request to save bandwidth. |  | Protocol | Client | Normative | Unverified
MS-ASCMD_R671 | 2.2.1.21.1 | [In Empty Sync Request] This [Empty Sync] request is referred to as an empty Sync request. |  | Protocol | Client | Informative | Unverified
MS-ASCMD_R672 | 2.2.1.21.1 | [In Empty Sync Request] If bandwidth is not a concern, the client can send a Sync request with an XML payload. |  | Protocol | Client | Normative | Unverified
MS-ASCMD_R673 | 2.2.1.21.1 | [In Empty Sync Request] When the server receives the empty Sync request, the server assumes the request is identical to the cached request, so it [server] retrieves the cached request and uses it. |  | Protocol | Server | Normative | Non-testable
MS-ASCMD_R674 | 2.2.1.21.1 | [In Empty Sync Request] The cached request is discarded when the server receives a Sync request with an XML payload (a non-empty Sync request). |  | Protocol | Both | Normative | Non-testable
MS-ASCMD_R675 | 2.2.1.21.1 | [In Empty Sync Request] This exchange of the empty Sync requests and responses continues until a change is detected on either the client or server. |  | Protocol | Both | Normative | Non-testable
MS-ASCMD_R676 | 2.2.1.21.1 | [In Empty Sync Request] For an example empty Sync request and response, see section 4.5.10. |  | Protocol | Both | Informative | Unverified
MS-ASCMD_R679 | 2.2.1.21.2 | [In Empty Sync Response] The server sends a Sync response (section 2.2.2.20) with only HTTP headers, and no XML payload, if there are no pending server changes to report to the client. |  | Protocol | Server | Normative | Test Case
MS-ASCMD_R680 | 2.2.1.21.2 | [In Empty Sync Response] This Sync response[with only HTTP headers, and no XML payload] is referred to as an empty Sync response. |  | Protocol | Server | Informative | Unverified
MS-ASCMD_R681 | 2.2.1.21.2 | [In Empty Sync Response] The client can respond to the empty Sync response with an empty Sync request if there are no pending client changes and if the client is required to conserve bandwidth. |  | Protocol | Client | Normative | Unverified
MS-ASCMD_R682 | 2.2.1.21.2 | [In Empty Sync Response] Otherwise [if there are pending client changes and if the client is not required to conserve bandwidth], a Sync request with an XML payload can be sent. |  | Protocol | Client | Normative | Unverified
MS-ASCMD_R683 | 2.2.1.21.2 | [In Empty Sync Response] For more information about empty Sync requests, see section 2.2.2.19.1. |  | Protocol | Both | Informative | Unverified
MS-ASCMD_R684 | 2.2.1.21.2 | [In Empty Sync Response] For an example of an empty Sync request and response, see section 4.5.10. |  | Protocol | Both | Informative | Unverified
MS-ASCMD_R685 | 2.2.1.22 | [In ValidateCert] The ValidateCert command is used by the client to validate a certificate that has been received via an S/MIME mail. |  | Protocol | Both | Informative | Unverified
MS-ASCMD_R686 | 2.2.1.22 | [In ValidateCert] To validate a certificate, the server MUST verify that the certificate has not expired and has not been revoked. |  | Protocol | Server | Normative | Non-testable
MS-ASCMD_R687 | 2.2.1.22 | [In ValidateCert] The server MUST walk up the certificate chain, verifying that each intermediate CA certificate has not expired. |  | Protocol | Server | Normative | Non-testable
MS-ASCMD_R688 | 2.2.1.22 | [In ValidateCert] [The server MUST walk up the certificate chain, verifying that each intermediate CA certificate] has not been revoked and that the root certificate is a trusted certification authority (CA). |  | Protocol | Server | Normative | Non-testable
MS-ASCMD_R689 | 2.2.1.22 | [In ValidateCert] Certificate validation is particularly important for verifying signatures (for example, on S/MIME signed mail). |  | Protocol | Server | Informative | Unverified
MS-ASCMD_R690 | 2.2.1.22 | [In ValidateCert] The ValidateCert namespace is the primary namespace for this section [2.2.2.20]. |  | Protocol | Both | Informative | Unverified
MS-ASCMD_R691 | 2.2.1.22 | [In ValidateCert] Elements referenced in this section [2.2.2.20] that are not defined in the ValidateCert namespace use the namespace prefixes defined in section 2.2.1. |  | Protocol | Both | Informative | Unverified
MS-ASCMD_R692 | 2.2.1.22 | [In ValidateCert] The following table lists the elements [ValidateCert, CertificateChain, Certificate, Certificates, CheckCRL, Status] that are used in ValidateCert command requests and responses. |  | Protocol | Both | Informative | Unverified
MS-ASCMD_R693 | 2.2.1.22 | [In ValidateCert] Element ValidateCert is used in [ValidateCert command] Request and Response, referenced in section 2.2.3.179. |  | Protocol | Both | Informative | Unverified
MS-ASCMD_R694 | 2.2.1.22 | [In ValidateCert] Element CertificateChain is used in [ValidateCert command] Request, referenced in section 2.2.3.20. |  | Protocol | Client | Informative | Unverified
MS-ASCMD_R695 | 2.2.1.22 | [In ValidateCert] Element Certificate is used in [ValidateCert command] Request and Response, referenced in section 2.2.3.19.2. |  | Protocol | Both | Informative | Unverified
MS-ASCMD_R696 | 2.2.1.22 | [In ValidateCert] Element Certificates is used in [ValidateCert command] Request, referenced in section 2.2.3.23.2. |  | Protocol | Client | Informative | Unverified
MS-ASCMD_R697 | 2.2.1.22 | [In ValidateCert] Element CheckCRL is used in [ValidateCert command] Request, referenced in section 2.2.3.26. |  | Protocol | Client | Informative | Unverified
MS-ASCMD_R698 | 2.2.1.22 | [In ValidateCert] Element Status is used in [ValidateCert command] Response, referenced in section 2.2.3.162.17. |  | Protocol | Server | Informative | Unverified
MS-ASCMD_R700 | 2.2.1.22 | [In ValidateCert] The XML schema for the ValidateCert command request is described in section 6.43. |  | Protocol | Client | Informative | Unverified
MS-ASCMD_R701 | 2.2.1.22 | [In ValidateCert] The XML schema for the ValidateCert command response is described in section 6.44. |  | Protocol | Server | Informative | Unverified
MS-ASCMD_R6121 | 2.2.1.22 | [In ValidateCert] Protocol version 12.1 supports this [ValidateCert] command. |  | Protocol | Both | Normative | Unverified
MS-ASCMD_R6122 | 2.2.1.22 | [In ValidateCert] Protocol version 14.0 supports this [ValidateCert] command. |  | Protocol | Both | Normative | Unverified
MS-ASCMD_R6123 | 2.2.1.22 | [In ValidateCert] Protocol version 14.1 supports this [ValidateCert] command. |  | Protocol | Both | Normative | Unverified
MS-ASCMD_R6124 | 2.2.1.22 | [In ValidateCert] Protocol version 16.0 supports this [ValidateCert] command. |  | Protocol | Both | Normative | Unverified
MS-ASCMD_R6124100601 | 2.2.1.22 | [In ValidateCert] Protocol version 16.1 supports this [ValidateCert] command. |  | Protocol | Both | Normative | Unverified
MS-ASCMD_R5428 | 2.2.2 | [In Common Status Codes] The status codes returned for each command are specified in the Status element (section 2.2.3.162) section corresponding to each command. |  | Protocol | Both | Informative | Unverified
MS-ASCMD_R5429 | 2.2.2 | [In Common Status Codes] Links to the Status element sections are listed in the following table. |  | Protocol | Both | Informative | Unverified
MS-ASCMD_R4785 | 2.2.2 | [In Common Status Codes] Command Autodiscover (section 2.2.2.1), the status element specified in Section 2.2.3.162.1. |  | Protocol | Both | Informative | Unverified
MS-ASCMD_R4786 | 2.2.2 | [In Common Status Codes] Command FolderCreate (section 2.2.2.2), the status element specified in Section 2.2.3.162.2. |  | Protocol | Both | Informative | Unverified
MS-ASCMD_R4787 | 2.2.2 | [In Common Status Codes] Command FolderDelete (section 2.2.2.3), the status element specified in Section 2.2.3.162.3. |  | Protocol | Both | Informative | Unverified
MS-ASCMD_R4788 | 2.2.2 | [In Common Status Codes] Command FolderSync (section 2.2.2.4), the status element specified in Section 2.2.3.162.4. |  | Protocol | Both | Informative | Unverified
MS-ASCMD_R4789 | 2.2.2 | [In Common Status Codes] Command FolderUpdate (section 2.2.2.5), the status element specified in Section 2.2.3.162.5. |  | Protocol | Both | Informative | Unverified
MS-ASCMD_R4790 | 2.2.2 | [In Common Status Codes] Command GetItemEstimate (section 2.2.2.7), the status element specified in Section 2.2.3.162.6. |  | Protocol | Both | Informative | Unverified
MS-ASCMD_R4791 | 2.2.2 | [In Common Status Codes] Command ItemOperations (section 2.2.2.8), the status element specified in Section 2.2.3.162.7. |  | Protocol | Both | Informative | Unverified
MS-ASCMD_R4792 | 2.2.2 | [In Common Status Codes] Command MeetingResponse (section 2.2.2.9), the status element specified in Section 2.2.3.162.8. |  | Protocol | Both | Informative | Unverified
MS-ASCMD_R4793 | 2.2.2 | [In Common Status Codes] Command MoveItems (section 2.2.2.10), the status element specified in Section 2.2.3.162.9. |  | Protocol | Both | Informative | Unverified
MS-ASCMD_R4794 | 2.2.2 | [In Common Status Codes] Command Ping (section 2.2.2.11), the status element specified in Section 2.2.3.162.10. |  | Protocol | Both | Informative | Unverified
MS-ASCMD_R4795 | 2.2.2 | [In Common Status Codes] Command Provision (section 2.2.2.12), the status element specified in [MS-ASPROV] section 3.1.5.2. |  | Protocol | Both | Informative | Unverified
MS-ASCMD_R4796 | 2.2.2 | [In Common Status Codes] Command ResolveRecipients (section 2.2.2.13), the status element specified in Section 2.2.3.162.11. |  | Protocol | Both | Informative | Unverified
MS-ASCMD_R4797 | 2.2.2 | [In Common Status Codes] Command Search (section 2.2.2.14), the status element specified in Section 2.2.3.162.12. |  | Protocol | Both | Informative | Unverified
MS-ASCMD_R4798 | 2.2.2 | [In Common Status Codes] Command SendMail (section 2.2.2.15), the status element specified in Section 2.2.3.162.13. |  | Protocol | Both | Informative | Unverified
MS-ASCMD_R4799 | 2.2.2 | [In Common Status Codes] Command Settings (section 2.2.2.16), the status element specified in Section 2.2.3.162.14. |  | Protocol | Both | Informative | Unverified
MS-ASCMD_R4800 | 2.2.2 | [In Common Status Codes] Command SmartForward (section 2.2.2.17), the status element specified in Section 2.2.3.162.15. |  | Protocol | Both | Informative | Unverified
MS-ASCMD_R4801 | 2.2.2 | [In Common Status Codes] Command SmartReply (section 2.2.2.18), the status element specified in Section 2.2.3.162.15. |  | Protocol | Both | Informative | Unverified
MS-ASCMD_R4802 | 2.2.2 | [In Common Status Codes] Command Sync (section 2.2.2.19), the status element specified in Section 2.2.3.162.16. |  | Protocol | Both | Informative | Unverified
MS-ASCMD_R4803 | 2.2.2 | [In Common Status Codes] Command ValidateCert (section 2.2.2.20), the status element specified in Section 2.2.3.162.17. |  | Protocol | Both | Informative | Unverified
MS-ASCMD_R5277 | 2.2.2 | [In Common Status Codes] Many of the status codes listed in the Status element sections have a scope assigned to them. |  | Protocol | Server | Informative | Unverified
MS-ASCMD_R5278 | 2.2.2 | [In Common Status Codes] The following table defines the scope values [Global, Item, Policy]. |  | Protocol | Server | Informative | Unverified
MS-ASCMD_R4806 | 2.2.2 | [In Common Status Codes] Scope value Global means The status pertains to the overall client request. |  | Protocol | Client | Informative | Unverified
MS-ASCMD_R4807 | 2.2.2 | [In Common Status Codes] Scope value Item means The status pertains to a particular item within the overall client request. |  | Protocol | Client | Informative | Unverified
MS-ASCMD_R4808 | 2.2.2 | [In Common Status Codes] Scope value Policy means The status pertains to a particular policy within the Provision command. |  | Protocol | Client | Informative | Unverified
MS-ASCMD_R4809 | 2.2.2 | [In Common Status Codes] In addition to the status values specified for individual commands in the Status element sections of this document [MS-ASCMD], the following table lists the Status element values that are common to all commands. |  | Protocol | Both | Informative | Unverified
MS-ASCMD_R7460 | 2.2.2 | [In Common Status Codes] The protocol versions that support each value are specified in the "Protocol versions" column of the table. |  | Protocol | Both | Informative | Unverified
MS-ASCMD_R7461 | 2.2.2 | [In Common Status Codes] When protocol version 2.5, 12.0, or 12.1 is used, an HTTP status code 4xx [or 5xx] instead of a Status element value 1xx is returned in the response. |  | Protocol | Server | Normative | Unverified
MS-ASCMD_R7462 | 2.2.2 | [In Common Status Codes] When protocol version 2.5, 12.0, or 12.1 is used, an HTTP status code [4xx or] 5xx instead of a Status element value 1xx is returned in the response. |  | Protocol | Server | Normative | Unverified
MS-ASCMD_R7463 | 2.2.2 | [In Common Status Codes] The specific HTTP status codes corresponding to some Status element values are specified in the table. |  | Protocol | Both | Informative | Unverified
MS-ASCMD_R7464 | 2.2.2 | [In Common Status Codes] Note: The client indicates the protocol version being used by setting either the MS-ASProtocolVersion header, as specified in [MS-ASHTTP] section 2.2.1.1.2.4, or the Protocol version field, as specified in [MS-ASHTTP] section 2.2.1.1.1.1, in the request. |  | Protocol | Client | Normative | Unverified
MS-ASCMD_R4810 | 2.2.2 | [In Common Status Codes] The value of the element InvalidContent is 101. |  | Protocol | Server | Informative | Unverified
MS-ASCMD_R4811 | 2.2.2 | [In Common Status Codes] When the protocol version is 14.0, 14.1 or 16.0, [The meaning of the status value 101 is] The body of the HTTP request sent by the client is invalid. |  | Protocol | Both | Normative | Unverified
MS-ASCMD_R7545 | 2.2.2 | [In Common Status Codes] [The meaning of the status value 101 is] The body of the HTTP request sent by the client is invalid, when protocol version 2.5, 12.0, or 12.1 is used, an HTTP 400 response is returned instead of this status value [101]. |  | Protocol | Both | Normative | Unverified
MS-ASCMD_R4812 | 2.2.2 | [In Common Status Codes] [The meaning of the status value 101 is] Ensure the HTTP request is using the specified Content-Type and length, and that the request is not missing (when an empty body is not allowed). |  | Protocol | Client | Normative | Unverified
MS-ASCMD_R4813 | 2.2.2 | [In Common Status Codes] Examples: Ping command (section 2.2.2.12) with a text/plain body, or SendMail command (section 2.2.2.16) with version 12.1 and a WBXML body.[Status 101 should be returned.] |  | Protocol | Both | Informative | Unverified
MS-ASCMD_R7546 | 2.2.2 | [In Common Status Codes] When protocol version 2.5, 12.0, or 12.1 is used, an HTTP 400 response is returned instead of this status value [101]. |  | Protocol | Both | Normative | Unverified
MS-ASCMD_R4814 | 2.2.2 | [In Common Status Codes]The value of the element InvalidWBXML is 102. |  | Protocol | Server | Informative | Unverified
MS-ASCMD_R4815 | 2.2.2 | [In Common Status Codes] When the protocol version is 14.0, 14.1 or 16.0, [The meaning of the status value 102 is] The request contains WBXML but it could not be decoded into XML. |  | Protocol | Both | Normative | Test Case
MS-ASCMD_R4816 | 2.2.2 | [In Common Status Codes] The value of the element InvalidXML is 103. |  | Protocol | Server | Informative | Unverified
MS-ASCMD_R4817 | 2.2.2 | [In Common Status Codes] When the protocol version is 14.0, 14.1 or 16.0, [The meaning of the status value 103 is] The XML provided in the request does not follow the protocol requirements. |  | Protocol | Both | Normative | Test Case
MS-ASCMD_R7547 | 2.2.2 | [In Common Status Codes] When protocol version 2.5, 12.0, or 12.1 is used, an HTTP 400 response is returned instead of this status value [103]. |  | Protocol | Both | Normative | Test Case
MS-ASCMD_R4818 | 2.2.2 | [In Common Status Codes] The value of the element InvalidDateTime is 104. |  | Protocol | Server | Informative | Unverified
MS-ASCMD_R4819 | 2.2.2 | [In Common Status Codes] When the protocol version is 14.0, 14.1 or 16.0, [The meaning of the status value 104 is] The request contains a timestamp that could not be parsed into a valid date and time. |  | Protocol | Both | Normative | Test Case
MS-ASCMD_R4820 | 2.2.2 | [In Common Status Codes] The value of the element InvalidCombinationOfIDs is 105. |  | Protocol | Server | Informative | Unverified
MS-ASCMD_R4821 | 2.2.2 | [In Common Status Codes] When the protocol version is 14.0, 14.1 or 16.0, [The meaning of the status value 105 is] The request contains a combination of parameters that is invalid. |  | Protocol | Both | Normative | Test Case
MS-ASCMD_R4822 | 2.2.2 | [In Common Status Codes] The value of the element InvalidIDs is 106. |  | Protocol | Server | Informative | Unverified
MS-ASCMD_R4823 | 2.2.2 | [In Common Status Codes] [The meaning of the status value 106 is] The request contains one or more IDs that could not be parsed into valid values. |  | Protocol | Both | Normative | Unverified
MS-ASCMD_R4824 | 2.2.2 | [In Common Status Codes] [The meaning of the status value 106 is] That [The request contains one or more IDs that could not be parsed into valid values.] is different from specifying an ID in the proper format that does not resolve to an existing item. |  | Protocol | Both | Normative | Unverified
MS-ASCMD_R7548 | 2.2.2 | [In Common Status Codes] When protocol version 2.5, 12.0, or 12.1 is used, an HTTP 400 response[, or an HTTP 500 response for the SendMail command,] is returned instead of this status value [106]. |  | Protocol | Both | Normative | Unverified
MS-ASCMD_R7549 | 2.2.2 | [In Common Status Codes] When protocol version 2.5, 12.0, or 12.1 is used, [an HTTP 400 response, or] an HTTP 500 response for the SendMail command, is returned instead of this status value [106]. |  | Protocol | Both | Normative | Unverified
MS-ASCMD_R4825 | 2.2.2 | [In Common Status Codes] The value of the element InvalidMIME is 107. |  | Protocol | Server | Informative | Unverified
MS-ASCMD_R4826 | 2.2.2 | [In Common Status Codes] [The meaning of the status value 107 is ] The request contains MIME that could not be parsed. |  | Protocol | Both | Normative | Unverified
MS-ASCMD_R4827 | 2.2.2 | [In Common Status Codes] The value of the element DeviceIdMissingOrInvalid is 108. |  | Protocol | Server | Informative | Unverified
MS-ASCMD_R4828 | 2.2.2 | [In Common Status Codes] When the protocol version is 14.0, 14.1 or 16.0, [The meaning of the status value 108 is] The device ID is either missing or has an invalid format. |  | Protocol | Both | Normative | Test Case
MS-ASCMD_R4829 | 2.2.2 | [In Common Status Codes] The value of the element DeviceTypeMissingOrInvalid is 109. |  | Protocol | Server | Informative | Unverified
MS-ASCMD_R4830 | 2.2.2 | [In Common Status Codes] When the protocol version is 14.0, 14.1 or 16.0, [The meaning of the status value 109 is] The device type is either missing or has an invalid format. |  | Protocol | Both | Normative | Test Case
MS-ASCMD_R4831 | 2.2.2 | [In Common Status Codes] The value of the element ServerError is 110. |  | Protocol | Server | Informative | Unverified
MS-ASCMD_R4832 | 2.2.2 | [In Common Status Codes] [The meaning of the status value 110 is] The server encountered an unknown error, the device SHOULD NOT retry later. |  | Protocol | Both | Normative | Non-testable
MS-ASCMD_R7550 | 2.2.2 | [In Common Status Codes] When protocol version 2.5, 12.0, or 12.1 is used, an HTTP 500 response is returned instead of this status value [110]. |  | Protocol | Both | Normative | Unverified
MS-ASCMD_R4833 | 2.2.2 | [In Common Status Codes] The value of the element ServerErrorRetryLater is 111. |  | Protocol | Server | Informative | Unverified
MS-ASCMD_R4834 | 2.2.2 | [In Common Status Codes] [The meaning of the status value 111 is] The server encountered an unknown error, the device SHOULD retry later. |  | Protocol | Both | Normative | Non-testable
MS-ASCMD_R7551 | 2.2.2 | [In Common Status Codes] When protocol version 2.5, 12.0, or 12.1 is used, an HTTP 503 response is returned instead of this status value [111]. |  | Protocol | Both | Normative | Unverified
MS-ASCMD_R4835 | 2.2.2 | [In Common Status Codes] The value of the element ActiveDirectoryAccessDenied is 112. |  | Protocol | Server | Informative | Unverified
MS-ASCMD_R4836 | 2.2.2 | [In Common Status Codes] [The meaning of the status value 112 is] The server does not have access to read/write to an object in the directory service. |  | Protocol | Both | Normative | Unverified
MS-ASCMD_R7552 | 2.2.2 | [In Common Status Codes] When protocol version 2.5, 12.0, or 12.1 is used, an HTTP 403 response is returned instead of this status value [112]. |  | Protocol | Both | Normative | Unverified
MS-ASCMD_R4837 | 2.2.2 | [In Common Status Codes] The value of the element MailboxQuotaExceeded is 113. |  | Protocol | Server | Informative | Unverified
MS-ASCMD_R4838 | 2.2.2 | [In Common Status Codes] [The meaning of the status value 113 is] The mailbox has reached its size quota. |  | Protocol | Both | Normative | Unverified
MS-ASCMD_R7553 | 2.2.2 | [In Common Status Codes] When protocol version 2.5, 12.0, or 12.1 is used, an HTTP 507 response is returned instead of this status value [113]. |  | Protocol | Both | Normative | Unverified
MS-ASCMD_R4839 | 2.2.2 | [In Common Status Codes] The value of the element MailboxServerOffline is 114. |  | Protocol | Server | Informative | Unverified
MS-ASCMD_R4840 | 2.2.2 | [In Common Status Codes] [The meaning of the status value 114 is] The mailbox server is offline. |  | Protocol | Both | Normative | Unverified
MS-ASCMD_R4841 | 2.2.2 | [In Common Status Codes] The value of the element SendQuotaExceeded is 115. |  | Protocol | Server | Informative | Unverified
MS-ASCMD_R4842 | 2.2.2 | [In Common Status Codes] [The meaning of the status value 115 is] The request would exceed the send quota. |  | Protocol | Both | Normative | Unverified
MS-ASCMD_R4843 | 2.2.2 | [In Common Status Codes] The value of the element MessageRecipientUnresolved is 116. |  | Protocol | Server | Informative | Unverified
MS-ASCMD_R4844 | 2.2.2 | [In Common Status Codes] [The meaning of the status value 116 is] One of the recipients could not be resolved to an email address. |  | Protocol | Both | Normative | Unverified
MS-ASCMD_R4845 | 2.2.2 | [In Common Status Codes] The value of the element MessageReplyNotAllowed is 117. |  | Protocol | Server | Informative | Unverified
MS-ASCMD_R4846 | 2.2.2 | [In Common Status Codes] [The meaning of the status value 117 is] The mailbox server will not allow a reply of this message. |  | Protocol | Both | Normative | Unverified
MS-ASCMD_R4847 | 2.2.2 | [In Common Status Codes] The value of the element Message PreviouslySent is 118. |  | Protocol | Server | Informative | Unverified
MS-ASCMD_R4848 | 2.2.2 | [In Common Status Codes] When the protocol version is 14.0, 14.1 or 16.0, [The meaning of the status value 118 is] The message was already sent in a previous request [or the request contains a message ID that was already used in a recent message]. |  | Protocol | Both | Normative | Test Case
MS-ASCMD_R7465 | 2.2.2 | [In Common Status Codes] When the protocol version is 14.0, 14.1 or 16.0, [The meaning of the status value 118 is] The [message was already sent in a previous request or the] request contains a message ID that was already used in a recent message. |  | Protocol | Both | Normative | Unverified
MS-ASCMD_R4850 | 2.2.2 | [In Common Status Codes] [The meaning of the status value 118 is] The server determined this [The message was already sent in a previous request or the request contains a message ID that was already used in a recent message.] by remembering the values of the ClientId (section 2.2.3.28) from the last few sent messages. |  | Protocol | Both | Informative | Unverified
MS-ASCMD_R4852 | 2.2.2 | [In Common Status Codes] The value of the element MessageHasNoRecipient is 119. |  | Protocol | Server | Informative | Unverified
MS-ASCMD_R4853 | 2.2.2 | [In Common Status Codes] When the protocol version is 14.0, 14.1 or 16.0, [The meaning of the status value 119 is] The message being sent contains no recipient. |  | Protocol | Both | Normative | Test Case
MS-ASCMD_R4856 | 2.2.2 | [In Common Status Codes] The value of the element MailSubmissionFailed is 120. |  | Protocol | Server | Informative | Unverified
MS-ASCMD_R4855 | 2.2.2 | [In Common Status Codes] [The meaning of the status value 120 is] The server failed to submit the message for delivery. |  | Protocol | Server | Normative | Non-testable
MS-ASCMD_R4857 | 2.2.2 | [In Common Status Codes] The value of the element MessageReplyFailed is 121. |  | Protocol | Server | Informative | Unverified
MS-ASCMD_R4858 | 2.2.2 | [In Common Status Codes] [The meaning of the status value 121 is] The server failed to create a reply message. |  | Protocol | Server | Normative | Non-testable
MS-ASCMD_R4859 | 2.2.2 | [In Common Status Codes] The value of the element AttachmentIsTooLarge is 122. |  | Protocol | Server | Informative | Unverified
MS-ASCMD_R4860 | 2.2.2 | [In Common Status Codes] [The meaning of the status value 122 is] The attachment is too large to be processed by this request. |  | Protocol | Both | Normative | Unverified
MS-ASCMD_R4861 | 2.2.2 | [In Common Status Codes] The value of the element UserHasNoMailbox is 123. |  | Protocol | Server | Informative | Unverified
MS-ASCMD_R4862 | 2.2.2 | [In Common Status Codes] [The meaning of the status value 123 is] A mailbox could not be found for the user. |  | Protocol | Both | Normative | Unverified
MS-ASCMD_R4863 | 2.2.2 | [In Common Status Codes] The value of the element UserCannotBeAnonymous is 124. |  | Protocol | Server | Informative | Unverified
MS-ASCMD_R4864 | 2.2.2 | [In Common Status Codes] [The meaning of the status value 124 is] The request was sent without credentials. |  | Protocol | Both | Normative | Unverified
MS-ASCMD_R4865 | 2.2.2 | [In Common Status Codes] [The meaning of the status value 124 is] Anonymous requests are not allowed. |  | Protocol | Both | Informative | Unverified
MS-ASCMD_R4866 | 2.2.2 | [In Common Status Codes] The value of the element UserPrincipalCouldNotBeFound is 125. |  | Protocol | Server | Informative | Unverified
MS-ASCMD_R4867 | 2.2.2 | [In Common Status Codes] When the protocol version is 14.0, 14.1 or 16.0, [The meaning of the status value 125 is] The user was not found in the directory service. |  | Protocol | Both | Normative | Unverified
MS-ASCMD_R7554 | 2.2.2 | [In Common Status Codes] When protocol version 2.5, 12.0, or 12.1 is used, an HTTP 403 response is returned instead of this status value [125]. |  | Protocol | Both | Normative | Unverified
MS-ASCMD_R4868 | 2.2.2 | [In Common Status Codes] The value of the element UserDisabledForSync is 126. |  | Protocol | Server | Informative | Unverified
MS-ASCMD_R4869 | 2.2.2 | [In Common Status Codes] When the protocol version is 14.0, 14.1 or 16.0, [The meaning of the status value 126 is] The user object in the directory service indicates that this user is not allowed to use ActiveSync. |  | Protocol | Both | Normative | Test Case
MS-ASCMD_R7555 | 2.2.2 | [In Common Status Codes] When protocol version 2.5, 12.0, or 12.1 is used, an HTTP 403 response is returned instead of this status value [126]. |  | Protocol | Both | Normative | Test Case
MS-ASCMD_R4870 | 2.2.2 | [In Common Status Codes] The value of the element UserOnNewMailboxCannotSync is 127. |  | Protocol | Server | Informative | Unverified
MS-ASCMD_R4871 | 2.2.2 | [In Common Status Codes] [The meaning of the status value 127 is] The server is configured to prevent users from syncing. |  | Protocol | Server | Normative | Unverified
MS-ASCMD_R4872 | 2.2.2 | [In Common Status Codes] The value of the element UserOnLegacyMailboxCannotSync is 128. |  | Protocol | Server | Informative | Unverified
MS-ASCMD_R4873 | 2.2.2 | [In Common Status Codes] [The meaning of the status value 128 is] The server is configured to prevent users on legacy servers from syncing. |  | Protocol | Server | Normative | Unverified
MS-ASCMD_R4874 | 2.2.2 | [In Common Status Codes] The value of the element DeviceIsBlockedForThisUser is 129. |  | Protocol | Server | Informative | Unverified
MS-ASCMD_R4875 | 2.2.2 | [In Common Status Codes] [The meaning of the status value 129 is] The user is configured to allow only some devices to sync. |  | Protocol | Server | Informative | Unverified
MS-ASCMD_R4876 | 2.2.2 | [In Common Status Codes] [The meaning of the status value 129 is] This device [devices to sync] is not the allowed device. |  | Protocol | Server | Normative | Unverified
MS-ASCMD_R4877 | 2.2.2 | [In Common Status Codes] The value of the element AccessDenied is 130. |  | Protocol | Server | Informative | Unverified
MS-ASCMD_R4878 | 2.2.2 | [In Common Status Codes] [The meaning of the status value 130 is] The user is not allowed to perform that request. |  | Protocol | Both | Normative | Unverified
MS-ASCMD_R4879 | 2.2.2 | [In Common Status Codes] The value of the element AccountDisabled is 131. |  | Protocol | Server | Informative | Unverified
MS-ASCMD_R4880 | 2.2.2 | [In Common Status Codes] [The meaning of the status value 131 is] The user's account is disabled. |  | Protocol | Both | Normative | Non-testable
MS-ASCMD_R4881 | 2.2.2 | [In Common Status Codes] The value of the element SyncStateNotFound is 132. |  | Protocol | Server | Informative | Unverified
MS-ASCMD_R4882 | 2.2.2 | [In Common Status Codes] [The meaning of the status value 132 is ] The server’s data file that contains the state of the client was unexpectedly missing. |  | Protocol | Server | Normative | Non-testable
MS-ASCMD_R4883 | 2.2.2 | [In Common Status Codes] [The meaning of the status value 132 is] It [server’s data file] might have disappeared while the request was in progress. |  | Protocol | Server | Informative | Unverified
MS-ASCMD_R4884 | 2.2.2 | [In Common Status Codes] [The meaning of the status value 132 is] The next request will likely answer a sync key error and the device will be forced to do full sync. |  | Protocol | Client | Normative | Unverified
MS-ASCMD_R7556 | 2.2.2 | [In Common Status Codes] When protocol version 2.5, 12.0, or 12.1 is used, an HTTP 403 response[, or an HTTP 500 response for the Provision command,] is returned instead of this status value [132]. |  | Protocol | Both | Normative | Unverified
MS-ASCMD_R7557 | 2.2.2 | [In Common Status Codes] When protocol version 2.5, 12.0, or 12.1 is used, [an HTTP 403 response, or] an HTTP 500 response for the Provision command, is returned instead of this status value [132]. |  | Protocol | Both | Normative | Unverified
MS-ASCMD_R4885 | 2.2.2 | [In Common Status Codes] The value of the element SyncStateLocked is 133. |  | Protocol | Server | Informative | Unverified
MS-ASCMD_R4886 | 2.2.2 | [In Common Status Codes] [The meaning of the status value 133 is] The server’s data file that contains the state of the client is locked, possibly because the mailbox is being moved or was recently moved. |  | Protocol | Server | Normative | Unverified
MS-ASCMD_R4887 | 2.2.2 | [In Common Status Codes] The value of the element SyncStateCorrupt is 134. |  | Protocol | Server | Informative | Unverified
MS-ASCMD_R4888 | 2.2.2 | [In Common Status Codes] [The meaning of the status value 134 is] The server’s data file that contains the state of the client appears to be corrupt. |  | Protocol | Server | Normative | Unverified
MS-ASCMD_R4889 | 2.2.2 | [In Common Status Codes] The value of the element SyncStateAlreadyExists is 135. |  | Protocol | Server | Informative | Unverified
MS-ASCMD_R4890 | 2.2.2 | [In Common Status Codes] [The meaning of the status value 135 is] The server’s data file that contains the state of the client already exists. |  | Protocol | Server | Normative | Unverified
MS-ASCMD_R4891 | 2.2.2 | [In Common Status Codes] [The meaning of the status value 135 is] This [The server’s data file that contains the state of the client already exists.] can happen with two initial syncs are executed concurrently. |  | Protocol | Server | Informative | Unverified
MS-ASCMD_R4892 | 2.2.2 | [In Common Status Codes] The value of the element SyncStateVersionInvalid is 136. |  | Protocol | Server | Informative | Unverified
MS-ASCMD_R4893 | 2.2.2 | [In Common Status Codes] [The meaning of the status value 136 is] The version of the server’s data file that contains the state of the client is invalid. |  | Protocol | Server | Normative | Non-testable
MS-ASCMD_R4894 | 2.2.2 | [In Common Status Codes] The value of the element CommandNotSupported is 137. |  | Protocol | Server | Informative | Unverified
MS-ASCMD_R4895 | 2.2.2 | [In Common Status Codes] [The meaning of the status value 137 is] The command is not supported by this server. |  | Protocol | Server | Normative | Unverified
MS-ASCMD_R7558 | 2.2.2 | [In Common Status Codes] When protocol version 2.5, 12.0, or 12.1 is used, an HTTP 501 response is returned instead of this status value [137]. |  | Protocol | Both | Normative | Unverified
MS-ASCMD_R4896 | 2.2.2 | [In Common Status Codes] The value of the element VersionNotSupported is 138. |  | Protocol | Server | Informative | Unverified
MS-ASCMD_R4897 | 2.2.2 | [In Common Status Codes] [The meaning of the status value 138 is] The command is not supported in the protocol version specified. |  | Protocol | Server | Normative | Unverified
MS-ASCMD_R7559 | 2.2.2 | [In Common Status Codes] When protocol version 2.5, 12.0, or 12.1 is used, an HTTP 400 response[, or an HTTP 500 response for version 1.0 devices,] is returned instead of this status value [138]. |  | Protocol | Both | Normative | Unverified
MS-ASCMD_R7560 | 2.2.2 | [In Common Status Codes] When protocol version 2.5, 12.0, or 12.1 is used, [an HTTP 400 response, or] an HTTP 505 response for version 1.0 devices, is returned instead of this status value [138]. |  | Protocol | Both | Normative | Unverified
MS-ASCMD_R4898 | 2.2.2 | [In Common Status Codes] The value of the element DeviceNotFullyProvisionable is 139. |  | Protocol | Server | Informative | Unverified
MS-ASCMD_R4899 | 2.2.2 | [In Common Status Codes] When the protocol version is 14.0, 14.1 or 16.0, [The meaning of the status value 139 is] The device uses a protocol version that cannot send all the policy settings the admin enabled. |  | Protocol | Server | Normative | Unverified
MS-ASCMD_R5406 | 2.2.2 | [In Common Status Codes] For more details, see [MS-ASPROV] section 3.1.5.2. |  | Protocol | Server | Informative | Unverified
MS-ASCMD_R5279 | 2.2.2 | [In Common Status Codes] The value of the element RemoteWipeRequested is 140. |  | Protocol | Server | Informative | Unverified
MS-ASCMD_R5280 | 2.2.2 | [In Common Status Codes] When the protocol version is 14.0, 14.1 or 16.0, [The meaning of the status value 140 is] A remote wipe was requested. |  | Protocol | Both | Normative | Unverified
MS-ASCMD_R5281 | 2.2.2 | [In Common Status Codes] [The meaning of the status value 140 is] The device SHOULD provision to get the request and then do another provision to acknowledge it. |  | Protocol | Client | Normative | Unverified
MS-ASCMD_R5407 | 2.2.2 | [In Common Status Codes] For more details, see [MS-ASPROV] section 3.1.5.1. |  | Protocol | Server | Informative | Unverified
MS-ASCMD_R7561 | 2.2.2 | [In Common Status Codes] When protocol version 2.5, 12.0, or 12.1 is used, an HTTP 403 response for no policy key header[, or an HTTP 449 response] is returned instead of this status value [140]. |  | Protocol | Both | Normative | Unverified
MS-ASCMD_R7562 | 2.2.2 | [In Common Status Codes] When protocol version 2.5, 12.0, or 12.1 is used, [an HTTP 403 response for no policy key header, or] an HTTP 449 response is returned instead of this status value. |  | Protocol | Both | Normative | Unverified
MS-ASCMD_R4903 | 2.2.2 | [In Common Status Codes] The value of the element LegacyDeviceOnStrictPolicy is 141. |  | Protocol | Server | Informative | Unverified
MS-ASCMD_R4904 | 2.2.2 | [In Common Status Codes] When the protocol version is 14.0, 14.1 or 16.0, [The meaning of the status value 141 is] A policy is in place but the device is not provisionable. |  | Protocol | Both | Normative | Unverified
MS-ASCMD_R5408 | 2.2.2 | [In Common Status Codes] For more details, see [MS-ASPROV] section 3.1.5.2. |  | Protocol | Server | Informative | Unverified
MS-ASCMD_R7563 | 2.2.2 | [In Common Status Codes] When protocol version 2.5, 12.0, or 12.1 is used, an HTTP 449 response is returned instead of this status value [141]. |  | Protocol | Both | Normative | Unverified
MS-ASCMD_R4905 | 2.2.2 | [In Common Status Codes] The value of the element DeviceNotProvisioned is 142. |  | Protocol | Server | Informative | Unverified
MS-ASCMD_R4906 | 2.2.2 | [In Common Status Codes] When the protocol version is 14.0, 14.1 or 16.0, [The meaning of the status value 142 is] There is a policy in place; the device needs to provision as specified in [MS-ASPROV] section 3.1.5.1. |  | Protocol | Server | Normative | Unverified
MS-ASCMD_R7564 | 2.2.2 | [In Common Status Codes] When protocol version 2.5, 12.0, or 12.1 is used, an HTTP 449 response is returned instead of this status value [142]. |  | Protocol | Both | Normative | Unverified
MS-ASCMD_R4908 | 2.2.2 | [In Common Status Codes] The value of the element PolicyRefresh is 143. |  | Protocol | Server | Informative | Unverified
MS-ASCMD_R4909 | 2.2.2 | [In Common Status Codes] [The meaning of the status value 143 is] The policy is configured to be refreshed every few hours. |  | Protocol | Server | Normative | Unverified
MS-ASCMD_R4910 | 2.2.2 | [In Common Status Codes] [The meaning of the status value 143 is] The device needs to re-provision as specified in [MS-ASPROV] section 3.1.5.1. |  | Protocol | Client | Normative | Unverified
MS-ASCMD_R7565 | 2.2.2 | [In Common Status Codes] When protocol version 2.5, 12.0, or 12.1 is used, an HTTP 449 response is returned instead of this status value [143]. |  | Protocol | Both | Normative | Unverified
MS-ASCMD_R4911 | 2.2.2 | [In Common Status Codes] The value of the element InvalidPolicyKey is 144. |  | Protocol | Server | Informative | Unverified
MS-ASCMD_R4912 | 2.2.2 | [In Common Status Codes] When the protocol version is 14.0, 14.1 or 16.0, [The meaning of the status value 144 is] The device's policy key is invalid. |  | Protocol | Server | Normative | Test Case
MS-ASCMD_R4914 | 2.2.2 | [In Common Status Codes] [The meaning of the status value 144 is] The policy has probably changed on the server. |  | Protocol | Server | Informative | Unverified
MS-ASCMD_R4915 | 2.2.2 | [In Common Status Codes] [The meaning of the status value 144 is] The device needs to re-provision as specified in [MS-ASPROV] section 3.1.5.1. |  | Protocol | Client | Normative | Unverified
MS-ASCMD_R7566 | 2.2.2 | [In Common Status Codes] When protocol version 2.5, 12.0, or 12.1 is used, an HTTP 449 response is returned instead of this status value [144]. |  | Protocol | Both | Normative | Unverified
MS-ASCMD_R4916 | 2.2.2 | [In Common Status Codes] The value of the element ExternallyManagedDevicesNotAllowed is 145. |  | Protocol | Server | Informative | Unverified
MS-ASCMD_R4917 | 2.2.2 | [In Common Status Codes] When the protocol version is 14.0, 14.1 or 16.0, [The meaning of the status value 145 is] The device claimed to be externally managed, but the server doesn't allow externally managed devices to sync. |  | Protocol | Both | Normative | Test Case
MS-ASCMD_R5409 | 2.2.2 | [In Common Status Codes] For more details, see [MS-ASPROV] section 3.1.5.2. |  | Protocol | Server | Informative | Unverified
MS-ASCMD_R4918 | 2.2.2 | [In Common Status Codes] The value of the element NoRecurrenceInCalendar is 146. |  | Protocol | Server | Informative | Unverified
MS-ASCMD_R4919 | 2.2.2 | [In Common Status Codes] When the protocol version is 14.0, 14.1 or 16.0, [The meaning of the status value 146 is] The request tried to forward an occurrence of a meeting that has no recurrence. |  | Protocol | Both | Normative | Test Case
MS-ASCMD_R4920 | 2.2.2 | [In Common Status Codes] The value of the element UnexpectedItemClass is 147. |  | Protocol | Server | Normative | Non-testable
MS-ASCMD_R4921 | 2.2.2 | [In Common Status Codes] [The meaning of the status value 147 is] The request tried to operate on a type of items unknown to the server. |  | Protocol | Both | Normative | Unverified
MS-ASCMD_R7567 | 2.2.2 | [In Common Status Codes] When protocol version 2.5, 12.0, or 12.1 is used, an HTTP 400 response or an HTTP 501 response is returned instead of this status value. [147] |  | Protocol | Both | Normative | Unverified
MS-ASCMD_R4922 | 2.2.2 | [In Common Status Codes] The value of the element RemoteServerHasNoSSL is 148. |  | Protocol | Both | Informative | Unverified
MS-ASCMD_R4923 | 2.2.2 | [In Common Status Codes] [The meaning of the status value 148 is] The request needs to be proxied to another server but that server doesn't have Secure Sockets Layer (SSL) enabled. |  | Protocol | Both | Normative | Unverified
MS-ASCMD_R4924 | 2.2.2 | [In Common Status Codes] [The meaning of the status value 148 is] This server is configured to only proxy requests to servers with SSL enabled. |  | Protocol | Both | Informative | Unverified
MS-ASCMD_R4925 | 2.2.2 | [In Common Status Codes] The value of the element InvalidStoredRequest is 149. |  | Protocol | Server | Informative | Unverified
MS-ASCMD_R4926 | 2.2.2 | [In Common Status Codes] [The meaning of the status value 149 is] The server had stored the previous request from that device. |  | Protocol | Both | Normative | Non-testable
MS-ASCMD_R4927 | 2.2.2 | [In Common Status Codes] [The meaning of the status value 149 is] When the device sent an empty request, the server tried to re-execute that previous request but it was found to be impossible. |  | Protocol | Both | Informative | Unverified
MS-ASCMD_R4928 | 2.2.2 | [In Common Status Codes] [The meaning of the status value 149 is] The device needs to send the full request again. |  | Protocol | Client | Normative | Unverified
MS-ASCMD_R4929 | 2.2.2 | [In Common Status Codes] The value of the element ItemNotFound is 150. |  | Protocol | Server | Informative | Unverified
MS-ASCMD_R4930 | 2.2.2 | [In Common Status Codes] When the protocol version is 14.0, 14.1 or 16.0, [The meaning of the status value 150 is] The value of either the ItemId element (section 2.2.3.88) or the InstanceId element (section 2.2.3.87.2) specified in the SmartReply (section 2.2.2.19) or the SmartForward (section 2.2.2.18) command request could not be found in the mailbox. |  | Protocol | Both | Normative | Test Case
MS-ASCMD_R4931 | 2.2.2 | [In Common Status Codes] The value of the element TooManyFolders is 151. |  | Protocol | Server | Informative | Unverified
MS-ASCMD_R4932 | 2.2.2 | [In Common Status Codes] [The meaning of the status value 151 is] The mailbox contains too many folders. By default, the mailbox cannot contain more than 1000 folders. |  | Protocol | Server | Normative | Unverified
MS-ASCMD_R4933 | 2.2.2 | [In Common Status Codes] The value of the element NoFoldersFound is 152. |  | Protocol | Server | Informative | Unverified
MS-ASCMD_R4934 | 2.2.2 | [In Common Status Codes] [The meaning of the status value 152 is] The mailbox contains no folders. |  | Protocol | Both | Normative | Unverified
MS-ASCMD_R4935 | 2.2.2 | [In Common Status Codes] The value of the element ItemsLostAfterMove is 153. |  | Protocol | Server | Informative | Unverified
MS-ASCMD_R4936 | 2.2.2 | [In Common Status Codes] [The meaning of the status value 153 is] After moving items to the destination folder, some of those items could not be found. |  | Protocol | Server | Normative | Unverified
MS-ASCMD_R4937 | 2.2.2 | [In Common Status Codes] The value of the element FailureInMoveOperation is 154. |  | Protocol | Server | Informative | Unverified
MS-ASCMD_R4938 | 2.2.2 | [In Common Status Codes] [The meaning of the status value 154 is] The mailbox server returned an unknown error while moving items. |  | Protocol | Server | Normative | Non-testable
MS-ASCMD_R4939 | 2.2.2 | [In Common Status Codes] The value of the element oveCommandDisallowedForNonPersistentMoveAction is 155. |  | Protocol | Server | Informative | Unverified
MS-ASCMD_R4940 | 2.2.2 | [In Common Status Codes] [The meaning of the status value 155 is] An ItemOperations command request (section 2.2.2.9) to move a conversation is missing the MoveAlways element (section 2.2.3.112). |  | Protocol | Both | Normative | Non-testable
MS-ASCMD_R4941 | 2.2.2 | [In Common Status Codes] The value of the element MoveCommandInvalidDestinationFolder is 156. |  | Protocol | Server | Informative | Unverified
MS-ASCMD_R4942 | 2.2.2 | [In Common Status Codes] When the protocol version is 14.0, 14.1 or 16.0, [The meaning of the status value 156 is] The destination folder for the move is invalid. |  | Protocol | Server | Normative | Test Case
MS-ASCMD_R4943 | 2.2.2 | [In Common Status Codes] The value of the element AvailabilityTooManyRecipients is 160. |  | Protocol | Server | Informative | Unverified
MS-ASCMD_R4944 | 2.2.2 | [In Common Status Codes] [The meaning of the status value 160 is] The command has reached the maximum number of recipients that it can request availability for. |  | Protocol | Both | Normative | Unverified
MS-ASCMD_R4945 | 2.2.2 | [In Common Status Codes] The value of the element AvailabilityDLLimitReached is 161. |  | Protocol | Server | Informative | Unverified
MS-ASCMD_R4946 | 2.2.2 | [In Common Status Codes] [The meaning of the status value 161 is] The size of the distribution list is larger than the availability service is configured to process. |  | Protocol | Server | Normative | Unverified
MS-ASCMD_R4947 | 2.2.2 | [In Common Status Codes] The value of the element AvailabilityTransientFailure is 162. |  | Protocol | Server | Informative | Unverified
MS-ASCMD_R4948 | 2.2.2 | [In Common Status Codes] [The meaning of the status value 162 is] Availability service request failed with a transient error. |  | Protocol | Both | Normative | Non-testable
MS-ASCMD_R4951 | 2.2.2 | [In Common Status Codes] The value of the element AvailabilityFailure is 163. |  | Protocol | Server | Informative | Unverified
MS-ASCMD_R5411 | 2.2.2 | [In Common Status Codes] [The meaning of the status value 163 is] Availability service request failed with an error. |  | Protocol | Both | Normative | Non-testable
MS-ASCMD_R5410 | 2.2.2 | [In Common Status Codes] The value of the element BodyPartPreferenceTypeNotSupported is 164. |  | Protocol | Server | Informative | Unverified
MS-ASCMD_R5412 | 2.2.2 | [In Common Status Codes] When the protocol version is 14.1 or 16.0, [The meaning of the status value 164 is] The BodyPartPreference node (as specified in [MS-ASAIRS] section 2.2.2.12) has an unsupported Type element (as specified in [MS-ASAIRS] section 2.2.2.41.4) value. |  | Protocol | Server | Normative | Test Case
MS-ASCMD_R4953 | 2.2.2 | [In Common Status Codes] When the protocol version is 14.1 or 16.0, The value of the element DeviceInformationRequired is 165. |  | Protocol | Server | Normative | Unverified
MS-ASCMD_R4954 | 2.2.2 | [In Common Status Codes] When the protocol version is 14.1 or 16.0, [The meaning of the status value 165 is] The required DeviceInformation element (as specified in [MS-ASPROV] section 2.2.2.52) is missing in the Provision request. |  | Protocol | Server | Normative | Test Case
MS-ASCMD_R4955 | 2.2.2 | [In Common Status Codes] The value of the element InvalidAccountId is 166. |  | Protocol | Server | Informative | Unverified
MS-ASCMD_R4956 | 2.2.2 | [In Common Status Codes] When the protocol version is 14.1 or 16.0, [The meaning of the status value 166 is] The AccountId (section 2.2.3.3) value is not valid. |  | Protocol | Server | Normative | Test Case
MS-ASCMD_R4957 | 2.2.2 | [In Common Status Codes] The value of the element AccountSendDisabled is 167. |  | Protocol | Server | Informative | Unverified
MS-ASCMD_R4958 | 2.2.2 | [In Common Status Codes] [The meaning of the status value 167 is] The AccountId value specified in the request does not support sending email. |  | Protocol | Server | Normative | Non-testable
MS-ASCMD_R4959 | 2.2.2 | [In Common Status Codes] The value of the element IRM_FeatureDisabled is 168. |  | Protocol | Server | Informative | Unverified
MS-ASCMD_R4960 | 2.2.2 | [In Common Status Codes] [The meaning of the status value 168 is] The Information Rights Management feature is disabled. |  | Protocol | Server | Normative | Unverified
MS-ASCMD_R4961 | 2.2.2 | [In Common Status Codes] The value of the element IRM_TransientError is 169. |  | Protocol | Server | Informative | Unverified
MS-ASCMD_R4962 | 2.2.2 | [In Common Status Codes] [The meaning of the status value 169 is] Information Rights Management encountered an error. |  | Protocol | Server | Normative | Non-testable
MS-ASCMD_R4963 | 2.2.2 | [In Common Status Codes] The value of the element IRM_PermanentError is 170. |  | Protocol | Server | Informative | Unverified
MS-ASCMD_R4964 | 2.2.2 | [In Common Status Codes] [The meaning of the status value 170 is] Information Rights Management encountered an error. |  | Protocol | Server | Normative | Unverified
MS-ASCMD_R4965 | 2.2.2 | [In Common Status Codes] The value of the element IRM_InvalidTemplateID is 171. |  | Protocol | Server | Informative | Unverified
MS-ASCMD_R4966 | 2.2.2 | [In Common Status Codes] [The meaning of the status value 171 is] The Template ID value is not valid. |  | Protocol | Server | Normative | Non-testable | Verified by requirements: MS-ASRM_R200, MS-ASRM_R356.
MS-ASCMD_R4967 | 2.2.2 | [In Common Status Codes] The value of the element IRM_OperationNotPermitted is 172. |  | Protocol | Server | Informative | Unverified
MS-ASCMD_R4968 | 2.2.2 | [In Common Status Codes] [The meaning of the status value 172 is] Information Rights Management does not support the specified operation. |  | Protocol | Server | Normative | Non-testable | Verified by requirement: MS-ASRM_R201.
MS-ASCMD_R4969 | 2.2.2 | [In Common Status Codes] The value of the element NoPicture is 173. |  | Protocol | Server | Informative | Unverified
MS-ASCMD_R4970 | 2.2.2 | [In Common Status Codes] When the protocol version is 14.1 or 16.0, [The meaning of the status value 173 is] The user does not have a contact photo. |  | Protocol | Server | Normative | Test Case
MS-ASCMD_R4971 | 2.2.2 | [In Common Status Codes] The value of the element PictureTooLarge is 174. |  | Protocol | Server | Informative | Unverified
MS-ASCMD_R4972 | 2.2.2 | [In Common Status Codes] When the protocol version is 14.1 or 16.0, [The meaning of the status value 174 is] The contact photo exceeds the size limit set by the MaxSize element (section 2.2.3.99). |  | Protocol | Server | Normative | Test Case
MS-ASCMD_R4973 | 2.2.2 | [In Common Status Codes] The value of the element PictureLimitReached is 175. |  | Protocol | Server | Informative | Unverified
MS-ASCMD_R4974 | 2.2.2 | [In Common Status Codes] When the protocol version is 14.1 or 16.0, [The meaning of the status value 175 is] The number of contact photos returned exceeds the size limit set by the MaxPictures element (section 2.2.3.98). |  | Protocol | Server | Normative | Test Case
MS-ASCMD_R4975 | 2.2.2 | [In Common Status Codes] The value of the element BodyPart_ConversationTooLarge is 176. |  | Protocol | Server | Informative | Unverified
MS-ASCMD_R4978 | 2.2.2 | [In Common Status Codes] [The meaning of the status value 176 is] The conversation is too large to compute the body parts. |  | Protocol | Server | Normative | Unverified
MS-ASCMD_R4979 | 2.2.2 | [In Common Status Codes] [The meaning of the status value 176 is] Try requesting the body of the item again, without body parts. |  | Protocol | Client | Informative | Unverified
MS-ASCMD_R4977 | 2.2.2 | [In Common Status Codes] The value of the element MaximumDevicesReached is 177. |  | Protocol | Server | Informative | Unverified
MS-ASCMD_R4980 | 2.2.2 | [In Common Status Codes] [The meaning of the status value 177 is] The user's account has too many device partnerships. |  | Protocol | Server | Normative | Unverified
MS-ASCMD_R4981 | 2.2.2 | [In Common Status Codes] [The meaning of the status value 177 is] Delete partnerships on the server before proceeding. |  | Protocol | Client | Normative | Unverified
MS-ASCMD_R7466 | 2.2.2 | [In Common Status Codes] The value of the element InvalidMimeBodyCombination is 178. |  | Protocol | Server | Informative | Unverified
MS-ASCMD_R7467 | 2.2.2 | [In Common Status Codes] When the protocol version is 16.0, [The meaning of the status value 178 is] The SmartForward command request included elements that are not allowed to be combined with [either] the Forwardees element (section 2.2.3.76) [or the airsyncbase:Body element ([MS-ASAIRS] section 2.2.2.9)], as specified in section 2.2.3.159. |  | Protocol | Both | Normative | Unverified
MS-ASCMD_R7468 | 2.2.2 | [In Common Status Codes] When the protocol version is 16.0, [The meaning of the status value 178 is] The SmartForward command request included elements that are not allowed to be combined with [either the Forwardees element (section 2.2.3.76) or] the airsyncbase:Body element ([MS-ASAIRS] section 2.2.2.9), as specified in section 2.2.3.159. |  | Protocol | Both | Normative | Unverified
MS-ASCMD_R7469 | 2.2.2 | [In Common Status Codes] The value of the element InvalidSmartForwardParameters is 179. |  | Protocol | Server | Informative | Unverified
MS-ASCMD_R7470 | 2.2.2 | [In Common Status Codes] When the protocol version is 16.0, [The meaning of the status value 179 is] The Forwardees element or the airsyncbase:Body element in the SmartForward command request could not be parsed. |  | Protocol | Both | Normative | Unverified
MS-ASCMD_R7471 | 2.2.2 | [In Common Status Codes] The value of the element InvalidRecipients is 183. |  | Protocol | Server | Informative | Unverified
MS-ASCMD_R7472 | 2.2.2 | [In Common Status Codes] When the protocol version is 16.0, [The meaning of the status value 183 is] A draft email either has no recipients or has a recipient email address that is not in valid SMTP format. |  | Protocol | Server | Normative | Unverified
MS-ASCMD_R7473 | 2.2.2 | [In Common Status Codes] The value of the element OneOrMoreExceptionsFailed is 184. |  | Protocol | Server | Informative | Unverified
MS-ASCMD_R7474 | 2.2.2 | [In Common Status Codes] When the protocol version is 16.0, [The meaning of the status value 183 is] The server failed to successfully save all of the exceptions specified in a Sync command request (section 2.2.2.20) to add a calendar series with exceptions. |  | Protocol | Server | Normative | Unverified
MS-ASCMD_R7475 | 2.2.2 | [In Common Status Codes] [The meaning of the status value 183 is] This code will be returned on the item level, and the client SHOULD check the status on each of the exceptions to see which ones failed and just resend those. |  | Protocol | Client | Normative | Unverified
MS-ASCMD_R703 | 2.2.3.1 | [In AcceptableResponseSchema] The AcceptableResponseSchema element is a required child element of the Request element in Autodiscover command requests that indicates the schema in which the server MUST send the response. |  | Protocol | Both | Normative | Test Case
MS-ASCMD_R709 | 2.2.3.1 | [In AcceptableResponseSchema] Element AcceptableResponseSchema in Autodiscover command request (section 2.2.2.1), the parent element is Request (section 2.2.3.141.1). |  | Protocol | Client | Normative | Unverified
MS-ASCMD_R705 | 2.2.3.1 | [In AcceptableResponseSchema] None [Element AcceptableResponseSchema in Autodiscover command request (section 2.2.2.1) has no child element.] |  | Protocol | Client | Normative | Unverified
MS-ASCMD_R707 | 2.2.3.1 | [In AcceptableResponseSchema] Element AcceptableResponseSchema in Autodiscover command request (section 2.2.2.1), the data type is string ([MS-ASDTYPE] section 2.7). |  | Protocol | Client | Normative | Unverified
MS-ASCMD_R708 | 2.2.3.1 | [In AcceptableResponseSchema] Element AcceptableResponseSchema in Autodiscover command request (section 2.2.2.1), the number allowed is 1...1 (required). |  | Protocol | Client | Normative | Unverified
MS-ASCMD_R711 | 2.2.3.1 | [In AcceptableResponseSchema] The value of this [AcceptableResponseSchema] element MUST be "http://schemas.microsoft.com/exchange/autodiscover/mobilesync/responseschema/2006". |  | Protocol | Client | Normative | Unverified
MS-ASCMD_R6125 | 2.2.3.1 | [In AcceptableResponseSchema] Protocol version 12.1 supports this [AcceptableResponseSchema] element. |  | Protocol | Both | Normative | Unverified
MS-ASCMD_R6126 | 2.2.3.1 | [In AcceptableResponseSchema] Protocol version 14.0 supports this [AcceptableResponseSchema] element. |  | Protocol | Both | Normative | Unverified
MS-ASCMD_R6127 | 2.2.3.1 | [In AcceptableResponseSchema] Protocol version 14.1 supports this [AcceptableResponseSchema] element. |  | Protocol | Both | Normative | Unverified
MS-ASCMD_R6128 | 2.2.3.1 | [In AcceptableResponseSchema] Protocol version 16.0 supports this [AcceptableResponseSchema] element. |  | Protocol | Both | Normative | Unverified
MS-ASCMD_R6128100601 | 2.2.3.1 | [In AcceptableResponseSchema] Protocol version 16.1 supports this [AcceptableResponseSchema] element. |  | Protocol | Both | Normative | Unverified
MS-ASCMD_R713 | 2.2.3.2 | [In Account] The Account element is a required child element of the Accounts element in Settings command responses that contains all account information associated with a single account. |  | Protocol | Server | Normative | Adapter
MS-ASCMD_R714 | 2.2.3.2 | [In Account] All elements [Accounts, AccountId, AccountName, UserDisplayName, SendDisabled, EmailAddresses] referenced in this section [2.2.3.2] are defined in the Settings namespace. |  | Protocol | Server | Informative | Unverified
MS-ASCMD_R998 | 2.2.3.2 | [In Account] Element Account in Settings command UserInformation response (section 2.2.2.17), the parent element is Accounts (section 2.2.3.5). |  | Protocol | Server | Normative | Adapter
MS-ASCMD_R999 | 2.2.3.2 | [In Account] The element Account in Settings command UserInformation response (section 2.2.2.17), the child elements are AccountId (section 2.2.3.3.2), AccountName (section 2.2.3.4), UserDisplayName (section 2.2.3.181), SendDisabled (section 2.2.3.151), EmailAddresses (section 2.2.3.54). |  | Protocol | Server | Normative | Adapter
MS-ASCMD_R1000 | 2.2.3.2 | [In Account] Element Account in Settings command UserInformation response (section 2.2.2.17), the data type is container ([MS-ASDTYPE] section 2.2). |  | Protocol | Server | Normative | Adapter
MS-ASCMD_R1001 | 2.2.3.2 | [In Account] Element Account in Settings command UserInformation response (section 2.2.2.17), the number allowed is 1…N (required). |  | Protocol | Server | Normative | Adapter
MS-ASCMD_R6129 | 2.2.3.2 | [In Account] Protocol version 12.1 does not support this [Account] element. |  | Protocol | Both | Normative | Unverified
MS-ASCMD_R6130 | 2.2.3.2 | [In Account] Protocol version 14.0 does not support this [Account] element. |  | Protocol | Both | Normative | Unverified
MS-ASCMD_R6131 | 2.2.3.2 | [In Account] Protocol version 14.1 supports this [Account] element. |  | Protocol | Both | Normative | Unverified
MS-ASCMD_R6132 | 2.2.3.2 | [In Account] Protocol version 16.0 supports this [Account] element. |  | Protocol | Both | Normative | Unverified
MS-ASCMD_R6132100601 | 2.2.3.2 | [In Account] Protocol version 16.1 supports this [Account] element. |  | Protocol | Both | Normative | Unverified
MS-ASCMD_R715 | 2.2.3.3 | [In AccountId] The AccountId element is used in the following command requests and responses: SendMail command requests (section 2.2.2.15), SmartForward command requests (section 2.2.2.17), SmartReply command requests (section 2.2.2.18), Settings command responses (section 2.2.2.16). |  | Protocol | Both | Informative | Unverified
MS-ASCMD_R716 | 2.2.3.3 | [In AccountId] The definition of the AccountId element differs according to the context in which it [AccountId element] is used. |  | Protocol | Both | Informative | Unverified
MS-ASCMD_R717 | 2.2.3.3 | [In AccountId] For more details, see section 2.2.3.3.1 and section 2.2.3.3.2. |  | Protocol | Both | Informative | Unverified
MS-ASCMD_R718 | 2.2.3.3.1 | [In AccountId(SendMail, SmartForward, SmartReply)] The AccountId element is an optional child element of the SendMail element in SendMail command requests, an optional child element of the SmartForward element in SmartForward command requests, and an optional child element of the SmartReply element in SmartReply command requests. |  | Protocol | Client | Normative | Unverified
MS-ASCMD_R719 | 2.2.3.3.1 | [In AccountId(SendMail, SmartForward, SmartReply)] In all contexts, it [AccountId element] identifies the account from which an email is sent. |  | Protocol | Client | Informative | Unverified
MS-ASCMD_R720 | 2.2.3.3.1 | [In AccountId(SendMail, SmartForward, SmartReply)] Elements [SendMail (section 2.2.3.148), SmartForward (section 2.2.3.154), SmartReply (section 2.2.3.155)] referenced in this section [2.2.3.3.1] are defined in the ComposeMail namespace, except where otherwise indicated by the presence of a namespace prefix (as defined in section 2.2.1). |  | Protocol | Client | Informative | Unverified
MS-ASCMD_R1002 | 2.2.3.3.1 | [In AccountId(SendMail, SmartForward, SmartReply)] Element AccountId in SendMail command request (section 2.2.2.16), the parent element is SendMail (section 2.2.3.152). |  | Protocol | Client | Normative | Unverified
MS-ASCMD_R1003 | 2.2.3.3.1 | [In AccountId(SendMail, SmartForward, SmartReply)] None [ Element AccountId in SendMail command request (section 2.2.2.16) has no child element.] |  | Protocol | Client | Normative | Unverified
MS-ASCMD_R1004 | 2.2.3.3.1 | [In AccountId(SendMail, SmartForward, SmartReply)] Element AccountId in SendMail command request (section 2.2.2.16), the data type is string ([MS-ASDTYPE] section 2.7). |  | Protocol | Client | Normative | Unverified
MS-ASCMD_R1005 | 2.2.3.3.1 | [In AccountId(SendMail, SmartForward, SmartReply)] Element AccountId in SendMail command request (section 2.2.2.16), the number allowed is 0...1 (optional). |  | Protocol | Client | Normative | Unverified
MS-ASCMD_R1006 | 2.2.3.3.1 | [In AccountId(SendMail, SmartForward, SmartReply)] Element AccountId in SmartForward command request (section 2.2.2.18), the parent element is SmartForward (section 2.2.3.159). |  | Protocol | Client | Normative | Unverified
MS-ASCMD_R1007 | 2.2.3.3.1 | [In AccountId(SendMail, SmartForward, SmartReply)] None [ Element AccountId in SmartForward command request (section 2.2.2.18) has no child element.] |  | Protocol | Client | Normative | Unverified
MS-ASCMD_R1008 | 2.2.3.3.1 | [In AccountId(SendMail, SmartForward, SmartReply)] Element AccountId in SmartForward command request (section 2.2.2.18), the data type is string. |  | Protocol | Client | Normative | Unverified
MS-ASCMD_R1009 | 2.2.3.3.1 | [In AccountId(SendMail, SmartForward, SmartReply)] Element AccountId in SmartForward command request (section 2.2.2.18), the number allowed is 0...1 (optional). |  | Protocol | Client | Normative | Unverified
MS-ASCMD_R1011 | 2.2.3.3.1 | [In AccountId(SendMail, SmartForward, SmartReply)] Element AccountId in SmartReply command request (section 2.2.2.19), the parent element is SmartReply (section 2.2.3.160). |  | Protocol | Client | Normative | Unverified
MS-ASCMD_R1012 | 2.2.3.3.1 | [In AccountId(SendMail, SmartForward, SmartReply)] None [Element AccountId in SmartReply command request (section 2.2.2.19) has no child element.] |  | Protocol | Client | Normative | Unverified
MS-ASCMD_R1013 | 2.2.3.3.1 | [In AccountId(SendMail, SmartForward, SmartReply)] Element AccountId in SmartReply command request (section 2.2.2.19), the data type is string. |  | Protocol | Client | Normative | Unverified
MS-ASCMD_R1014 | 2.2.3.3.1 | [In AccountId(SendMail, SmartForward, SmartReply)] Element AccountId in SmartReply command request (section 2.2.2.19), the number allowed is 0...1 (optional). |  | Protocol | Client | Normative | Unverified
MS-ASCMD_R721 | 2.2.3.3.1 | [In AccountId(SendMail, SmartForward, SmartReply)] If the AccountId element is not present in the request, the server sends the email using the account identified by the settings:PrimarySmtpAddress element (section 2.2.3.131) returned in the Settings command response (section 2.2.2.17). |  | Protocol | Server | Normative | Unverified
MS-ASCMD_R722 | 2.2.3.3.1 | [In AccountId(SendMail, SmartForward, SmartReply)] If AccountId is included in the request, the value MUST equal one of the settings:AccountId element values included in the Settings command response. |  | Protocol | Client | Normative | Unverified
MS-ASCMD_R723 | 2.2.3.3.1 | [In AccountId(SendMail, SmartForward, SmartReply)] The server MUST validate that the AccountId element value provided is valid for sending email. |  | Protocol | Server | Normative | Non-testable
MS-ASCMD_R724 | 2.2.3.3.1 | [In AccountId(SendMail, SmartForward, SmartReply)] A Status element (section 2.2.3.167) value of 166 is returned if the AccountId element value is not valid. |  | Protocol | Server | Normative | Test Case
MS-ASCMD_R725 | 2.2.3.3.1 | [In AccountId(SendMail, SmartForward, SmartReply)] A Status element value of 167 is returned if the account does not support sending email. |  | Protocol | Server | Normative | Unverified
MS-ASCMD_R726 | 2.2.3.3.1 | [In AccountId(SendMail, SmartForward, SmartReply)] Note The server sends the email using the account specified by the AccountId element, and not the account specified by the From element ([MS-ASEMAIL] section 2.2.2.36). |  | Protocol | Server | Normative | Non-testable
MS-ASCMD_R6133 | 2.2.3.3.1 | [In AccountId(SendMail, SmartForward, SmartReply)] Protocol version 12.1 does not support this [AccountId(SendMail, SmartForward, SmartReply)] element. |  | Protocol | Both | Normative | Unverified
MS-ASCMD_R6134 | 2.2.3.3.1 | [In AccountId(SendMail, SmartForward, SmartReply)] Protocol version 14.0 does not support this [AccountId(SendMail, SmartForward, SmartReply)] element. |  | Protocol | Both | Normative | Unverified
MS-ASCMD_R6135 | 2.2.3.3.1 | [In AccountId(SendMail, SmartForward, SmartReply)] Protocol version 14.1 supports this [AccountId(SendMail, SmartForward, SmartReply)] element. |  | Protocol | Both | Normative | Unverified
MS-ASCMD_R6136 | 2.2.3.3.1 | [In AccountId(SendMail, SmartForward, SmartReply)] Protocol version 16.0 supports this [AccountId(SendMail, SmartForward, SmartReply)] element. |  | Protocol | Both | Normative | Unverified
MS-ASCMD_R727 | 2.2.3.3.2 | [In AccountId(Settings)] The AccountId element is an optional child element of the Account element in Settings command responses (section 2.2.2.16). |  | Protocol | Server | Informative | Unverified
MS-ASCMD_R5918 | 2.2.3.3.2 | [In AccountId(Settings)] The value of this element [AccountId] identifies an account. |  | Protocol | Server | Normative | Unverified
MS-ASCMD_R5897 | 2.2.3.3.2 | [In AccountId(Settings)] The server MAY return this element [AccountId] in Settings command responses. |  | Protocol | Server | Normative | Non-testable | Verified by derived requirement: MS-ASCMD_R5898.
MS-ASCMD_R728 | 2.2.3.3.2 | [In AccountId(Settings)] All elements [Account] referenced in this section [2.2.3.3.2] are defined in the Settings namespace. |  | Protocol | Server | Informative | Unverified
MS-ASCMD_R1015 | 2.2.3.3.2 | [In AccountId(Settings)] Element AccountId in Settings command response (section 2.2.2.17), the parent element is Account (section 2.2.3.2). |  | Protocol | Server | Normative | Unverified
MS-ASCMD_R1016 | 2.2.3.3.2 | [In AccountId(Settings)]None[Element AccountId in Settings command response (section 2.2.2.17) has no child element.] |  | Protocol | Server | Normative | Unverified
MS-ASCMD_R1017 | 2.2.3.3.2 | [In AccountId(Settings)] Element AccountId in Settings command response (section 2.2.2.17), the data type is string ([MS-ASDTYPE] section 2.7). |  | Protocol | Server | Normative | Unverified
MS-ASCMD_R1018 | 2.2.3.3.2 | [In AccountId(Settings)] Element AccountId in Settings command response (section 2.2.2.17), the number allowed is 0…1 (optional). |  | Protocol | Server | Normative | Unverified
MS-ASCMD_R729 | 2.2.3.3.2 | [In AccountId(Settings)] The primary account, as identified by the PrimarySmtpAddress element (section 2.2.3.127), does not have an AccountId value. |  | Protocol | Server | Informative | Unverified
MS-ASCMD_R6137 | 2.2.3.3.2 | [In AccountId(Settings)] Protocol version 12.1 does not support this [AccountId(Settings)] element. |  | Protocol | Both | Normative | Unverified
MS-ASCMD_R6138 | 2.2.3.3.2 | [In AccountId(Settings)] Protocol version 14.0 does not support this [AccountId(Settings)] element. |  | Protocol | Both | Normative | Unverified
MS-ASCMD_R6139 | 2.2.3.3.2 | [In AccountId(Settings)] Protocol version 14.1 supports this [AccountId(Settings)] element. |  | Protocol | Both | Normative | Unverified
MS-ASCMD_R6140 | 2.2.3.3.2 | [In AccountId(Settings)] Protocol version 16.0 supports this [AccountId(Settings)] element. |  | Protocol | Both | Normative | Unverified
MS-ASCMD_R6140100601 | 2.2.3.3.2 | [In AccountId(Settings)] Protocol version 16.1 supports this [AccountId(Settings)] element. |  | Protocol | Both | Normative | Unverified
MS-ASCMD_R730 | 2.2.3.4 | [In AccountName] The AccountName element is an optional child element of the Account element in Settings command responses (section 2.2.2.16). |  | Protocol | Server | Informative | Unverified
MS-ASCMD_R5899 | 2.2.3.4 | [In AccountName] The value of this element [AccountName] specifies the friendly name for the given account. |  | Protocol | Server | Normative | Unverified
MS-ASCMD_R5900 | 2.2.3.4 | [In AccountName] The server MAY return this element [AccountName] in Settings command responses. |  | Protocol | Server | Normative | Non-testable | Verified by derived requirement: MS-ASCMD_R5901.
MS-ASCMD_R731 | 2.2.3.4 | [In AccountName] All elements [Account] referenced in this section [2.2.3.4] are defined in the Settings namespace. |  | Protocol | Server | Informative | Unverified
MS-ASCMD_R1019 | 2.2.3.4 | [In AccountName] Element AccountName in Settings command UserInformation response, the parent element is Account (section 2.2.3.2). |  | Protocol | Server | Normative | Unverified
MS-ASCMD_R1020 | 2.2.3.4 | [In AccountName] None [Element AccountName in Settings command UserInformation has no child element.] |  | Protocol | Server | Normative | Unverified
MS-ASCMD_R1021 | 2.2.3.4 | [In AccountName] Element AccountName in Settings command UserInformation response, the data type is string ([MS-ASDTYPE] section 2.7). |  | Protocol | Server | Normative | Unverified
MS-ASCMD_R1022 | 2.2.3.4 | [In AccountName] Element AccountName in Settings command UserInformation response, the number allowed is 0…1 (optional). |  | Protocol | Server | Normative | Unverified
MS-ASCMD_R732 | 2.2.3.4 | [In AccountName] The AccountName element value is a string value up to 512 characters in length. |  | Protocol | Server | Normative | Unverified
MS-ASCMD_R6141 | 2.2.3.4 | [In AccountName] Protocol version 12.1 does not support this [AccountName] element. |  | Protocol | Both | Normative | Unverified
MS-ASCMD_R6142 | 2.2.3.4 | [In AccountName] Protocol version 14.0 does not support this [AccountName] element. |  | Protocol | Both | Normative | Unverified
MS-ASCMD_R6143 | 2.2.3.4 | [In AccountName] Protocol version 14.1 supports this [AccountName] element. |  | Protocol | Both | Normative | Unverified
MS-ASCMD_R6144 | 2.2.3.4 | [In AccountName] Protocol version 16.0 supports this [AccountName] element. |  | Protocol | Both | Normative | Unverified
MS-ASCMD_R6144100601 | 2.2.3.4 | [In AccountName] Protocol version 16.1 supports this [AccountName] element. |  | Protocol | Both | Normative | Unverified
MS-ASCMD_R733 | 2.2.3.5 | [In Accounts] The Accounts element is an optional child element of the Get element in Settings command responses that contains all aggregate accounts that the user subscribes to. |  | Protocol | Server | Normative | Test Case
MS-ASCMD_R734 | 2.2.3.5 | [In Accounts] All elements [Get (section 2.2.3.79), Account (section 2.2.3.2)] referenced in this section [2.2.3.5] are defined in the Settings namespace. |  | Protocol | Server | Informative | Unverified
MS-ASCMD_R1023 | 2.2.3.5 | [In Accounts] Element Accounts in Settings command UserInformation response (section 2.2.2.17), the parent element is Get (section 2.2.3.79). |  | Protocol | Server | Normative | Adapter
MS-ASCMD_R1024 | 2.2.3.5 | [In Accounts] Element Accounts in Settings command UserInformation response (section 2.2.2.17), the child element is Account (section 2.2.3.2). |  | Protocol | Server | Normative | Adapter
MS-ASCMD_R1025 | 2.2.3.5 | [In Accounts] Element Accounts in Settings command UserInformation response (section 2.2.2.17), the data type is container ([MS-ASDTYPE] section 2.2). |  | Protocol | Server | Normative | Adapter
MS-ASCMD_R1026 | 2.2.3.5 | [In Accounts] Element Accounts in Settings command UserInformation response (section 2.2.2.17), the number allowed is 0…1 (optional). |  | Protocol | Server | Normative | Adapter
MS-ASCMD_R6145 | 2.2.3.5 | [In Accounts] Protocol version 12.1 does not support this [Accounts] element. |  | Protocol | Both | Normative | Unverified
MS-ASCMD_R6146 | 2.2.3.5 | [In Accounts] Protocol version 14.0 does not support this [Accounts] element. |  | Protocol | Both | Normative | Unverified
MS-ASCMD_R6147 | 2.2.3.5 | [In Accounts] Protocol version 14.1 supports this [Accounts] element. |  | Protocol | Both | Normative | Unverified
MS-ASCMD_R6148 | 2.2.3.5 | [In Accounts] Protocol version 16.0 supports this [Accounts] element. |  | Protocol | Both | Normative | Unverified
MS-ASCMD_R6148100601 | 2.2.3.5 | [In Accounts] Protocol version 16.1 supports this [Accounts] element. |  | Protocol | Both | Normative | Unverified
MS-ASCMD_R735 | 2.2.3.6 | [In Action] The Action element is an optional child element of the Response element in Autodiscover command responses that encapsulates the server action type for the request. |  | Protocol | Both | Informative | Unverified
MS-ASCMD_R736 | 2.2.3.6 | [In Action] All elements referenced in this section [2.2.3.6] are defined in the http://schemas.microsoft.com/exchange/autodiscover/mobilesync/requestschema/2006 namespace. |  | Protocol | Server | Informative | Unverified
MS-ASCMD_R1027 | 2.2.3.6 | [In Action] Element Action in Autodiscover command response (section 2.2.2.1), the parent element is Response (section 2.2.3.144.1). |  | Protocol | Server | Normative | Adapter
MS-ASCMD_R1028 | 2.2.3.6 | [In Action] Element Action in Autodiscover command response (section 2.2.2.1), the child elements are Redirect (section 2.2.3.138), Settings (section 2.2.3.158.1), Error (section 2.2.3.60). |  | Protocol | Server | Normative | Adapter
MS-ASCMD_R1029 | 2.2.3.6 | [In Action] Element Action in Autodiscover command response (section 2.2.2.1), the data type is container ([MS-ASDTYPE] section 2.2). |  | Protocol | Server | Normative | Adapter
MS-ASCMD_R1030 | 2.2.3.6 | [In Action] Element Action in Autodiscover command response (section 2.2.2.1), the number allowed is 0...1 (optional). |  | Protocol | Server | Normative | Adapter
MS-ASCMD_R6149 | 2.2.3.6 | [In Action] Protocol version 12.1 supports this [Action] element. |  | Protocol | Both | Normative | Unverified
MS-ASCMD_R6150 | 2.2.3.6 | [In Action] Protocol version 14.0 supports this [Action] element. |  | Protocol | Both | Normative | Unverified
MS-ASCMD_R6151 | 2.2.3.6 | [In Action] Protocol version 14.1 supports this [Action] element. |  | Protocol | Both | Normative | Unverified
MS-ASCMD_R6152 | 2.2.3.6 | [In Action] Protocol version 16.0 supports this [Action] element. |  | Protocol | Both | Normative | Unverified
MS-ASCMD_R6152100610 | 2.2.3.6 | [In Action] Protocol version 16.1 supports this [Action] element. |  | Protocol | Both | Normative | Unverified
MS-ASCMD_R737 | 2.2.3.7 | [In Add] The Add element is used in the following command requests and responses: FolderSync command responses (section 2.2.2.4), Sync command requests and responses (section 2.2.2.19). |  | Protocol | Both | Informative | Unverified
MS-ASCMD_R738 | 2.2.3.7 | [In Add] The definition of the Add element differs according to the context in which it [Add element] is used. |  | Protocol | Both | Informative | Unverified
MS-ASCMD_R739 | 2.2.3.7 | [In Add] For more details, see section 2.2.3.7.1 and section 2.2.3.7.2. |  | Protocol | Both | Informative | Unverified
MS-ASCMD_R740 | 2.2.3.7.1 | [In Add(FolderSync)] The Add element is an optional child element of the Changes element in FolderSync command responses. |  | Protocol | Server | Informative | Unverified
MS-ASCMD_R5860 | 2.2.3.7.1 | [In Add(FolderSync)] [The Add element] creates a new folder on the client. |  | Protocol | Both | Normative | Test Case
MS-ASCMD_R741 | 2.2.3.7.1 | [In Add(FolderSync)] Child elements of the Add element specify the server ID of the folder, the server ID of the parent folder, the display name of the folder, and the type of folder. |  | Protocol | Both | Informative | Unverified
MS-ASCMD_R742 | 2.2.3.7.1 | [In Add(FolderSync)] All elements [Changes (section 2.2.3.25), ServerId (section 2.2.3.156.3), ParentId (section 2.2.3.123.2), DisplayName (section 2.2.3.47.3) and Type (section 2.2.3.176.3)] referenced in this section [2.2.3.7.1] are defined in the FolderHierarchy namespace. |  | Protocol | Server | Informative | Unverified
MS-ASCMD_R1031 | 2.2.3.7.1 | [In Add(FolderSync)] Element Add in FolderSync command response (section 2.2.2.4), the parent element is Changes (section 2.2.3.25). |  | Protocol | Server | Normative | Adapter
MS-ASCMD_R1032 | 2.2.3.7.1 | [In Add(FolderSync)] Element Add in FolderSync command response (section 2.2.2.4), the child elements are ServerId (section 2.2.3.156.3), ParentId (section 2.2.3.123.2), DisplayName (section 2.2.3.47.3), Type (section 2.2.3.176.3). |  | Protocol | Server | Normative | Adapter
MS-ASCMD_R1033 | 2.2.3.7.1 | [In Add(FolderSync)] Element Add in FolderSync command response (section 2.2.2.4), the data type is container ([MS-ASDTYPE] section 2.2). |  | Protocol | Server | Normative | Adapter
MS-ASCMD_R1034 | 2.2.3.7.1 | [In Add(FolderSync)] Element Add in FolderSync command response (section 2.2.2.4), the number allowed is 0...N (optional). |  | Protocol | Server | Normative | Adapter
MS-ASCMD_R6153 | 2.2.3.7.1 | [In Add(FolderSync)] Protocol version 12.1 supports this [Add(FolderSync)] element. |  | Protocol | Both | Normative | Unverified
MS-ASCMD_R6154 | 2.2.3.7.1 | [In Add(FolderSync)] Protocol version 14.0 supports this [Add(FolderSync)] element. |  | Protocol | Both | Normative | Unverified
MS-ASCMD_R6155 | 2.2.3.7.1 | [In Add(FolderSync)] Protocol version 14.1 supports this [Add(FolderSync)] element. |  | Protocol | Both | Normative | Unverified
MS-ASCMD_R6156 | 2.2.3.7.1 | [In Add(FolderSync)] Protocol version 16.0 supports this [Add(FolderSync)] element. |  | Protocol | Both | Normative | Unverified
MS-ASCMD_R6156100601 | 2.2.3.7.1 | [In Add(FolderSync)] Protocol version 16.1 supports this [Add(FolderSync)] element. |  | Protocol | Both | Normative | Unverified
MS-ASCMD_R743 | 2.2.3.7.2 | [In Add(Sync)] The Add element is an optional child element of the Commands element in Sync command requests and an optional child element of the Commands element and the Responses element in Sync command responses. |  | Protocol | Both | Informative | Unverified
MS-ASCMD_R744 | 2.2.3.7.2 | [In Add(Sync)] It [Add element] creates a new object in a collection on the client or on the server. |  | Protocol | Both | Informative | Unverified
MS-ASCMD_R745 | 2.2.3.7.2 | [In Add(Sync)] All elements [Commands (section 2.2.3.32), ClientId (section 2.2.3.28.2), ApplicationData (section 2.2.3.11), Class (section 2.2.3.27.5), ServerId (section 2.2.3.151.6), Responses (section 2.2.3.141) and Status (section 2.2.3.162.16)] referenced in this section [2.2.3.7.2] are defined in the AirSync namespace. |  | Protocol | Both | Informative | Unverified
MS-ASCMD_R1035 | 2.2.3.7.2 | [In Add(Sync)] Element Add in Sync command request (section 2.2.2.20), the parent element is Commands (section 2.2.3.32). |  | Protocol | Client | Normative | Unverified
MS-ASCMD_R1036 | 2.2.3.7.2 | [In Add(Sync)] Element Add in Sync command request (section 2.2.2.20), the child elements are ClientId (section 2.2.3.28.2), ApplicationData (section 2.2.3.11), Class (section 2.2.3.27.5), email2:Send ([MS-ASEMAIL] section 2.2.2.69). |  | Protocol | Client | Normative | Unverified
MS-ASCMD_R1037 | 2.2.3.7.2 | [In Add(Sync)] Element Add in Sync command request (section 2.2.2.20), the data type is container ([MS-ASDTYPE] section 2.2). |  | Protocol | Client | Normative | Unverified
MS-ASCMD_R1038 | 2.2.3.7.2 | [In Add(Sync)] Element Add in Sync command request (section 2.2.2.20), the number allowed is 0...N (optional). |  | Protocol | Client | Normative | Unverified
MS-ASCMD_R1039 | 2.2.3.7.2 | [In Add(Sync)] Element Add in Sync command response, the parent element is Commands. |  | Protocol | Server | Normative | Adapter
MS-ASCMD_R1040 | 2.2.3.7.2 | [In Add(Sync)] Element Add in Sync command response, the child elements are ServerId (section 2.2.3.156.7), ApplicationData (section 2.2.3.11). |  | Protocol | Server | Normative | Adapter
MS-ASCMD_R1041 | 2.2.3.7.2 | [In Add(Sync)] Element Add in Sync command response, the data type is container. |  | Protocol | Server | Normative | Adapter
MS-ASCMD_R1042 | 2.2.3.7.2 | [In Add(Sync)] Element Add in Sync command response, the number allowed is 0...N (optional). |  | Protocol | Server | Normative | Adapter
MS-ASCMD_R1043 | 2.2.3.7.2 | [In Add(Sync)] Element Add in Sync command response, the parent element is Responses (section 2.2.3.145). |  | Protocol | Server | Normative | Adapter
MS-ASCMD_R1044 | 2.2.3.7.2 | [In Add(Sync)] Element Add in Sync command response, the child elements are ServerId, ClientId, Class, Status (section 2.2.3.167.16). |  | Protocol | Server | Normative | Adapter
MS-ASCMD_R1045 | 2.2.3.7.2 | [In Add(Sync)] Element Add in Sync command response, the data type is container. |  | Protocol | Server | Normative | Adapter
MS-ASCMD_R1046 | 2.2.3.7.2 | [In Add(Sync)] Element Add in Sync command response, the number allowed is 0...N (optional). |  | Protocol | Server | Normative | Adapter
MS-ASCMD_R746 | 2.2.3.7.2 | [In Add(Sync)] When a new item is being sent from the client to the server, the ClientId element specifies a temporary ID for the item, which is unique on the client. |  | Protocol | Client | Normative | Unverified
MS-ASCMD_R747 | 2.2.3.7.2 | [In Add(Sync)] The ApplicationData element specifies the item data. |  | Protocol | Client | Informative | Unverified
MS-ASCMD_R748 | 2.2.3.7.2 | [In Add(Sync)] [When a new item is being sent from the client to the server] The server then responds with an Add element in a Responses element, which specifies the client ID and the server ID that was assigned to the new item. |  | Protocol | Server | Normative | Test Case
MS-ASCMD_R749 | 2.2.3.7.2 | [In Add(Sync)] When the client sends a Sync command request to the server and a new item has been added to the server collection since the last synchronization, the server responds with an Add element in a Commands element. |  | Protocol | Server | Normative | Test Case
MS-ASCMD_R750 | 2.2.3.7.2 | [In Add] This Add element specifies the server ID and data of the item to be added to the collection on the client. |  | Protocol | Both | Informative | Unverified
MS-ASCMD_R753 | 2.2.3.7.2 | [In Add(Sync)] One or more Add elements can appear as a child of the Commands and Responses elements for a particular collection. |  | Protocol | Server | Informative | Unverified
MS-ASCMD_R754 | 2.2.3.7.2 | [In Add(Sync)] The Add element cannot be used to add any email items from the client to the server, or to modify the contents of the recipient information cache. |  | Protocol | Both | Informative | Unverified
MS-ASCMD_R755 | 2.2.3.7.2 | [In Add(Sync)] If a client attempts to add emails to the server, a Status element with a value of 6 is returned as a child of the Add element. |  | Protocol | Server | Normative | Test Case
MS-ASCMD_R756 | 2.2.3.7.2 | [In Add(Sync)] If a client attempts to add an item to the recipient information cache, a Status element with a value of 4 is returned as a child of the Sync element. |  | Protocol | Server | Normative | Test Case
MS-ASCMD_R757 | 2.2.3.7.2 | [In Add(Sync)] If the server ID in an Add element from the server matches the server ID for an item on the client, the client treats the addition as a change to the client item. |  | Protocol | Client | Normative | Unverified
MS-ASCMD_R758 | 2.2.3.7.2 | [In Add(Sync)] The server is not required to send an individual response for every operation that is sent by the client. |  | Protocol | Both | Normative | Non-testable
MS-ASCMD_R759 | 2.2.3.7.2 | [In Add(Sync)] The client only receives responses for successful additions, successful fetches, successful changes that include an attachment being added, and failed changes and deletions. |  | Protocol | Client | Normative | Unverified
MS-ASCMD_R760 | 2.2.3.7.2 | [In Add(Sync)] When the client does not receive a response, the client MUST assume that the operation succeeded unless informed otherwise. |  | Protocol | Client | Normative | Unverified
MS-ASCMD_R6157 | 2.2.3.7.2 | [In Add(Sync)] Protocol version 12.1 supports this [Add(Sync)] element. |  | Protocol | Both | Normative | Unverified
MS-ASCMD_R6158 | 2.2.3.7.2 | [In Add(Sync)] Protocol version 14.0 supports this [Add(Sync)] element. |  | Protocol | Both | Normative | Unverified
MS-ASCMD_R6159 | 2.2.3.7.2 | [In Add(Sync)] Protocol version 14.1 supports this [Add(Sync)] element. |  | Protocol | Both | Normative | Unverified
MS-ASCMD_R6160 | 2.2.3.7.2 | [In Add(Sync)] Protocol version 16.0 supports this [Add(Sync)] element. |  | Protocol | Both | Normative | Unverified
MS-ASCMD_R6160100601 | 2.2.3.7.2 | [In Add(Sync)] Protocol version 16.1 supports this [Add(Sync)] element. |  | Protocol | Both | Normative | Unverified
MS-ASCMD_R761 | 2.2.3.8 | [In airsyncbase:FileReference] The airsyncbase:FileReference element is an optional child element of the Fetch element in ItemOperations command requests that specifies a unique identifier that is assigned by the server to each attachment to a given item. |  | Protocol | Client | Informative | Unverified
MS-ASCMD_R762 | 2.2.3.8 | [In airsyncbase:FileReference] Elements referenced in this section [2.2.3.8] are defined in the ItemOperations namespace, except where otherwise indicated by the presence of a namespace prefix (as defined in section 2.2.1). |  | Protocol | Client | Informative | Unverified
MS-ASCMD_R1047 | 2.2.3.8 | [In airsyncbase:FileReference] Element airsyncbase:FileReference in ItemOperations command request (section 2.2.2.9) fetch operation, the parent element is Fetch (section 2.2.3.63.1). |  | Protocol | Client | Normative | Unverified
MS-ASCMD_R1048 | 2.2.3.8 | [In airsyncbase:FileReference] None [Element airsyncbase:FileReference in ItemOperations command request (section 2.2.2.9) fetch operation has no child element.] |  | Protocol | Client | Normative | Unverified
MS-ASCMD_R1049 | 2.2.3.8 | [In airsyncbase:FileReference] Element airsyncbase:FileReference in ItemOperations command request (section 2.2.2.9) fetch operation, the data type is string ([MS-ASDTYPE] section 2.7). |  | Protocol | Client | Normative | Unverified
MS-ASCMD_R1050 | 2.2.3.8 | [In airsyncbase:FileReference] Element airsyncbase:FileReference in ItemOperations command request (section 2.2.2.9) fetch operation, the number allowed is 0...1 (optional). |  | Protocol | Client | Normative | Unverified
MS-ASCMD_R763 | 2.2.3.8 | [In airsyncbase:FileReference] The client MUST store the file reference for any item that is retrieved by means of the Sync command (section 2.2.2.20) or Search command (section 2.2.2.15). |  | Protocol | Client | Normative | Unverified
MS-ASCMD_R764 | 2.2.3.8 | [In airsyncbase:FileReference] In an ItemOperations request, only one airsyncbase:FileReference identifier can exist per Fetch node. |  | Protocol | Client | Normative | Unverified
MS-ASCMD_R765 | 2.2.3.8 | [In airsyncbase:FileReference] Violation of this constraint [in an ItemOperations request, only one airsyncbase:FileReference identifier can exist per Fetch node] results in a Status element (section 2.2.3.167.7) value of 2 being returned from the server. |  | Protocol | Server | Normative | Test Case
MS-ASCMD_R766 | 2.2.3.8 | [In airsyncbase:FileReference] The client can, however, retrieve multiple attachments by using one Fetch node per attachment. |  | Protocol | Client | Informative | Unverified
MS-ASCMD_R767 | 2.2.3.8 | [In airsyncbase:FileReference] If the airsyncbase:FileReference element is present, then the Range element (section 2.2.3.134.1) is the only valid child element of the Options element (section 2.2.3.119.2). |  | Protocol | Client | Normative | Unverified
MS-ASCMD_R6161 | 2.2.3.8 | [In airsyncbase:FileReference] Protocol version 12.1 supports this [airsyncbase:FileReference] element. |  | Protocol | Both | Normative | Unverified
MS-ASCMD_R6162 | 2.2.3.8 | [In airsyncbase:FileReference] Protocol version 14.0 supports this [airsyncbase:FileReference] element. |  | Protocol | Both | Normative | Unverified
MS-ASCMD_R6163 | 2.2.3.8 | [In airsyncbase:FileReference] Protocol version 14.1 supports this [airsyncbase:FileReference] element. |  | Protocol | Both | Normative | Unverified
MS-ASCMD_R6164 | 2.2.3.8 | [In airsyncbase:FileReference] Protocol version 16.0 supports this [airsyncbase:FileReference] element. |  | Protocol | Both | Normative | Unverified
MS-ASCMD_R6164100601 | 2.2.3.8 | [In airsyncbase:FileReference] Protocol version 16.1 supports this [airsyncbase:FileReference] element. |  | Protocol | Both | Normative | Unverified
MS-ASCMD_R6164101057 | 2.2.3.9 | [In Alias] The Alias element is used in the following command responses: § Find command responses (section 2.2.1.2) § Search command responses (section 2.2.1.16) |  | Protocol | Server | Informative | Unverified
MS-ASCMD_R6164101058 | 2.2.3.9 | [In Alias] The definition of the Alias element differs according to the context in which it[Alias element] is used. |  | Protocol | Server | Informative | Unverified
MS-ASCMD_R6164101059 | 2.2.3.9 | [In Alias] For more details, see section 2.2.3.9.1 and section 2.2.3.9.2. |  | Protocol | Server | Informative | Unverified
MS-ASCMD_R6164101060 | 2.2.3.9.1 | [In Alias (Find)] The Alias element in the GAL namespace is an optional child element of the find:Properties element in Find command responses. |  | Protocol | Server | Informative | Unverified
MS-ASCMD_R61641061 | 2.2.3.9.1 | [In Alias (Find)] The Alias element is only present in response to Find command requests that contain the GALSearchCriterion element as specified in section 2.2.3.82. |  | Protocol | Server | Normative | Test Case
MS-ASCMD_R61641062 | 2.2.3.9.1 | [In Alias (Find)] It[Alias element] contains the alias of a recipient in the GAL that matched the search criteria from the corresponding Find command request. |  | Protocol | Server | Normative | Test Case
MS-ASCMD_R61641063 | 2.2.3.9.1 | [In Alias (Find)] Element Alias in Find command response (section 2.2.1.2), the parent element is Properties (section 2.2.3.139.1). |  | Protocol | Server | Normative | Adapter
MS-ASCMD_R61641064 | 2.2.3.9.1 | [In Alias (Find)] None [Element Alias in Find command response (section 2.2.1.2) has no child element.] |  | Protocol | Server | Normative | Adapter
MS-ASCMD_R61641065 | 2.2.3.9.1 | [In Alias (Find)] Element Alias in Find command response (section 2.2.1.2), the data type is string ([MS-ASDTYPE] section 2.7). |  | Protocol | Server | Normative | Adapter
MS-ASCMD_R61641066 | 2.2.3.9.1 | [In Alias (Find)] Element Alias in Find command response (section 2.2.1.2), the number allowed is 0...1 (optional). |  | Protocol | Server | Normative | Adapter
MS-ASCMD_R6164101067 | 2.2.3.9.1 | [In Alias (Find)] Protocol version 12.1 does not supports this [Alias] element. |  | Protocol | Both | Normative | Unverified
MS-ASCMD_R6164101068 | 2.2.3.9.1 | [In Alias (Find)] Protocol version 14.0 does not supports this [Alias] element. |  | Protocol | Both | Normative | Unverified
MS-ASCMD_R6164101069 | 2.2.3.9.1 | [In Alias (Find)] Protocol version 14.1 does not supports this [Alias] element. |  | Protocol | Both | Normative | Unverified
MS-ASCMD_R6164101070 | 2.2.3.9.1 | [In Alias (Find)] Protocol version 16.0 does not supports this [Alias] element. |  | Protocol | Both | Normative | Unverified
MS-ASCMD_R6164101071 | 2.2.3.9.1 | [In Alias (Find)] Protocol version 16.1 supports this [Alias] element. |  | Protocol | Both | Normative | Unverified
MS-ASCMD_R5285 | 2.2.3.9.2 | [In Alias (Search)] The Alias element in the GAL namespace is an optional child element of the search:Properties element in Search command responses. |  | Protocol | Server | Informative | Unverified
MS-ASCMD_R5286 | 2.2.3.9.2 | [In Alias (Search)] The Alias element is only present in response to Search command requests that contain a search:Name element with a value of "GAL", as specified in section 2.2.3.114.2. |  | Protocol | Both | Normative | Test Case
MS-ASCMD_R5287 | 2.2.3.9.2 | [In Alias (Search)] It [Alias element] contains the alias of a recipient in the GAL that matched the search criteria from the corresponding Search command request. |  | Protocol | Both | Normative | Test Case
MS-ASCMD_R5288 | 2.2.3.9.2 | [In Alias (Search)] Element Alias in Search command response (section 2.2.2.15), the parent element is Properties (section 2.2.3.132.2). |  | Protocol | Server | Normative | Adapter
MS-ASCMD_R5289 | 2.2.3.9.2 | [In Alias (Search)] None [Element Alias in Search command response (section 2.2.2.15) has no child element.] |  | Protocol | Server | Normative | Adapter
MS-ASCMD_R5290 | 2.2.3.9.2 | [In Alias (Search)] Element Alias in Search command response (section 2.2.2.15), the data type is string ([MS-ASDTYPE] section 2.7). |  | Protocol | Server | Normative | Adapter
MS-ASCMD_R5291 | 2.2.3.9.2 | [In Alias (Search)] Element Alias in Search command response (section 2.2.2.15), the number allowed is 0...1 (optional). |  | Protocol | Server | Normative | Adapter
MS-ASCMD_R6165 | 2.2.3.9.2 | [In Alias (Search)] Protocol version 12.1 supports this [Alias] element. |  | Protocol | Both | Normative | Unverified
MS-ASCMD_R6166 | 2.2.3.9.2 | [In Alias (Search)] Protocol version 14.0 supports this [Alias] element. |  | Protocol | Both | Normative | Unverified
MS-ASCMD_R6167 | 2.2.3.9.2 | [In Alias (Search)] Protocol version 14.1 supports this [Alias] element. |  | Protocol | Both | Normative | Unverified
MS-ASCMD_R6168 | 2.2.3.9.2 | [In Alias (Search)] Protocol version 16.0 supports this [Alias] element. |  | Protocol | Both | Normative | Unverified
MS-ASCMD_R6168101072 | 2.2.3.9.2 | [In Alias (Search)] Protocol version 16.1 supports this [Alias] element. |  | Protocol | Both | Normative | Unverified
MS-ASCMD_R5257 | 2.2.3.10 | [In And] The And element is an optional child element of the Query element in Search command requests. |  | Protocol | Client | Informative | Unverified
MS-ASCMD_R769 | 2.2.3.10 | [In And] It [And element] contains elements that specify items on which to perform an AND operation. |  | Protocol | Client | Informative | Unverified
MS-ASCMD_R770 | 2.2.3.10 | [In And] Elements referenced in this section [2.2.3.10] are defined in the Search namespace, except where otherwise indicated by the presence of a namespace prefix (as defined in section 2.2.1). |  | Protocol | Client | Informative | Unverified
MS-ASCMD_R1051 | 2.2.3.10 | [In And] Element And in Search command request (section 2.2.2.15), the parent element is Query (section 2.2.3.133). |  | Protocol | Client | Normative | Unverified
MS-ASCMD_R1052 | 2.2.3.10 | [In And] Element And in Search command request (section 2.2.2.15), the child elements are FreeText (section 2.2.3.77) , airsync:Class (section 2.2.3.27.4), airsync:CollectionId (section2.2.3.30.4), ConversationId (section 2.2.3.35.2) , GreaterThan (section 2.2.3.82), LessThan (section 2.2.3.91). |  | Protocol | Client | Normative | Unverified
MS-ASCMD_R1053 | 2.2.3.10 | [In And] Element And in Search command request (section 2.2.2.15), the data type is container ([MS-ASDTYPE] section 2.2). |  | Protocol | Client | Normative | Unverified
MS-ASCMD_R1054 | 2.2.3.10 | [In And] Element And in Search command request (section 2.2.2.15), the number allowed is 0...1 (optional). |  | Protocol | Client | Normative | Unverified
MS-ASCMD_R772 | 2.2.3.10 | [In And] If multiple And elements are included in the request, the server responds with a Status element (section 2.2.3.167.12) value of 8 (SearchTooComplex). |  | Protocol | Server | Normative | Test Case
MS-ASCMD_R6169 | 2.2.3.10 | [In And] Protocol version 12.1 supports this [And] element. |  | Protocol | Both | Normative | Unverified
MS-ASCMD_R6170 | 2.2.3.10 | [In And] Protocol version 14.0 supports this [And] element. |  | Protocol | Both | Normative | Unverified
MS-ASCMD_R6171 | 2.2.3.10 | [In And] Protocol version 14.1 supports this [And] element. |  | Protocol | Both | Normative | Unverified
MS-ASCMD_R6172 | 2.2.3.10 | [In And] Protocol version 16.0 supports this [And] element. |  | Protocol | Both | Normative | Unverified
MS-ASCMD_R6172100701 | 2.2.3.10 | [In And] Protocol version 16.1 supports this [And] element. |  | Protocol | Both | Normative | Unverified
MS-ASCMD_R773 | 2.2.3.11 | [In ApplicationData] The ApplicationData element is a required child element of the Change element and the Add element in Sync command requests. |  | Protocol | Client | Normative | Unverified
MS-ASCMD_R5848 | 2.2.3.11 | [In ApplicationData] The ApplicationData element is a required child element of the Change element, the Add element, and the Fetch element in Sync command responses. |  | Protocol | Server | Normative | Adapter
MS-ASCMD_R774 | 2.2.3.11 | [In ApplicationData] It [ApplicationData element] contains data for a particular object, such as a contact, email message, calendar appointment, or task item. |  | Protocol | Both | Informative | Unverified
MS-ASCMD_R775 | 2.2.3.11 | [In ApplicationData] The ApplicationData element can be used to change items, add items, or fetch items on the client device or server. |  | Protocol | Both | Informative | Unverified
MS-ASCMD_R776 | 2.2.3.11 | [In ApplicationData] The format of this data [ApplicationData] is determined by the schema for the object. |  | Protocol | Both | Informative | Unverified
MS-ASCMD_R777 | 2.2.3.11 | [In ApplicationData] Elements referenced in this section [2.2.3.11] are defined in the AirSync namespace, except where otherwise indicated by the presence of a namespace prefix (as defined in section 2.2.1). |  | Protocol | Both | Informative | Unverified
MS-ASCMD_R1055 | 2.2.3.11 | [In ApplicationData] Element ApplicationData in Sync command request (section 2.2.2.20), the parent elements are Change (section 2.2.3.24), Add (section 2.2.3.7.2). |  | Protocol | Client | Normative | Unverified
MS-ASCMD_R1933 | 2.2.3.11 | [In ApplicationData] Element ApplicationData in Sync command request (section 2.2.2.20), the child elements are Data elements from the content classes. |  | Protocol | Client | Informative | Unverified
MS-ASCMD_R1934 | 2.2.3.11 | [In ApplicationData] For details about the content classes, see [MS-ASCAL], [MS-ASCNTC], [MS-ASEMAIL], [MS-ASMS], and [MS-ASTASK]. |  | Protocol | Client | Informative | Unverified
MS-ASCMD_R1057 | 2.2.3.11 | [In ApplicationData] Element ApplicationData in Sync command request (section 2.2.2.20), the data type is container ([MS-ASDTYPE] section 2.2). |  | Protocol | Client | Normative | Unverified
MS-ASCMD_R1058 | 2.2.3.11 | [In ApplicationData] Element ApplicationData in Sync command request (section 2.2.2.20), the number allowed is 1…1 (required). |  | Protocol | Client | Normative | Unverified
MS-ASCMD_R1059 | 2.2.3.11 | [In ApplicationData] Element ApplicationData in Sync command response, the parent elements are Change (section 2.2.3.24), Add (section 2.2.3.7.2). |  | Protocol | Server | Normative | Adapter
MS-ASCMD_R1935 | 2.2.3.11 | [In ApplicationData] Element ApplicationData in Sync command response, the child elements contain Data elements from the content classes. |  | Protocol | Server | Informative | Unverified
MS-ASCMD_R1936 | 2.2.3.11 | [In ApplicationData] For details about the content classes, see [MS-ASCAL], [MS-ASCNTC], [MS-ASEMAIL], [MS-ASMS], and [MS-ASTASK]. |  | Protocol | Server | Informative | Unverified
MS-ASCMD_R5533 | 2.2.3.11 | [In ApplicationData] Element ApplicationData in Sync command response, the child element contains airsyncbase:Body (MS-ASAIRS] section 2.2.2.9), airsyncbase:BodyPart ([MS-ASAIRS] section 2.2.2.10), airsyncbase:NativeBodyType ([MS-ASAIRS] section 2.2.2.32), rm:RightsManagementLicense ([MS-ASRM] section 2.2.2.14). |  | Protocol | Server | Normative | Adapter
MS-ASCMD_R1061 | 2.2.3.11 | [In ApplicationData] Element ApplicationData in Sync command response, the data type is container. |  | Protocol | Server | Normative | Adapter
MS-ASCMD_R1062 | 2.2.3.11 | [In ApplicationData] Element ApplicationData in Sync command response, the number allowed is 1…1 (required). |  | Protocol | Server | Normative | Adapter
MS-ASCMD_R1063 | 2.2.3.11 | [In ApplicationData] Element ApplicationData in Sync command response, the parent element is Fetch (section 2.2.3.63.2) |  | Protocol | Server | Normative | Adapter
MS-ASCMD_R1937 | 2.2.3.11 | [In ApplicationData] Element ApplicationData in Sync command response, the child elements are airsyncbase:Attachments ([MS-ASAIRS] section 2.2.28), airsyncbase:Body ([MS-ASAIRS] section 2.2.2.4), airsyncbase:NativeBodyType, rm:RightsManagementLicense. |  | Protocol | Server | Normative | Adapter
MS-ASCMD_R5824 | 2.2.3.11 | [In ApplicationData] Element ApplicationData in Sync command response, the child elements contain Data elements from the content classes. |  | Protocol | Server | Informative | Unverified
MS-ASCMD_R1938 | 2.2.3.11 | [In ApplicationData] For details about the content classes, see [MS-ASCAL], [MS-ASCNTC], [MS-ASDOC], [MS-ASEMAIL], [MS-ASMS], and [MS-ASTASK]. |  | Protocol | Server | Informative | Unverified
MS-ASCMD_R1065 | 2.2.3.11 | [In ApplicationData] Element ApplicationData in Sync command response, the data type is container. |  | Protocol | Server | Normative | Adapter
MS-ASCMD_R1066 | 2.2.3.11 | [In ApplicationData] Element ApplicationData in Sync command response, the number allowed is 1…1 (required). |  | Protocol | Server | Normative | Adapter
MS-ASCMD_R6173 | 2.2.3.11 | [In ApplicationData] Protocol version 12.1 supports this [ApplicationData] element. |  | Protocol | Both | Normative | Unverified
MS-ASCMD_R6174 | 2.2.3.11 | [In ApplicationData] Protocol version 14.0 supports this [ApplicationData] element. |  | Protocol | Both | Normative | Unverified
MS-ASCMD_R6175 | 2.2.3.11 | [In ApplicationData] Protocol version 14.1 supports this [ApplicationData] element. |  | Protocol | Both | Normative | Unverified
MS-ASCMD_R6176 | 2.2.3.11 | [In ApplicationData] Protocol version 16.0 supports this [ApplicationData] element. |  | Protocol | Both | Normative | Unverified
MS-ASCMD_R6176100701 | 2.2.3.11 | [In ApplicationData] Protocol version 16.1 supports this [ApplicationData] element. |  | Protocol | Both | Normative | Unverified
MS-ASCMD_R778 | 2.2.3.12 | [In AppliesToExternalKnown] The AppliesToExternalKnown element is an optional child element of the OofMessage element in Settings command requests and responses that indicates that the OOF message applies to known external users. |  | Protocol | Both | Informative | Unverified
MS-ASCMD_R779 | 2.2.3.12 | [In AppliesToExternalKnown] A known external user is a user who is outside the sending user's organization, but is represented in the sending user's contacts. |  | Protocol | Both | Informative | Unverified
MS-ASCMD_R780 | 2.2.3.12 | [In AppliesToExternalKnown] All elements referenced in this section [2.2.3.12] are defined in the Settings namespace. |  | Protocol | Both | Informative | Unverified
MS-ASCMD_R1067 | 2.2.3.12 | [In AppliesToExternalKnown] Element AppliesToExternalKnown in Settings command Oof request and response (section 2.2.2.17), the parent element is OofMessage (section 2.2.3.117). |  | Protocol | Both | Normative | Adapter
MS-ASCMD_R1068 | 2.2.3.12 | [In AppliesToExternalKnown] None [Element AppliesToExternalKnown in Settings command Oof request and response (section 2.2.2.17) has no child element.] |  | Protocol | Both | Normative | Adapter
MS-ASCMD_R1069 | 2.2.3.12 | [In AppliesToExternalKnown] None [Element AppliesToExternalKnown in Settings command Oof request and response (section 2.2.2.17), the data tye is None.] |  | Protocol | Both | Normative | Adapter
MS-ASCMD_R1070 | 2.2.3.12 | [In AppliesToExternalKnown] Element AppliesToExternalKnown in Settings command Oof request and response (section 2.2.2.17), the number allowed is 0...1 (Choice of AppliesToInternal (section 2.2.3.14), AppliesToExternalKnown, and AppliesToExternalUnknown (section 2.2.3.13)). |  | Protocol | Both | Normative | Adapter
MS-ASCMD_R781 | 2.2.3.12 | [In AppliesToExternalKnown] The AppliesToExternalKnown element is an empty tag element, meaning it [AppliesToExternalKnown element] has no value or data type. |  | Protocol | Both | Normative | Adapter
MS-ASCMD_R782 | 2.2.3.12 | [In AppliesToExternalKnown] It [AppliesToExternalKnown element] is distinguished only by the presence or absence of the <AppliesToExternalKnown/> tag. |  | Protocol | Both | Normative | Adapter
MS-ASCMD_R783 | 2.2.3.12 | [In AppliesToExternalKnown] When the AppliesToExternalKnown element is present, its [AppliesToExternalKnown's] peer elements (that is, the other elements within the OofMessage element) specify the OOF settings with regard to known external users. |  | Protocol | Both | Normative | Test Case
MS-ASCMD_R785 | 2.2.3.12 | [In AppliesToExternalKnown] The following are the peer elements of the AppliesToExternalKnown element: Enabled (section 2.2.3.56)-Specifies whether an OOF message is sent to this audience while the sending user is OOF. |  | Protocol | Both | Normative | Test Case
MS-ASCMD_R786 | 2.2.3.12 | [In AppliesToExternalKnown] [The following are the peer elements of the AppliesToExternalKnown element:] ReplyMessage (section 2.2.3.140)-Specifies the OOF reply message. |  | Protocol | Both | Normative | Test Case
MS-ASCMD_R787 | 2.2.3.12 | [In AppliesToExternalKnown] [The following are the peer elements of the AppliesToExternalKnown element:] BodyType (section 2.2.3.17)-Specifies the format of the OOF message. |  | Protocol | Both | Normative | Test Case
MS-ASCMD_R6177 | 2.2.3.12 | [In AppliesToExternalKnown] Protocol version 12.1 supports this [AppliesToExternalKnown] element. |  | Protocol | Both | Normative | Unverified
MS-ASCMD_R6178 | 2.2.3.12 | [In AppliesToExternalKnown] Protocol version 14.0 supports this [AppliesToExternalKnown] element. |  | Protocol | Both | Normative | Unverified
MS-ASCMD_R6179 | 2.2.3.12 | [In AppliesToExternalKnown] Protocol version 14.1 supports this [AppliesToExternalKnown] element. |  | Protocol | Both | Normative | Unverified
MS-ASCMD_R6180 | 2.2.3.12 | [In AppliesToExternalKnown] Protocol version 16.0 supports this [AppliesToExternalKnown] element. |  | Protocol | Both | Normative | Unverified
MS-ASCMD_R6180100701 | 2.2.3.12 | [In AppliesToExternalKnown] Protocol version 16.1 supports this [AppliesToExternalKnown] element. |  | Protocol | Both | Normative | Unverified
MS-ASCMD_R788 | 2.2.3.13 | [In AppliesToExternalUnknown] The AppliesToExternalUnknown element is an optional child element of the OofMessage element in Settings command requests and responses. |  | Protocol | Both | Informative | Unverified
MS-ASCMD_R5867 | 2.2.3.13 | [In AppliesToExternalUnknown] [The AppliesToExternalUnknown element] indicates that the OOF message applies to unknown external users. |  | Protocol | Both | Normative | Test Case
MS-ASCMD_R789 | 2.2.3.13 | [In AppliesToExternalUnknown] An unknown external user is a user who is outside the sending user's organization. |  | Protocol | Both | Informative | Unverified
MS-ASCMD_R5731 | 2.2.3.13 | [In AppliesToExternalUnknown] An unknown external user is a user who is not represented in the sending user's contacts. |  | Protocol | Both | Informative | Unverified
MS-ASCMD_R790 | 2.2.3.13 | [In AppliesToExternalUnknown] All elements referenced in this section [2.2.3.13] are defined in the Settings namespace. |  | Protocol | Both | Informative | Unverified
MS-ASCMD_R1071 | 2.2.3.13 | [In AppliesToExternalUnknown] Element AppliesToExternalUnknown in Settings command Oof request and response (section 2.2.2.17), the parent element is OofMessage (section 2.2.3.117) |  | Protocol | Both | Normative | Adapter
MS-ASCMD_R1072 | 2.2.3.13 | [In AppliesToExternalUnknown] None [Element AppliesToExternalUnknown in Settings command Oof request and response (section 2.2.2.17) has no child element.] |  | Protocol | Both | Normative | Adapter
MS-ASCMD_R1073 | 2.2.3.13 | [In AppliesToExternalUnknown] None [Element AppliesToExternalUnknown in Settings command Oof request and response (section 2.2.2.17), the data type is None.] |  | Protocol | Both | Normative | Adapter
MS-ASCMD_R1074 | 2.2.3.13 | [In AppliesToExternalUnknown] Element AppliesToExternalUnknown in Settings command Oof request and response (section 2.2.2.17), the number allowed is 0...1 (Choice of AppliesToInternal (section 2.2.3.14), AppliesToExternalKnown (section 2.2.3.12), and AppliesToExternalUnknown). |  | Protocol | Both | Normative | Adapter
MS-ASCMD_R791 | 2.2.3.13 | [In AppliesToExternalUnknown] The AppliesToExternalUnknown element is an empty tag element, meaning it has no value or data type. |  | Protocol | Both | Normative | Adapter
MS-ASCMD_R792 | 2.2.3.13 | [In AppliesToExternalUnknown] It [AppliesToExternalUnknown element] is distinguished only by the presence or absence of the <AppliesToExternalUnknown/> tag. |  | Protocol | Both | Normative | Adapter
MS-ASCMD_R793 | 2.2.3.13 | [In AppliesToExternalUnknown] When the AppliesToExternalUnknown element is present, its [AppliesToExternalUnknown] peer elements (that is, the other elements within the OofMessage element) specify the OOF settings with regard to unknown external users. |  | Protocol | Both | Normative | Test Case
MS-ASCMD_R794 | 2.2.3.13 | [In AppliesToExternalUnknown] The following are the peer elements of the AppliesToExternalUnknown element: Enabled (section 2.2.3.56)-Specifies whether an OOF message is sent to this audience while the sending user is OOF. |  | Protocol | Server | Normative | Test Case
MS-ASCMD_R795 | 2.2.3.13 | [In AppliesToExternalUnknown] [The following are the peer elements of the AppliesToExternalUnknown element:] ReplyMessage (section 2.2.3.140)-Specifies the OOF reply message. |  | Protocol | Both | Normative | Test Case
MS-ASCMD_R796 | 2.2.3.13 | [In AppliesToExternalUnknown] [The following are the peer elements of the AppliesToExternalUnknown element:] BodyType (section 2.2.3.17)-Specifies the format of the OOF message. |  | Protocol | Both | Normative | Test Case
MS-ASCMD_R6181 | 2.2.3.13 | [In AppliesToExternalUnknown] Protocol version 12.1 supports this [AppliesToExternalUnknown] element. |  | Protocol | Both | Normative | Unverified
MS-ASCMD_R6182 | 2.2.3.13 | [In AppliesToExternalUnknown] Protocol version 14.0 supports this [AppliesToExternalUnknown] element. |  | Protocol | Both | Normative | Unverified
MS-ASCMD_R6183 | 2.2.3.13 | [In AppliesToExternalUnknown] Protocol version 14.1 supports this [AppliesToExternalUnknown] element. |  | Protocol | Both | Normative | Unverified
MS-ASCMD_R6184 | 2.2.3.13 | [In AppliesToExternalUnknown] Protocol version 16.0 supports this [AppliesToExternalUnknown] element. |  | Protocol | Both | Normative | Unverified
MS-ASCMD_R6184100701 | 2.2.3.13 | [In AppliesToExternalUnknown] Protocol version 16.1 supports this [AppliesToExternalUnknown] element. |  | Protocol | Both | Normative | Unverified
MS-ASCMD_R797 | 2.2.3.14 | [In AppliesToInternal] The AppliesToInternal element is an optional child element of the OofMessge element in Settings command requests and responses. |  | Protocol | Both | Informative | Unverified
MS-ASCMD_R5866 | 2.2.3.14 | [In AppliesToInternal] [The AppliesToInternal element] indicates that the OOF message applies to internal users. |  | Protocol | Both | Normative | Test Case
MS-ASCMD_R798 | 2.2.3.14 | [In AppliesToInternal] An internal user is a user who is in the same organization as the sending user. |  | Protocol | Both | Informative | Unverified
MS-ASCMD_R799 | 2.2.3.14 | [In AppliesToInternal] All elements referenced in this section [2.2.3.14] are defined in the Settings namespace. |  | Protocol | Both | Informative | Unverified
MS-ASCMD_R1075 | 2.2.3.14 | [In AppliesToInternal] Element AppliesToInternal in Settings command Oof request and response (section 2.2.2.17),the parent elements is OofMessage (section 2.2.3.117). |  | Protocol | Both | Normative | Adapter
MS-ASCMD_R1076 | 2.2.3.14 | [In AppliesToInternal] None [Element AppliesToInternal in Settings command Oof request and response (section 2.2.2.17) has no child element.] |  | Protocol | Both | Normative | Adapter
MS-ASCMD_R1077 | 2.2.3.14 | [In AppliesToInternal] None [Element AppliesToInternal in Settings command Oof request and response (section 2.2.2.17), the data type is None.] |  | Protocol | Both | Normative | Adapter
MS-ASCMD_R1078 | 2.2.3.14 | [In AppliesToInternal] Element AppliesToInternal in Settings command Oof request and response (section 2.2.2.16), the number allowed is 0...1 (Choice of AppliesToInternal, AppliesToExternalKnown (section 2.2.3.12), and AppliesToExternalUnknown (section 2.2.3.13)). |  | Protocol | Both | Normative | Adapter
MS-ASCMD_R800 | 2.2.3.14 | [In AppliesToInternal] The AppliesToInternal element is an empty tag element, meaning it has no value or data type. |  | Protocol | Both | Normative | Adapter
MS-ASCMD_R801 | 2.2.3.14 | [In AppliesToInternal] It [AppliesToInternal element] is distinguished only by the presence or absence of the <AppliesToInternal/> tag. |  | Protocol | Both | Normative | Adapter
MS-ASCMD_R802 | 2.2.3.14 | [In AppliesToInternal] When the AppliesToInternal element is present, its [AppliesToInternal element] peer elements (that is, the other elements within the OofMessage element) specify the OOF settings with regard to internal users. |  | Protocol | Both | Normative | Test Case
MS-ASCMD_R803 | 2.2.3.14 | [In AppliesToInternal] The following are the peer elements of the AppliesToInternal element: Enabled (section 2.2.3.56)-Specifies whether an OOF message is sent to this audience while the sending user is OOF. |  | Protocol | Both | Normative | Test Case
MS-ASCMD_R804 | 2.2.3.14 | [In AppliesToInternal] [The following are the peer elements of the AppliesToInternal element:] ReplyMessage (section 2.2.3.140)-Specifies the OOF message itself. |  | Protocol | Both | Normative | Test Case
MS-ASCMD_R805 | 2.2.3.14 | [In AppliesToInternal] [The following are the peer elements of the AppliesToInternal element:] BodyType (section 2.2.3.17)-Specifies the format of the OOF message. |  | Protocol | Both | Normative | Test Case
MS-ASCMD_R6185 | 2.2.3.14 | [In AppliesToInternal] Protocol version 12.1 supports this [AppliesToInternal] element. |  | Protocol | Both | Normative | Unverified
MS-ASCMD_R6186 | 2.2.3.14 | [In AppliesToInternal] Protocol version 14.0 supports this [AppliesToInternal] element. |  | Protocol | Both | Normative | Unverified
MS-ASCMD_R6187 | 2.2.3.14 | [In AppliesToInternal] Protocol version 14.1 supports this [AppliesToInternal] element. |  | Protocol | Both | Normative | Unverified
MS-ASCMD_R6188 | 2.2.3.14 | [In AppliesToInternal] Protocol version 16.0 supports this [AppliesToInternal] element. |  | Protocol | Both | Normative | Unverified
MS-ASCMD_R6188100701 | 2.2.3.14 | [In AppliesToInternal] Protocol version 16.1 supports this [AppliesToInternal] element. |  | Protocol | Both | Normative | Unverified
MS-ASCMD_R806 | 2.2.3.15 | [In Autodiscover] The Autodiscover element is a required element in Autodiscover command requests responses that identifies the body of the HTTP POST as containing an Autodiscover command (section 2.2.2.1). |  | Protocol | Both | Normative | Adapter
MS-ASCMD_R807 | 2.2.3.15 | [In Autodiscover] It [Autodiscover element] is the top-level element in the XML stream. |  | Protocol | Both | Informative | Unverified
MS-ASCMD_R808 | 2.2.3.15 | [In Autodiscover] All elements referenced in this section [2.2.3.15] are defined in the http://schemas.microsoft.com/exchange/autodiscover/mobilesync/requestschema/2006 namespace. |  | Protocol | Both | Informative | Unverified
MS-ASCMD_R1079 | 2.2.3.15 | [In Autodiscover] None [Element Autodiscover in Autodiscover command request (section 2.2.2.1.1) has no parent element.] |  | Protocol | Client | Normative | Unverified
MS-ASCMD_R1080 | 2.2.3.15 | [In Autodiscover] Element Autodiscover in Autodiscover command request (section 2.2.2.1), the child element is Request (section 2.2.3.141.1). |  | Protocol | Client | Normative | Unverified
MS-ASCMD_R1081 | 2.2.3.15 | [In Autodiscover] Element Autodiscover in Autodiscover command request (section 2.2.2.1), the data type is container ([MS-ASDTYPE] section 2.2) |  | Protocol | Client | Normative | Unverified
MS-ASCMD_R1082 | 2.2.3.15 | [In Autodiscover] Element Autodiscover in Autodiscover command request (section 2.2.2.1) , the number allowed is 1…1 (required). |  | Protocol | Client | Normative | Unverified
MS-ASCMD_R1083 | 2.2.3.15 | [In Autodiscover] None [Element Autodiscover in Autodiscover command response has no parent element.] |  | Protocol | Server | Normative | Adapter
MS-ASCMD_R1084 | 2.2.3.15 | [In Autodiscover] Element Autodiscover in Autodiscover command response, the child element is Response (section 2.2.3.144.1). |  | Protocol | Server | Normative | Adapter
MS-ASCMD_R1085 | 2.2.3.15 | [In Autodiscover] Element Autodiscover in Autodiscover command response, the data type is container. |  | Protocol | Server | Normative | Adapter
MS-ASCMD_R1086 | 2.2.3.15 | [In Autodiscover] Element Autodiscover in Autodiscover command response, the number allowed is 1…1 (required). |  | Protocol | Server | Normative | Adapter
MS-ASCMD_R6189 | 2.2.3.15 | [In Autodiscover] Protocol version 12.1 supports this [Autodiscover] element. |  | Protocol | Both | Normative | Unverified
MS-ASCMD_R6190 | 2.2.3.15 | [In Autodiscover] Protocol version 14.0 supports this [Autodiscover] element. |  | Protocol | Both | Normative | Unverified
MS-ASCMD_R6191 | 2.2.3.15 | [In Autodiscover] Protocol version 14.1 supports this [Autodiscover] element. |  | Protocol | Both | Normative | Unverified
MS-ASCMD_R6192 | 2.2.3.15 | [In Autodiscover] Protocol version 16.0 supports this [Autodiscover] element. |  | Protocol | Both | Normative | Unverified
MS-ASCMD_R6192100701 | 2.2.3.15 | [In Autodiscover] Protocol version 16.1 supports this [Autodiscover] element. |  | Protocol | Both | Normative | Unverified
MS-ASCMD_R809 | 2.2.3.16 | [In Availability] The Availability element is an optional child element of the Options element in ResolveRecipients command requests that indicates to the server that free/busy data is being requested by the client and identifies the start time and end time of the free/busy data to retrieve. |  | Protocol | Client | Normative | Unverified
MS-ASCMD_R810 | 2.2.3.16 | [In Availability] The Availability element is an optional child element of the Recipient element in ResolveRecipient command responses that returns the status and free/busy data of the users or distribution lists identified in the request for the time identified by the StartTime and EndTime elements. |  | Protocol | Both | Informative | Unverified
MS-ASCMD_R811 | 2.2.3.16 | [In Availability] All elements referenced in this section [2.2.3.16] are defined in the ResolveRecipients namespace. |  | Protocol | Both | Informative | Unverified
MS-ASCMD_R1087 | 2.2.3.16 | [In Availability] Element Availability in ResolveRecipients command request (section 2.2.2.14), the parent element is Options (section 2.2.3.119.3). |  | Protocol | Client | Normative | Unverified
MS-ASCMD_R1088 | 2.2.3.16 | [In Availability] Element Availability in ResolveRecipients command request (section 2.2.2.14), the child elements are StartTime (section 2.2.3.166.1), EndTime (section 2.2.3.58.1). |  | Protocol | Client | Normative | Unverified
MS-ASCMD_R1089 | 2.2.3.16 | [In Availability] Element Availability in ResolveRecipients command request (section 2.2.2.14), the data type is container ([MS-ASDTYPE] section 2.2). |  | Protocol | Client | Normative | Unverified
MS-ASCMD_R1090 | 2.2.3.16 | [In Availability] Element Availability in ResolveRecipients command request (section 2.2.2.14), the number allowed is 0...1 (optional). |  | Protocol | Client | Normative | Unverified
MS-ASCMD_R1091 | 2.2.3.16 | [In Availability] Element Availability in ResolveRecipients command response, the parent element is Recipient (section 2.2.3.136). |  | Protocol | Server | Normative | Adapter
MS-ASCMD_R1092 | 2.2.3.16 | [In Availability] Element Availability in ResolveRecipients command response, the child elements are Status (section 2.2.3.167.11), MergedFreeBusy (section 2.2.3.101). |  | Protocol | Server | Normative | Adapter
MS-ASCMD_R1093 | 2.2.3.16 | [In Availability] Element Availability in ResolveRecipients command response, the data type is container. |  | Protocol | Server | Normative | Adapter
MS-ASCMD_R1094 | 2.2.3.16 | [In Availability] Element Availability in ResolveRecipients command response, the number allowed is 0...1 (optional). |  | Protocol | Server | Normative | Adapter
MS-ASCMD_R819 | 2.2.3.16 | [In Availability] When the Availability element is included in a ResolveRecipients request, the server retrieves free/busy information for the users identified in the To elements included in the request, and returns the free/busy information in the MergedFreeBusy element in the response. |  | Protocol | Both | Normative | Test Case
MS-ASCMD_R813 | 2.2.3.16 | [In Availability] If the Availability element is included in the ResolveRecipients request, the request MUST also include a valid StartTime element value and EndTime element value. |  | Protocol | Client | Normative | Unverified
MS-ASCMD_R814 | 2.2.3.16 | [In Availability] When the server parses the request, the server first resolves the recipients identified by the To elements, and then determines the users free/busy information for the specified time span, before returning the free/busy data in the MergedFreeBusy element. |  | Protocol | Server | Informative | Unverified
MS-ASCMD_R6193 | 2.2.3.16 | [In Availability] Protocol version 12.1 does not support this [Availability] element. |  | Protocol | Both | Normative | Unverified
MS-ASCMD_R6194 | 2.2.3.16 | [In Availability] Protocol version 14.0 supports this [Availability] element. |  | Protocol | Both | Normative | Unverified
MS-ASCMD_R6195 | 2.2.3.16 | [In Availability] Protocol version 14.1 supports this [Availability] element. |  | Protocol | Both | Normative | Unverified
MS-ASCMD_R6196 | 2.2.3.16 | [In Availability] Protocol version 16.0 supports this [Availability] element. |  | Protocol | Both | Normative | Unverified
MS-ASCMD_R6196100701 | 2.2.3.16 | [In Availability] Protocol version 16.1 supports this [Availability] element. |  | Protocol | Both | Normative | Unverified
MS-ASCMD_R815 | 2.2.3.17 | [In BodyType] The BodyType element is a required child element of the Get element in Settings command Oof requests. |  | Protocol | Client | Normative | Unverified
MS-ASCMD_R816 | 2.2.3.17 | [In BodyType] It [BodyType element] is a required child element of the OofMessage element in Settings command requests and responses if a ReplyMessage element (section 2.2.3.140) is present as a child of the OofMessage element. |  | Protocol | Both | Normative | Adapter
MS-ASCMD_R817 | 2.2.3.17 | [In BodyType] In all contexts, it [BodyType element] specifies the format of the OOF message. |  | Protocol | Both | Informative | Unverified
MS-ASCMD_R820 | 2.2.3.17 | [In BodyType] All elements referenced in this section [2.2.3.17] are defined in the Settings namespace. |  | Protocol | Both | Informative | Unverified
MS-ASCMD_R1095 | 2.2.3.17 | [In BodyType] Element BodyType in Settings command Oof Get request (section 2.2.2.17), the parent element is Get (section 2.2.3.79). |  | Protocol | Client | Normative | Unverified
MS-ASCMD_R1096 | 2.2.3.17 | [In BodyType] None [ Element BodyType in Settings command Oof Get request (section 2.2.2.17) has no child element.] |  | Protocol | Client | Normative | Unverified
MS-ASCMD_R1097 | 2.2.3.17 | [In BodyType] Element BodyType in Settings command Oof Get request (section 2.2.2.17), the data type is string ([MS-ASDTYPE] section 2.7). |  | Protocol | Client | Normative | Unverified
MS-ASCMD_R1098 | 2.2.3.17 | [In BodyType] Element BodyType in Settings command Oof Get request (section 2.2.2.17), the number allowed is 1…1 (required). |  | Protocol | Client | Normative | Unverified
MS-ASCMD_R1099 | 2.2.3.17 | [In BodyType] Element BodyType in Settings command Oof Set request , the parent element is OofMessage (section 2.2.3.117). |  | Protocol | Client | Normative | Unverified
MS-ASCMD_R1100 | 2.2.3.17 | [In BodyType] None [Element BodyType in Settings command Oof Set request has no child element.] |  | Protocol | Client | Normative | Unverified
MS-ASCMD_R1101 | 2.2.3.17 | [In BodyType] Element BodyType in Settings command Oof Set request , the data type is string. |  | Protocol | Client | Normative | Unverified
MS-ASCMD_R1102 | 2.2.3.17 | [In BodyType] Element BodyType in Settings command Oof Set request , the number allowed is 1…1 (required) if a reply message is present [; otherwise, 0…1 (optional)]. |  | Protocol | Client | Normative | Unverified
MS-ASCMD_R5676 | 2.2.3.17 | [In BodyType] [Element BodyType in Settings command Oof Set request , the number allowed is 1…1 (required) if a reply message is present]; otherwise, [the number allowed is] 0…1 (optional). |  | Protocol | Client | Normative | Unverified
MS-ASCMD_R1103 | 2.2.3.17 | [In BodyType] Element BodyType in Settings command Oof response, the parent element is OofMessage. |  | Protocol | Server | Normative | Adapter
MS-ASCMD_R1104 | 2.2.3.17 | [In BodyType] None [Element BodyType in Settings command Oof response has no child element.] |  | Protocol | Server | Normative | Adapter
MS-ASCMD_R1105 | 2.2.3.17 | [In BodyType] Element BodyType in Settings command Oof response, the data type is string. |  | Protocol | Server | Normative | Adapter
MS-ASCMD_R1106 | 2.2.3.17 | [In BodyType] Element BodyType in Settings command Oof response, the number allowed is 1…1 (required) if a ReplyMessage element is present [; otherwise, 0…1 (optional)]. |  | Protocol | Server | Normative | Test Case
MS-ASCMD_R5677 | 2.2.3.17 | [In BodyType] [Element BodyType in Settings command Oof response, the number allowed is 1…1 (required) if a ReplyMessage element is present]; otherwise, [the number allowed is ] 0…1 (optional). |  | Protocol | Server | Normative | Test Case
MS-ASCMD_R821 | 2.2.3.17 | [In BodyType] The following are the permitted values for the BodyType element: Text , HTML. |  | Protocol | Both | Normative | Adapter
MS-ASCMD_R822 | 2.2.3.17 | [In BodyType] If the BodyType element has the value "HTML", all message strings are sent in the HTML format. |  | Protocol | Client | Normative | Unverified
MS-ASCMD_R823 | 2.2.3.17 | [In BodyType] If the BodyType element has the value "Text", the message strings are sent in plain text. |  | Protocol | Client | Normative | Unverified
MS-ASCMD_R824 | 2.2.3.17 | [In BodyType] Because there is no default value, the BodyType element MUST be present (with a non-NULL value) in a Settings command Oof Get operation request. |  | Protocol | Client | Normative | Unverified
MS-ASCMD_R825 | 2.2.3.17 | [In BodyType] [The BodyType element ] MUST be present (with a non-NULL value) in a Settings command Oof Set operation request if the ReplyMessage element (section 2.2.3.140) has been set. |  | Protocol | Client | Normative | Unverified
MS-ASCMD_R826 | 2.2.3.17 | [In BodyType] [The BodyType element ] MUST always be present (with a non-NULL value) in a Settings command Oof Get operation response if the ReplyMessage element is returned. |  | Protocol | Server | Normative | Test Case
MS-ASCMD_R6197 | 2.2.3.17 | [In BodyType] Protocol version 12.1 supports this [BodyType] element. |  | Protocol | Both | Normative | Unverified
MS-ASCMD_R6198 | 2.2.3.17 | [In BodyType] Protocol version 14.0 supports this [BodyType] element. |  | Protocol | Both | Normative | Unverified
MS-ASCMD_R6199 | 2.2.3.17 | [In BodyType] Protocol version 14.1 supports this [BodyType] element. |  | Protocol | Both | Normative | Unverified
MS-ASCMD_R6200 | 2.2.3.17 | [In BodyType] Protocol version 16.0 supports this [BodyType] element. |  | Protocol | Both | Normative | Unverified
MS-ASCMD_R6200100701 | 2.2.3.17 | [In BodyType] Protocol version 16.1 supports this [BodyType] element. |  | Protocol | Both | Normative | Unverified
MS-ASCMD_R827 | 2.2.3.18 | [In CalendarId] The CalendarId element is an optional child element of the Result element in MeetingResponse command responses that specifies the server ID of the calendar item. |  | Protocol | Server | Informative | Unverified
MS-ASCMD_R828 | 2.2.3.18 | [In CalendarId] The CalendarId element value can be up to 64 characters in length. |  | Protocol | Server | Normative | Non-testable | Partially verified by derived requirement: MS-ASCMD_R5868.
MS-ASCMD_R5868 | 2.2.3.18 | [In CalendarId] The CalendarId element value is not larger than 64 characters in length. | MS-ASCMD_R828:p | Protocol | Server | Normative | Adapter
MS-ASCMD_R829 | 2.2.3.18 | [In CalendarId] All elements referenced in this section [2.2.3.18] are defined in the MeetingResponse namespace. |  | Protocol | Server | Informative | Unverified
MS-ASCMD_R1107 | 2.2.3.18 | [In CalendarId] Element CalendarId in MeetingResponse command response (section 2.2.2.10), the parent element is Result (section 2.2.3.146.1). |  | Protocol | Server | Normative | Adapter
MS-ASCMD_R1108 | 2.2.3.18 | [In CalendarId] None [Element CalendarId in MeetingResponse command response (section 2.2.2.10) has no child element.] |  | Protocol | Server | Normative | Adapter
MS-ASCMD_R1109 | 2.2.3.18 | [In CalendarId] Element CalendarId in MeetingResponse command response (section 2.2.2.10), the data type is string ([MS-ASDTYPE] section 2.7). |  | Protocol | Server | Normative | Adapter
MS-ASCMD_R1110 | 2.2.3.18 | [In CalendarId] Element CalendarId in MeetingResponse command response (section 2.2.2.10), the number allowed is 0...1 (optional). |  | Protocol | Server | Normative | Adapter
MS-ASCMD_R830 | 2.2.3.18 | [In CalendarId] The CalendarId element is included in the MeetingResponse command response that is sent to the client if the meeting request was not declined. |  | Protocol | Server | Normative | Test Case
MS-ASCMD_R831 | 2.2.3.18 | [In CalendarId] If the meeting is accepted [or tentatively accepted], the server adds a new item to the calendar, if none is present, and returns the item's server ID in the CalendarId element in the response. |  | Protocol | Server | Normative | Test Case
MS-ASCMD_R5678 | 2.2.3.18 | [In CalendarId] If the meeting is [accepted or] tentatively accepted, the server adds a new item to the calendar, if none is present and returns the item's server ID in the CalendarId element in the response. |  | Protocol | Server | Normative | Test Case
MS-ASCMD_R832 | 2.2.3.18 | [In CalendarId] If the client created a tentative meeting calendar item, the client updates that item with the new server ID. |  | Protocol | Client | Normative | Unverified
MS-ASCMD_R833 | 2.2.3.18 | [In CalendarId] The client also changes the busy status from tentative to busy. |  | Protocol | Client | Normative | Unverified
MS-ASCMD_R834 | 2.2.3.18 | [In CalendarId] When a meeting is accepted, the server also creates a new calendar item with the same server ID. |  | Protocol | Server | Normative | Unverified
MS-ASCMD_R835 | 2.2.3.18 | [In CalendarId] This [When a meeting is accepted, the server also creates a new calendar item with the same server ID] means there is a conflict that will be resolved the next time the calendar is synchronized. |  | Protocol | Server | Informative | Unverified
MS-ASCMD_R837 | 2.2.3.18 | [In CalendarId] If the meeting is declined, the response does not contain a CalendarId element. |  | Protocol | Server | Normative | Test Case
MS-ASCMD_R6201 | 2.2.3.18 | [In CalendarId] Protocol version 12.1 supports this [CalendarId] element. |  | Protocol | Both | Normative | Unverified
MS-ASCMD_R6202 | 2.2.3.18 | [In CalendarId] Protocol version 14.0 supports this [CalendarId] element. |  | Protocol | Both | Normative | Unverified
MS-ASCMD_R6203 | 2.2.3.18 | [In CalendarId] Protocol version 14.1 supports this [CalendarId] element. |  | Protocol | Both | Normative | Unverified
MS-ASCMD_R6204 | 2.2.3.18 | [In CalendarId] Protocol version 16.0 supports this [CalendarId] element. |  | Protocol | Both | Normative | Unverified
MS-ASCMD_R6204100701 | 2.2.3.18 | [In CalendarId] Protocol version 16.1 supports this [CalendarId] element. |  | Protocol | Both | Normative | Unverified
MS-ASCMD_R838 | 2.2.3.19 | [In Certificate] The Certificate element is used in the following command requests and responses: ResolveRecipients command responses (section 2.2.2.13), ValidateCert command requests and responses (section 2.2.2.20). |  | Protocol | Both | Informative | Unverified
MS-ASCMD_R839 | 2.2.3.19 | [In Certificate] The definition of the Certificate element differs according to the context in which it [Certificate element] is used. |  | Protocol | Both | Informative | Unverified
MS-ASCMD_R840 | 2.2.3.19 | [In Certificate] For more details, see section 2.2.3.19.1 and section 2.2.3.19.2. |  | Protocol | Both | Informative | Unverified
MS-ASCMD_R841 | 2.2.3.19.1 | [In Certificate(ResolveRecipients)] The Certificate element is an optional child element of the Certificates element in ResolveRecipients command responses that contains the X509 certificate binary large object (BLOB) that is encoded with base64 encoding. |  | Protocol | Server | Informative | Unverified
MS-ASCMD_R842 | 2.2.3.19.1 | [In Certificate(ResolveRecipients)] All elements referenced in this section [2.2.3.19.1] are defined in the ResolveRecipients namespace. |  | Protocol | Server | Informative | Unverified
MS-ASCMD_R1111 | 2.2.3.19.1 | [In Certificate(ResolveRecipients)] Element Certificate in ResolveRecipients command response (section 2.2.2.14), the parent element is Certificates (section 2.2.3.23.1). |  | Protocol | Server | Normative | Adapter
MS-ASCMD_R1112 | 2.2.3.19.1 | [In Certificate(ResolveRecipients)] None [Element Certificate in ResolveRecipients command response (section 2.2.2.14) has no child element.] |  | Protocol | Server | Normative | Adapter
MS-ASCMD_R1113 | 2.2.3.19.1 | [In Certificate(ResolveRecipients)] Element Certificate in ResolveRecipients command response (section 2.2.2.14), the data type is string ([MS-ASDTYPE] section 2.7) (encoded with base64 encoding). |  | Protocol | Server | Normative | Adapter
MS-ASCMD_R1114 | 2.2.3.19.1 | [In Certificate(ResolveRecipients)] Element Certificate in ResolveRecipients command response (section 2.2.2.14), the number allowed is 0...N (optional). |  | Protocol | Server | Normative | Adapter
MS-ASCMD_R843 | 2.2.3.19.1 | [In Certificate(ResolveRecipients)] This element [Certificate] is returned by the server only if the client specifies a value of 2 in the CertificateRetrieval element (section 2.2.3.22) in the ResolveRecipients command request. |  | Protocol | Both | Normative | Test Case
MS-ASCMD_R6205 | 2.2.3.19.1 | [In Certificate(ResolveRecipients)] Protocol version 12.1 supports this [Certificate(ResolveRecipients)] element. |  | Protocol | Both | Normative | Unverified
MS-ASCMD_R6206 | 2.2.3.19.1 | [In Certificate(ResolveRecipients)] Protocol version 14.0 supports this [Certificate(ResolveRecipients)] element. |  | Protocol | Both | Normative | Unverified
MS-ASCMD_R6207 | 2.2.3.19.1 | [In Certificate(ResolveRecipients)] Protocol version 14.1 supports this [Certificate(ResolveRecipients)] element. |  | Protocol | Both | Normative | Unverified
MS-ASCMD_R6208 | 2.2.3.19.1 | [In Certificate(ResolveRecipients)] Protocol version 16.0 supports this [Certificate(ResolveRecipients)] element. |  | Protocol | Both | Normative | Unverified
MS-ASCMD_R6208100701 | 2.2.3.19.1 | [In Certificate(ResolveRecipients)] Protocol version 16.1 supports this [Certificate(ResolveRecipients)] element. |  | Protocol | Both | Normative | Unverified
MS-ASCMD_R844 | 2.2.3.19.2 | [In Certificate(ValidateCert)] The Certificate element is a required child element of the Certificates element and the CertificateChain element in ValidateCert command requests that contains the X509 certificate BLOB that is encoded with base64 encoding. |  | Protocol | Client | Normative | Unverified
MS-ASCMD_R845 | 2.2.3.19.2 | [In Certificate(ValidateCert)] The Certificate element is an optional child element of the ValidateCert element in ValidateCert command responses that contains the status of the certificate validation. |  | Protocol | Server | Informative | Unverified
MS-ASCMD_R846 | 2.2.3.19.2 | [In Certificate(ValidateCert)] All elements referenced in this section [2.2.3.19.2] are defined in the ValidateCert namespace. |  | Protocol | Both | Informative | Unverified
MS-ASCMD_R1115 | 2.2.3.19.2 | [In Certificate(ValidateCert)] Element Certificate in ValidateCert command request (section 2.2.2.21), the parent elements are Certificates (section 2.2.3.23.2), CertificateChain (section 2.2.3.20). |  | Protocol | Client | Normative | Unverified
MS-ASCMD_R1116 | 2.2.3.19.2 | [In Certificate(ValidateCert)] None [Element Certificate in ValidateCert command request (section 2.2.2.21) has no child element.] |  | Protocol | Client | Normative | Unverified
MS-ASCMD_R1117 | 2.2.3.19.2 | [In Certificate(ValidateCert)] Element Certificate in ValidateCert command request (section 2.2.2.21), the data type is string ([MS-ASDTYPE] section 2.7) (encoded with base64 encoding). |  | Protocol | Client | Normative | Unverified
MS-ASCMD_R1118 | 2.2.3.19.2 | [In Certificate(ValidateCert)] Element Certificate in ValidateCert command request (section 2.2.2.21), the number allowed is 1...N (required). |  | Protocol | Client | Normative | Unverified
MS-ASCMD_R1119 | 2.2.3.19.2 | [In Certificate(ValidateCert)] Element Certificate in ValidateCert command response, the parent element is ValidateCert (section 2.2.3.185). |  | Protocol | Server | Normative | Adapter
MS-ASCMD_R1120 | 2.2.3.19.2 | [In Certificate(ValidateCert)] Element Certificate in ValidateCert command response, the child element is Status (section 2.2.3.167.17). |  | Protocol | Server | Normative | Adapter
MS-ASCMD_R1121 | 2.2.3.19.2 | [In Certificate(ValidateCert)] Element Certificate in ValidateCert command response, the data type is container ([MS-ASDTYPE] section 2.2). |  | Protocol | Server | Normative | Adapter
MS-ASCMD_R1122 | 2.2.3.19.2 | [In Certificate(ValidateCert)] Element Certificate in ValidateCert command response, the number allowed is 0...N (optional). |  | Protocol | Server | Normative | Adapter
MS-ASCMD_R6209 | 2.2.3.19.2 | [In Certificate(ValidateCert)] Protocol version 12.1 supports this [Certificate(ValidateCert)] element. |  | Protocol | Both | Normative | Unverified
MS-ASCMD_R6210 | 2.2.3.19.2 | [In Certificate(ValidateCert)] Protocol version 14.0 supports this [Certificate(ValidateCert)] element. |  | Protocol | Both | Normative | Unverified
MS-ASCMD_R6211 | 2.2.3.19.2 | [In Certificate(ValidateCert)] Protocol version 14.1 supports this [Certificate(ValidateCert)] element. |  | Protocol | Both | Normative | Unverified
MS-ASCMD_R6212 | 2.2.3.19.2 | [In Certificate(ValidateCert)] Protocol version 16.0 supports this [Certificate(ValidateCert)] element. |  | Protocol | Both | Normative | Unverified
MS-ASCMD_R6212100701 | 2.2.3.19.2 | [In Certificate(ValidateCert)] Protocol version 16.1 supports this [Certificate(ValidateCert)] element. |  | Protocol | Both | Normative | Unverified
MS-ASCMD_R847 | 2.2.3.20 | [In CertificateChain] The CertificateChain element is an optional child element of the ValidateCert element in ValidateCert command requests that contains the list of certificates to be validated. |  | Protocol | Client | Informative | Unverified
MS-ASCMD_R848 | 2.2.3.20 | [In CertificateChain] All elements referenced in this section [2.2.3.20] are defined in the ValidateCert namespace. |  | Protocol | Client | Informative | Unverified
MS-ASCMD_R1123 | 2.2.3.20 | [In CertificateChain] Element CertificateChain in ValidateCert command request (section 2.2.2.21), the parent element is ValidateCert (section 2.2.3.185). |  | Protocol | Client | Normative | Unverified
MS-ASCMD_R1124 | 2.2.3.20 | [In CertificateChain] Element CertificateChain in ValidateCert command request (section 2.2.2.21), the child element is Certificate (section 2.2.3.19.2). |  | Protocol | Client | Normative | Unverified
MS-ASCMD_R1125 | 2.2.3.20 | [In CertificateChain] Element CertificateChain in ValidateCert command request (section 2.2.2.21), the data type is container ([MS-ASDTYPE] section 2.2). |  | Protocol | Client | Normative | Unverified
MS-ASCMD_R1126 | 2.2.3.20 | [In CertificateChain] Element CertificateChain in ValidateCert command request (section 2.2.2.21), the number allowed is 0…1 (optional). |  | Protocol | Client | Normative | Unverified
MS-ASCMD_R6213 | 2.2.3.20 | [In CertificateChain] Protocol version 12.1 supports this [CertificateChain] element. |  | Protocol | Both | Normative | Unverified
MS-ASCMD_R6214 | 2.2.3.20 | [In CertificateChain] Protocol version 14.0 supports this [CertificateChain] element. |  | Protocol | Both | Normative | Unverified
MS-ASCMD_R6215 | 2.2.3.20 | [In CertificateChain] Protocol version 14.1 supports this [CertificateChain] element. |  | Protocol | Both | Normative | Unverified
MS-ASCMD_R6216 | 2.2.3.20 | [In CertificateChain] Protocol version 16.0 supports this [CertificateChain] element. |  | Protocol | Both | Normative | Unverified
MS-ASCMD_R6216100701 | 2.2.3.20 | [In CertificateChain] Protocol version 16.1 supports this [CertificateChain] element. |  | Protocol | Both | Normative | Unverified
MS-ASCMD_R849 | 2.2.3.21 | [In CertificateCount] The CertificateCount element is an optional child element of the Certificates element in ResolveRecipients command responses that specifies the number of valid certificates that were found for the recipient. |  | Protocol | Server | Informative | Unverified
MS-ASCMD_R850 | 2.2.3.21 | [In CertificateCount] All elements referenced in this section [2.2.3.21] are defined in the ResolveRecipients namespace. |  | Protocol | Server | Informative | Unverified
MS-ASCMD_R1127 | 2.2.3.21 | [In CertificateCount] Element CertificateCount in ResolveRecipients command response (section 2.2.2.14), the parent element is Certificates (section 2.2.3.23.1). |  | Protocol | Server | Normative | Adapter
MS-ASCMD_R1128 | 2.2.3.21 | [In CertificateCount] None [Element CertificateCount in ResolveRecipients command response (section 2.2.2.14) has no child element. ] |  | Protocol | Server | Normative | Adapter
MS-ASCMD_R1129 | 2.2.3.21 | [In CertificateCount] Element CertificateCount in ResolveRecipients command response (section 2.2.2.14), the data type is integer ([MS-ASDTYPE] section 2.6). |  | Protocol | Server | Normative | Adapter
MS-ASCMD_R1130 | 2.2.3.21 | [In CertificateCount] Element CertificateCount in ResolveRecipients command response (section 2.2.2.14), the number allowed is 0…1 (optional) per Certificates parent element. |  | Protocol | Server | Normative | Adapter
MS-ASCMD_R851 | 2.2.3.21 | [In CertificateCount] If a Status element (section 2.2.3.167.11) value of 8 is returned with the Certificates element, the CertificateCount element specifies the number of recipient certificates that were not returned. |  | Protocol | Server | Normative | Unverified
MS-ASCMD_R6217 | 2.2.3.21 | [In CertificateCount] Protocol version 12.1 supports this [CertificateCount] element. |  | Protocol | Both | Normative | Unverified
MS-ASCMD_R6218 | 2.2.3.21 | [In CertificateCount] Protocol version 14.0 supports this [CertificateCount] element. |  | Protocol | Both | Normative | Unverified
MS-ASCMD_R6219 | 2.2.3.21 | [In CertificateCount] Protocol version 14.1 supports this [CertificateCount] element. |  | Protocol | Both | Normative | Unverified
MS-ASCMD_R6220 | 2.2.3.21 | [In CertificateCount] Protocol version 16.0 supports this [CertificateCount] element. |  | Protocol | Both | Normative | Unverified
MS-ASCMD_R6220100701 | 2.2.3.21 | [In CertificateCount] Protocol version 16.1 supports this [CertificateCount] element. |  | Protocol | Both | Normative | Unverified
MS-ASCMD_R852 | 2.2.3.22 | [In CertificateRetrieval] The CertificateRetrieval element is an optional child element of the Options element in ResolveRecipients command requests that specifies whether S/MIME certificates are returned by the server for each resolved recipient. |  | Protocol | Both | Informative | Unverified
MS-ASCMD_R854 | 2.2.3.22 | [In CertificateRetrieval] All elements referenced in this section [2.2.3.22] are defined in the ResolveRecipients namespace. |  | Protocol | Client | Informative | Unverified
MS-ASCMD_R1131 | 2.2.3.22 | [In CertificateRetrieval] Element CertificateRetrieval in ResolveRecipients command request (section 2.2.2.14), the parent element is Options (section 2.2.3.119.3). |  | Protocol | Client | Normative | Unverified
MS-ASCMD_R1132 | 2.2.3.22 | [In CertificateRetrieval] None [Element CertificateRetrieval in ResolveRecipients command request (section 2.2.2.14) has no child element.] |  | Protocol | Client | Normative | Unverified
MS-ASCMD_R1133 | 2.2.3.22 | [In CertificateRetrieval] Element CertificateRetrieval in ResolveRecipients command request (section 2.2.2.14), the data type is integer ([MS-ASDTYPE] section 2.6). |  | Protocol | Client | Normative | Unverified
MS-ASCMD_R1134 | 2.2.3.22 | [In CertificateRetrieval] Element CertificateRetrieval in ResolveRecipients command request (section 2.2.2.14), the number allowed is 0...1 (optional). |  | Protocol | Client | Normative | Unverified
MS-ASCMD_R855 | 2.2.3.22 | [In CertificateRetrieval] The following table shows valid values [1, 2, 3] for the CertificateRetrieval element. |  | Protocol | Client | Normative | Unverified
MS-ASCMD_R856 | 2.2.3.22 | [In CertificateRetrieval] Value 1 means do not retrieve certificates for the recipient (default). |  | Protocol | Both | Normative | Test Case
MS-ASCMD_R857 | 2.2.3.22 | [In CertificateRetrieval] Value 2 means retrieve the full certificate for each resolved recipient. |  | Protocol | Both | Normative | Test Case
MS-ASCMD_R858 | 2.2.3.22 | [In CertificateRetrieval] Value 3 means retrieve the mini certificate for each resolved recipient. |  | Protocol | Both | Normative | Test Case
MS-ASCMD_R6221 | 2.2.3.22 | [In CertificateRetrieval] Protocol version 12.1 supports this [CertificateRetrieval] element. |  | Protocol | Both | Normative | Unverified
MS-ASCMD_R6222 | 2.2.3.22 | [In CertificateRetrieval] Protocol version 14.0 supports this [CertificateRetrieval] element. |  | Protocol | Both | Normative | Unverified
MS-ASCMD_R6223 | 2.2.3.22 | [In CertificateRetrieval] Protocol version 14.1 supports this [CertificateRetrieval] element. |  | Protocol | Both | Normative | Unverified
MS-ASCMD_R6224 | 2.2.3.22 | [In CertificateRetrieval] Protocol version 16.0 supports this [CertificateRetrieval] element. |  | Protocol | Both | Normative | Unverified
MS-ASCMD_R6224100701 | 2.2.3.22 | [In CertificateRetrieval] Protocol version 16.1 supports this [CertificateRetrieval] element. |  | Protocol | Both | Normative | Unverified
MS-ASCMD_R859 | 2.2.3.23 | [In Certificates] The Certificates element is used in the following command requests and responses: ResolveRecipients command responses (section 2.2.2.13), ValidateCert command requests (section 2.2.2.20). |  | Protocol | Both | Informative | Unverified
MS-ASCMD_R860 | 2.2.3.23 | [In Certificates] The definition of the Certificates element differs according to the context in which it [Certificates element] is used. |  | Protocol | Both | Informative | Unverified
MS-ASCMD_R861 | 2.2.3.23 | [In Certificates] For more details, see section 2.2.3.23.1 and section 2.2.3.23.2. |  | Protocol | Both | Informative | Unverified
MS-ASCMD_R862 | 2.2.3.23.1 | [In Certificates(ResolveRecipients)] The Certificates element is an optional child element of the Recipient element in ResolveRecipients command responses that contains information about the certificates for a recipient. |  | Protocol | Server | Informative | Unverified
MS-ASCMD_R863 | 2.2.3.23.1 | [In Certificates(ResolveRecipients)] All elements referenced in this section [2.2.3.23.1] are defined in the ResolveRecipients namespace. |  | Protocol | Server | Informative | Unverified
MS-ASCMD_R1135 | 2.2.3.23.1 | [In Certificates(ResolveRecipients)] Element Certificates(ResolveRecipients) in ResolveRecipients command response (section 2.2.2.14), the parent element is Recipient (section 2.2.3.136). |  | Protocol | Server | Normative | Adapter
MS-ASCMD_R1136 | 2.2.3.23.1 | [In Certificates(ResolveRecipients)] Element Certificates(ResolveRecipients) in ResolveRecipients command response (section 2.2.2.14), the child elements are Status (section2.2.3.167.11), CertificateCount (section 2.2.3.21) , RecipientCount (section 2.2.3.137) , Certificate (section 2.2.3.19) , MiniCertificate (section 2.2.3.106) |  | Protocol | Server | Normative | Adapter
MS-ASCMD_R1137 | 2.2.3.23.1 | [In Certificates(ResolveRecipients)] Element Certificates(ResolveRecipients) in ResolveRecipients command response (section 2.2.2.14), the data type is container ([MS-ASDTYPE] section 2.2). |  | Protocol | Server | Normative | Adapter
MS-ASCMD_R1138 | 2.2.3.23.1 | [In Certificates(ResolveRecipients)] Element Certificates(ResolveRecipients) in ResolveRecipients command response (section 2.2.2.14), the number allowed is 0...1 (optional). |  | Protocol | Server | Normative | Adapter
MS-ASCMD_R864 | 2.2.3.23.1 | [In Certificates(ResolveRecipients)] Although multiple Certificates elements can be included in a response, only one Certificates element is allowed per Recipient parent element. |  | Protocol | Server | Normative | Unverified
MS-ASCMD_R6225 | 2.2.3.23.1 | [In Certificates(ResolveRecipients)] Protocol version 12.1 supports this [Certificates(ResolveRecipients)] element. |  | Protocol | Both | Normative | Unverified
MS-ASCMD_R6226 | 2.2.3.23.1 | [In Certificates(ResolveRecipients)] Protocol version 14.0 supports this [Certificates(ResolveRecipients)] element. |  | Protocol | Both | Normative | Unverified
MS-ASCMD_R6227 | 2.2.3.23.1 | [In Certificates(ResolveRecipients)] Protocol version 14.1 supports this [Certificates(ResolveRecipients)] element. |  | Protocol | Both | Normative | Unverified
MS-ASCMD_R6228 | 2.2.3.23.1 | [In Certificates(ResolveRecipients)] Protocol version 16.0 supports this [Certificates(ResolveRecipients)] element. |  | Protocol | Both | Normative | Unverified
MS-ASCMD_R6228100701 | 2.2.3.23.1 | [In Certificates(ResolveRecipients)] Protocol version 16.1 supports this [Certificates(ResolveRecipients)] element. |  | Protocol | Both | Normative | Unverified
MS-ASCMD_R865 | 2.2.3.23.2 | [In Certificates(ValidateCert)] The Certificates element is a required child element of the ValidateCert element in ValidateCert command requests that contains the list of certificates to be validated. |  | Protocol | Client | Normative | Unverified
MS-ASCMD_R866 | 2.2.3.23.2 | [In Certificates(ValidateCert)] All elements referenced in this section [2.2.3.23.2] are defined in the ValidateCert namespace. |  | Protocol | Client | Informative | Unverified
MS-ASCMD_R1139 | 2.2.3.23.2 | [In Certificates(ValidateCert)] Element Certificates (ValidateCert) in ValidateCert command request (section 2.2.2.21), the parent element is ValidateCert (section 2.2.3.185). |  | Protocol | Client | Normative | Unverified
MS-ASCMD_R1140 | 2.2.3.23.2 | [In Certificates(ValidateCert)] Element Certificates (ValidateCert) in ValidateCert command request (section 2.2.2.21), the child element is Certificate (section 2.2.3.19.2). |  | Protocol | Client | Normative | Unverified
MS-ASCMD_R1141 | 2.2.3.23.2 | [In Certificates(ValidateCert)] Element Certificates (ValidateCert) in ValidateCert command request (section 2.2.2.21), the data type is container ([MS-ASDTYPE] section 2.2). |  | Protocol | Client | Normative | Unverified
MS-ASCMD_R1142 | 2.2.3.23.2 | [In Certificates(ValidateCert)] Element Certificates (ValidateCert) in ValidateCert command request (section 2.2.2.21), the number allowed is 1…1 (required). |  | Protocol | Client | Normative | Unverified
MS-ASCMD_R6229 | 2.2.3.23.2 | [In Certificates(ValidateCert)] Protocol version 12.1 supports this [Certificates(ValidateCert)] element. |  | Protocol | Both | Normative | Unverified
MS-ASCMD_R6230 | 2.2.3.23.2 | [In Certificates(ValidateCert)] Protocol version 14.0 supports this [Certificates(ValidateCert)] element. |  | Protocol | Both | Normative | Unverified
MS-ASCMD_R6231 | 2.2.3.23.2 | [In Certificates(ValidateCert)] Protocol version 14.1 supports this [Certificates(ValidateCert)] element. |  | Protocol | Both | Normative | Unverified
MS-ASCMD_R6232 | 2.2.3.23.2 | [In Certificates(ValidateCert)] Protocol version 16.0 supports this [Certificates(ValidateCert)] element. |  | Protocol | Both | Normative | Unverified
MS-ASCMD_R6232100701 | 2.2.3.23.2 | [In Certificates(ValidateCert)] Protocol version 16.1 supports this [Certificates(ValidateCert)] element. |  | Protocol | Both | Normative | Unverified
MS-ASCMD_R867 | 2.2.3.24 | [In Change] The Change element is an optional child element of the Commands element in Sync command requests that modifies properties of an existing object on the client device or the server. |  | Protocol | Client | Informative | Unverified
MS-ASCMD_R868 | 2.2.3.24 | [In Change] The Change element is an optional child element of the Commands element and the Responses element in Sync command responses that contains properties of an existing object on the client device or the server that were modified. |  | Protocol | Both | Informative | Unverified
MS-ASCMD_R869 | 2.2.3.24 | [In Change] The changed object is identified by its ServerId element. |  | Protocol | Both | Informative | Unverified
MS-ASCMD_R870 | 2.2.3.24 | [In Change] Elements referenced in this section [2.2.3.24] are defined in the AirSync namespace, except where otherwise indicated by the presence of a namespace prefix (as defined in section 2.2.1). |  | Protocol | Both | Informative | Unverified
MS-ASCMD_R1143 | 2.2.3.24 | [In Change] Element Change in Sync command request (section 2.2.2.20), the parent element is Commands (section 2.2.3.32). |  | Protocol | Client | Normative | Unverified
MS-ASCMD_R5259 | 2.2.3.24 | [In Change] Element Change in Sync command request (section 2.2.2.20), the child elements are ServerId (section 2.2.3.156.7), ApplicationData (section 2.2.3.11), airsyncbase:InstanceId ([MS-ASAIRS] section 2.2.2.25), email2:Send ([MS-ASEMAIL] section 2.2.2.69). |  | Protocol | Client | Normative | Unverified
MS-ASCMD_R1145 | 2.2.3.24 | [In Change] Element Change in Sync command request (section 2.2.2.20), the data type is container ([MS-ASDTYPE] section 2.2). |  | Protocol | Client | Normative | Unverified
MS-ASCMD_R1146 | 2.2.3.24 | [In Change] Element Change in Sync command request (section 2.2.2.20), the number allowed is 0...N (optional). |  | Protocol | Client | Normative | Unverified
MS-ASCMD_R1147 | 2.2.3.24 | [In Change] Element Change in Sync command response, the parent element is Commands. |  | Protocol | Server | Normative | Adapter
MS-ASCMD_R1148 | 2.2.3.24 | [In Change] Element Change in Sync command response, the child elements are ServerId, ApplicationData, Class (section 2.2.3.27.5). |  | Protocol | Server | Normative | Adapter
MS-ASCMD_R1149 | 2.2.3.24 | [In Change] Element Change in Sync command response, the data type is container. |  | Protocol | Server | Normative | Adapter
MS-ASCMD_R1150 | 2.2.3.24 | [In Change] Element Change in Sync command response, the number allowed is 0...N (optional). |  | Protocol | Server | Normative | Adapter
MS-ASCMD_R1151 | 2.2.3.24 | [In Change] Element Change in Sync command response, the parent element is Responses (section 2.2.3.145). |  | Protocol | Server | Normative | Adapter
MS-ASCMD_R1152 | 2.2.3.24 | [In Change] Element Change in Sync command response, the child elements are ServerId, Class, Status (section 2.2.3.167.16). |  | Protocol | Server | Normative | Adapter
MS-ASCMD_R1153 | 2.2.3.24 | [In Change] Element Change in Sync command response, the data type is container. |  | Protocol | Server | Normative | Adapter
MS-ASCMD_R1154 | 2.2.3.24 | [In Change] Element Change in Sync command response, the number allowed is 0...N (optional). |  | Protocol | Server | Normative | Adapter
MS-ASCMD_R6233 | 2.2.3.24 | [In Change] The server is not required to send an individual response for every operation that is sent by the client. |  | Protocol | Both | Informative | Unverified
MS-ASCMD_R6234 | 2.2.3.24 | [In Change] The client only receives responses for successful additions, successful fetches, successful changes that include an attachment being added, and failed changes and deletions. |  | Protocol | Client | Normative | Unverified
MS-ASCMD_R6235 | 2.2.3.24 | [In change] When the client does not receive a response, the client MUST assume that the operation succeeded unless informed otherwise. |  | Protocol | Client | Normative | Unverified
MS-ASCMD_R871 | 2.2.3.24 | [In Change] In a Sync command request or response, one or more Change elements can appear as a child element of the Commands element for a particular collection. |  | Protocol | Both | Informative | Unverified
MS-ASCMD_R873 | 2.2.3.24 | [In Change] Certain in-schema properties remain untouched in the following cases: If there is only an email:Flag ([MS-ASEMAIL] section 2.2.2.34) [, email:Read ([MS-ASEMAIL] section 2.2.2.58), or email:Categories ([MS-ASEMAIL] section 2.2.2.16)] change (that is, if only an email:Flag, email:Categories, or email:Read element is present), all other properties will remain unchanged. |  | Protocol | Both | Normative | Test Case
MS-ASCMD_R5825 | 2.2.3.24 | [In Change] Certain in-schema properties remain untouched in the following cases: If there is only an [email:Flag ([MS-ASEMAIL] section 2.2.2.34),] email:Read ([MS-ASEMAIL] section 2.2.2.58) [, or email:Categories ([MS-ASEMAIL] section 2.2.2.16)] change (that is, if only an email:Flag, email:Categories or email:Read element is present), all other properties will remain unchanged. |  | Protocol | Server | Normative | Test Case
MS-ASCMD_R5826 | 2.2.3.24 | [In Change] Certain in-schema properties remain untouched in the following three cases: If there is only [an email:Flag ([MS-ASEMAIL] section 2.2.2.34), email:Read ([MS-ASEMAIL] section 2.2.2.58), or] email:Categories ([MS-ASEMAIL] section 2.2.2.16) change (that is, if only an email:Flag, email:Categories or email:Read element is present), all other properties will remain unchanged. |  | Protocol | Server | Normative | Test Case
MS-ASCMD_R874 | 2.2.3.24 | [In Change] [If there is only an email:Flag ([MS-ASEMAIL] section 2.2.2.34), email:Read ([MS-ASEMAIL] section 2.2.2.58), or email:Categories ([MS-ASEMAIL] section 2.2.2.16) change (that is, if only an email:Flag, email:Categories or email:Read element is present),] the client SHOULD NOT send the other elements in the request. |  | Protocol | Client | Normative | Unverified
MS-ASCMD_R875 | 2.2.3.24 | [In Change] If all the other elements are sent, extra bandwidth is used, but no errors occur. |  | Protocol | Server | Normative | Test Case
MS-ASCMD_R876 | 2.2.3.24 | [In Change] [Certain in-schema properties remain untouched in the following three cases:] If a calendar:Exceptions ([MS-ASCAL] section 2.2.2.22) node is not specified, the properties for that calendar:Exceptions node will remain unchanged. |  | Protocol | Server | Normative | Test Case
MS-ASCMD_R877 | 2.2.3.24 | [In Change] If a calendar:Exception ([MS-ASCAL] section 2.2.2.21) node within the calendar:Exceptions node is not present, that particular exception will remain unchanged. |  | Protocol | Both | Normative | Test Case
MS-ASCMD_R878 | 2.2.3.24 | [In Change] [Certain in-schema properties remain untouched in the following three cases:] If the airsyncbase:Body, airsyncbase:Data, or contacts:Picture elements are not present, the corresponding properties will remain unchanged. |  | Protocol | Server | Normative | Test Case
MS-ASCMD_R6236 | 2.2.3.24 | [In Change] If an element specifying a calendar property is not present in the client request, the calendar property will remain unchanged on the calendar item. |  | Protocol | Both | Normative | Unverified
MS-ASCMD_R6237 | 2.2.3.24 | [In Change] This [If an element specifying a calendar property is not present in the client request, the calendar property will remain unchanged on the calendar item.] case does not apply to protocol versions 2.5, 12.0, 12.1, 14.0, and 14.1. |  | Protocol | Both | Informative | Unverified
MS-ASCMD_R879 | 2.2.3.24 | [In Change] In all other cases, if an in-schema property is not specified in a change request, the property is actively deleted from the item on the server. |  | Protocol | Server | Normative | Test Case
MS-ASCMD_R880 | 2.2.3.24 | [In Change] A client MUST be aware of this [if an in-schema property is not specified in a change request, the property is actively deleted from the item on the server] when it [client] is sending Sync requests. |  | Protocol | Client | Normative | Unverified
MS-ASCMD_R881 | 2.2.3.24 | [In Change] Otherwise [if a client dose not be aware of this [if an in-schema property is not specified in a change request, the property is actively deleted from the item on the server] when it [client] is sending Sync requests], data can be unintentionally removed. |  | Protocol | Both | Normative | Test Case
MS-ASCMD_R6238 | 2.2.3.24 | [In Change] When protocol version 16.0 is used and the changed object is a calendar item, the object is identified by both the ServerId element of the master item as well as the airsyncbase:InstanceId element of the specific occurrence. |  | Protocol | Both | Normative | Unverified
MS-ASCMD_R6239 | 2.2.3.24 | [In Change] The airsyncbase:InstanceId [and email2:Send] element is supported as child elements of the Change element only when protocol version 16.0 is used. |  | Protocol | Both | Informative | Unverified
MS-ASCMD_R6240 | 2.2.3.24 | [In Change] The [airsyncbase:InstanceId and] email2:Send element is supported as child elements of the Change element only when protocol version 16.0 is used. |  | Protocol | Both | Informative | Unverified
MS-ASCMD_R6241 | 2.2.3.24 | [In Change] Protocol version 12.1 supports this [Change] element. |  | Protocol | Both | Normative | Unverified
MS-ASCMD_R6242 | 2.2.3.24 | [In Change] Protocol version 14.0 supports this [Change] element. |  | Protocol | Both | Normative | Unverified
MS-ASCMD_R6243 | 2.2.3.24 | [In Change] Protocol version 14.1 supports this [Change] element. |  | Protocol | Both | Normative | Unverified
MS-ASCMD_R6244 | 2.2.3.24 | [In Change] Protocol version 16.0 supports this [Change] element. |  | Protocol | Both | Normative | Unverified
MS-ASCMD_R6244100701 | 2.2.3.24 | [In Change] Protocol version 16.1 supports this [Change] element. |  | Protocol | Both | Normative | Unverified
MS-ASCMD_R882 | 2.2.3.25 | [In Changes] The Changes element is an optional child element of the FolderSync element in FolderSync command responses that contains changes to the folder hierarchy. |  | Protocol | Server | Informative | Unverified
MS-ASCMD_R883 | 2.2.3.25 | [In Changes] It [Changes element] is used to update the client with folder additions, deletions, and updates on the server. |  | Protocol | Both | Informative | Unverified
MS-ASCMD_R884 | 2.2.3.25 | [In Changes] All elements referenced in this section [2.2.3.25] are defined in the FolderHierarchy namespace. |  | Protocol | Server | Informative | Unverified
MS-ASCMD_R1155 | 2.2.3.25 | [In Changes] Element Changes in FolderSync command response (section 2.2.2.4), the parent element is FolderSync (section 2.2.3.71). |  | Protocol | Server | Normative | Adapter
MS-ASCMD_R1156 | 2.2.3.25 | [In Changes] Element Changes in FolderSync command response (section 2.2.2.4), the child elements are Count (section 2.2.3.37), Update (section 2.2.3.177), Delete (section 2.2.3.42.1), Add (section 2.2.3.7.1). |  | Protocol | Server | Normative | Adapter
MS-ASCMD_R1157 | 2.2.3.25 | [In Changes] Element Changes in FolderSync command response (section 2.2.2.4), the data type is container ([MS-ASDTYPE] section 2.2). |  | Protocol | Server | Normative | Adapter
MS-ASCMD_R1158 | 2.2.3.25 | [In Changes] Element Changes in FolderSync command response (section 2.2.2.4), the number allowed is 0…1 (optional). |  | Protocol | Server | Normative | Adapter
MS-ASCMD_R885 | 2.2.3.25 | [In Changes] The server SHOULD maintain the same set of folder data being returned across synchronization key 0 (zero), in terms of ServerId (section 2.2.3.156.3) and DisplayName (section 2.2.3.47.3) mapping. |  | Protocol | Server | Normative | Non-testable
MS-ASCMD_R887 | 2.2.3.25 | [In Changes] While the server SHOULD maintain this mapping [ServerId (section 2.2.3.156.3) and DisplayName (section 2.2.3.47.3) mapping], clients MUST be able to handle having the server return a completely different set of mapped data. |  | Protocol | Client | Normative | Unverified
MS-ASCMD_R6245 | 2.2.3.25 | [In Changes] Protocol version 12.1 supports this [Changes] element. |  | Protocol | Both | Normative | Unverified
MS-ASCMD_R6246 | 2.2.3.25 | [In Changes] Protocol version 14.0 supports this [Changes] element. |  | Protocol | Both | Normative | Unverified
MS-ASCMD_R6247 | 2.2.3.25 | [In Changes] Protocol version 14.1 supports this [Changes] element. |  | Protocol | Both | Normative | Unverified
MS-ASCMD_R6248 | 2.2.3.25 | [In Changes] Protocol version 16.0 supports this [Changes] element. |  | Protocol | Both | Normative | Unverified
MS-ASCMD_R6248100701 | 2.2.3.25 | [In Changes] Protocol version 16.1 supports this [Changes] element. |  | Protocol | Both | Normative | Unverified
MS-ASCMD_R888 | 2.2.3.26 | [In CheckCRL] The CheckCRL element is an optional child element of the ValidateCert element in ValidateCert command requests that specifies whether the server ignores an unverifiable revocation status. |  | Protocol | Both | Informative | Unverified
MS-ASCMD_R891 | 2.2.3.26 | [In CheckCRL] All elements referenced in this section [2.2.3.26] are defined in the ValidateCert namespace. |  | Protocol | Client | Informative | Unverified
MS-ASCMD_R1159 | 2.2.3.26 | [In CheckCRL] Element CheckCRL in ValidateCert command request (section 2.2.2.21), the parent element is ValidateCert (section 2.2.3.185). |  | Protocol | Client | Normative | Unverified
MS-ASCMD_R1160 | 2.2.3.26 | [In CheckCRL] None [Element CheckCRL in ValidateCert command request (section 2.2.2.21) has no child element.] |  | Protocol | Client | Normative | Unverified
MS-ASCMD_R1161 | 2.2.3.26 | [In CheckCRL] Element CheckCRL in ValidateCert command request (section 2.2.2.21), the data type is integer ([MS-ASDTYPE] section 2.6). |  | Protocol | Client | Normative | Unverified
MS-ASCMD_R1162 | 2.2.3.26 | [In CheckCRL] Element CheckCRL in ValidateCert command request (section 2.2.2.21), the number allowed is 0...1 (optional). |  | Protocol | Client | Normative | Unverified
MS-ASCMD_R892 | 2.2.3.26 | [In CheckCRL] The revocation status of a certificate cannot be verified when the certificate revocation lists (CRLs) cannot be retrieved. |  | Protocol | Server | Informative | Unverified
MS-ASCMD_R893 | 2.2.3.26 | [In CheckCRL] When the CheckCRL element value is set to 1 (TRUE), the server MUST NOT ignore an unverifiable revocation status. |  | Protocol | Server | Normative | Non-testable
MS-ASCMD_R895 | 2.2.3.26 | [In CheckCRL] When the CheckCRL element value is set to 0 (FALSE), the server SHOULD ignore an unverifiable revocation status. |  | Protocol | Server | Normative | Non-testable
MS-ASCMD_R898 | 2.2.3.26 | [In CheckCRL] The[CheckCRL] default value is 0 (zero). |  | Protocol | Client | Normative | Unverified
MS-ASCMD_R6249 | 2.2.3.26 | [In CheckCRL] Protocol version 12.1 supports this [CheckCRL] element. |  | Protocol | Both | Normative | Unverified
MS-ASCMD_R6250 | 2.2.3.26 | [In CheckCRL] Protocol version 14.0 supports this [CheckCRL] element. |  | Protocol | Both | Normative | Unverified
MS-ASCMD_R6251 | 2.2.3.26 | [In CheckCRL] Protocol version 14.1 supports this [CheckCRL] element. |  | Protocol | Both | Normative | Unverified
MS-ASCMD_R6252 | 2.2.3.26 | [In CheckCRL] Protocol version 16.0 supports this [CheckCRL] element. |  | Protocol | Both | Normative | Unverified
MS-ASCMD_R6252100701 | 2.2.3.26 | [In CheckCRL] Protocol version 16.1 supports this [CheckCRL] element. |  | Protocol | Both | Normative | Unverified
MS-ASCMD_R899 | 2.2.3.27 | [In Class] The Class element is used in the following command requests and responses: Find command requests and responses (section 2.2.1.2) ,GetItemEstimate command requests (section 2.2.1.9) , ItemOperations command responses (section 2.2.1.10) , Ping command requests (section 2.2.1.13) , Search command requests (section 2.2.1.16) and responses , Sync command requests and responses (section 2.2.2.21) |  | Protocol | Both | Informative | Unverified
MS-ASCMD_R900 | 2.2.3.27 | [In Class] The definition of the Class element differs according to the context in which it [Class element] is used. |  | Protocol | Both | Informative | Unverified
MS-ASCMD_R901 | 2.2.3.27 | [In Class] For more details, see section 2.2.3.27.1, section 2.2.3.27.2, section 2.2.3.27.3, section 2.2.3.27.4, section 2.2.3.27.5 and section 2.2.3.27.6. |  | Protocol | Both | Informative | Unverified
MS-ASCMD_R901100601 | 2.2.3.27.1 | [In Class (Find)] The airsync:Class element is a required child element of the Query element in Find command requests. |  | Protocol | Client | Normative | Unverified
MS-ASCMD_R9010602 | 2.2.3.27.1 | [In Class (Find)] The airsync:Class element is a required child element of a required child element of the Result element in Find command responses. |  | Protocol | Server | Normative | Adapter
MS-ASCMD_R901100603 | 2.2.3.27.1 | [In Class (Find)] In both contexts, it[airsync:Class element] specifies the class of items retrieved by the search. |  | Protocol | Both | Informative | Unverified
MS-ASCMD_R901100604 | 2.2.3.27.1 | [In Class (Find)] Elements referenced in this section are defined in the Find namespace, except where otherwise indicated by the presence of a namespace prefix (as defined in section 2.2.4). |  | Protocol | Both | Informative | Unverified
MS-ASCMD_R901100605 | 2.2.3.27.1 | [In Class (Find)] Element Class(Find) in Find command request (section 2.2.1.2), the parent element is Query (section 2.2.3.142.1). |  | Protocol | Client | Normative | Unverified
MS-ASCMD_R901100606 | 2.2.3.27.1 | [In Class (Find)] Element Class(Find) in Find command request (section 2.2.1.2) has no child element.] |  | Protocol | Client | Normative | Unverified
MS-ASCMD_R901100607 | 2.2.3.27.1 | [In Class (Find)] Element Class(Find) in Find command request (section 2.2.1.2), the data type is string ([MS-ASDTYPE] section 2.7). |  | Protocol | Client | Normative | Unverified
MS-ASCMD_R901100608 | 2.2.3.27.1 | [In Class (Find)] Element Class(Find) in Find command request (section 2.2.1.2), the number allowed is 0...1 (optional). |  | Protocol | Client | Normative | Unverified
MS-ASCMD_R9010609 | 2.2.3.27.1 | [In Class (Find)] Element Class(Find) in Find command response, the parent element is Result (section 2.2.3.155.1). |  | Protocol | Server | Normative | Adapter
MS-ASCMD_R9010610 | 2.2.3.27.1 | [In Class (Find)] Element Class(Find) in Find command response, has no child element.] |  | Protocol | Server | Normative | Adapter
MS-ASCMD_R9010611 | 2.2.3.27.1 | [In Class (Find)] Element Class(Find) in Find command response, the data type is string. |  | Protocol | Server | Normative | Adapter
MS-ASCMD_R9010612 | 2.2.3.27.1 | [In Class (Find)] Element Class(Find) in Find command response, the number allowed is 1...1 (required). |  | Protocol | Server | Normative | Adapter
MS-ASCMD_R901100613 | 2.2.3.27.1 | [In Class (Find)] In Find command requests, the only supported value for the airsync:Class element is "Email". |  | Protocol | Client | Normative | Unverified
MS-ASCMD_R901100614 | 2.2.3.27.1 | [In Class (Find)] Protocol version 12.1 does not support this [Class (Find)] element. |  | Protocol | Both | Normative | Unverified
MS-ASCMD_R901100615 | 2.2.3.27.1 | [In Class (Find)] Protocol version 14.0 does not support this [Class (Find)] element. |  | Protocol | Both | Normative | Unverified
MS-ASCMD_R901100616 | 2.2.3.27.1 | [In Class (Find)] Protocol version 14.1 does not support this [Class (Find)] element. |  | Protocol | Both | Normative | Unverified
MS-ASCMD_R901100617 | 2.2.3.27.1 | [In Class (Find)] Protocol version 16.0 does not support this [Class (Find)] element. |  | Protocol | Both | Normative | Unverified
MS-ASCMD_R901100618 | 2.2.3.27.1 | [In Class (Find)] Protocol version 16.1 does support this [Class (Find)] element. |  | Protocol | Both | Normative | Unverified
MS-ASCMD_R902 | 2.2.3.27.2 | [In Class(GetItemEstimate)] The airsync:Class element is an optional child element of the airsync:Options element in GetItemEstimate command requests. |  | Protocol | Client | Normative | Unverified
MS-ASCMD_R6253 | 2.2.3.27.2 | [In Class(GetItemEstimate)] The getitemestimate:Class element is an optional child element of the Collection element in GetItemEstimate command requests. |  | Protocol | Client | Normative | Unverified
MS-ASCMD_R6254 | 2.2.3.27.2 | [In Class(GetItemEstimate)] The namespace and parent element of the Class element depend on the protocol version being used. |  | Protocol | Client | Informative | Unverified
MS-ASCMD_R6255 | 2.2.3.27.2 | [In Class(GetItemEstimate)] See the details about protocol versions at the end of this section [2.2.3.27.1]. |  | Protocol | Client | Informative | Unverified
MS-ASCMD_R6256 | 2.2.3.27.2 | [In Class(GetItemEstimate)] As a child of the Collection element, the getitemestimate:Class element specifies the type of a collection. |  | Protocol | Client | Normative | Unverified
MS-ASCMD_R6257 | 2.2.3.27.2 | [In Class(GetItemEstimate)] As a child of the airsync:Options element, the airsync:Class element assigns the filters within the airsync:Options container to a given class. |  | Protocol | Client | Normative | Unverified
MS-ASCMD_R6258 | 2.2.3.27.2 | [In Class(GetItemEstimate)] Elements referenced in this section are defined in the GetItemEstimate namespace, except where otherwise indicated by the presence of a namespace prefix (as defined in section 2.2.1). |  | Protocol | Client | Informative | Unverified
MS-ASCMD_R1163 | 2.2.3.27.2 | [In Class(GetItemEstimate)] Element Class(GetItemEstimate) in GetItemEstimate command request (section 2.2.2.8), the parent element is airsync:Options (section 2.2.3.119.1). |  | Protocol | Client | Normative | Unverified
MS-ASCMD_R1164 | 2.2.3.27.2 | [In Class(GetItemEstimate)] None [ Element Class(GetItemEstimate) in GetItemEstimate command request (section 2.2.2.8) has no child element.] |  | Protocol | Client | Normative | Unverified
MS-ASCMD_R1165 | 2.2.3.27.2 | [In Class(GetItemEstimate)] Element Class(GetItemEstimate) in GetItemEstimate command request (section 2.2.2.8), the data type is string ([MS-ASDTYPE] section 2.7). |  | Protocol | Client | Normative | Unverified
MS-ASCMD_R1166 | 2.2.3.27.2 | [In Class(GetItemEstimate)] Element Class(GetItemEstimate) in GetItemEstimate command request (section 2.2.2.8), the number allowed is 0...1 (optional). |  | Protocol | Client | Normative | Unverified
MS-ASCMD_R903 | 2.2.3.27.2 | [In Class(GetItemEstimate)] Options for the same class within the same collection MUST NOT be redefined. |  | Protocol | Client | Normative | Unverified
MS-ASCMD_R904 | 2.2.3.27.2 | [In Class(GetItemEstimate)] The airsync:Class element is not necessary for the default items contained within the collection (contacts in a Contacts folder for example). |  | Protocol | Client | Informative | Unverified
MS-ASCMD_R905 | 2.2.3.27.2 | [In Class(GetItemEstimate)] For example, to sync SMS messages, include an airsync:Options node with class "SMS". |  | Protocol | Client | Informative | Unverified
MS-ASCMD_R906 | 2.2.3.27.2 | [In Class(GetItemEstimate)] To also sync email messages at the same time, include another airsync:Options node with class "Email". |  | Protocol | Client | Informative | Unverified
MS-ASCMD_R907 | 2.2.3.27.2 | [In Class(GetItemEstimate)] Only SMS messages and email messages can be synchronized at the same time. |  | Protocol | Both | Normative | Test Case
MS-ASCMD_R908 | 2.2.3.27.2 | [In Class(GetItemEstimate)] A request for any other combination of classes will fail with a status value of 4. |  | Protocol | Both | Normative | Test Case
MS-ASCMD_R909 | 2.2.3.27.2 | [In Class(GetItemEstimate)] The valid airsync:Class element values are: Tasks, Email, Calendar, Contacts, SMS, Notes. |  | Protocol | Client | Normative | Unverified
MS-ASCMD_R6259 | 2.2.3.27.2 | [In Class(GetItemEstimate)] The valid getitemestimate:Class element values are: Tasks, Email, Calendar, Contacts. |  | Protocol | Client | Normative | Unverified
MS-ASCMD_R6260 | 2.2.3.27.2 | [In Class(GetItemEstimate)] Protocol version 12.1 supports this [Class(GetItemEstimate)] element [as] child of Collection. |  | Protocol | Both | Normative | Unverified
MS-ASCMD_R6261 | 2.2.3.27.2 | [In Class(GetItemEstimate)] Protocol version 12.1 does not support this [Class(GetItemEstimate)] element [as] child of airsync:Options. |  | Protocol | Both | Normative | Unverified
MS-ASCMD_R6262 | 2.2.3.27.2 | [In Class(GetItemEstimate)] Protocol version 14.0 does not support this [Class(GetItemEstimate)] element [as] child of Collection. |  | Protocol | Both | Normative | Unverified
MS-ASCMD_R6263 | 2.2.3.27.2 | [In Class(GetItemEstimate)] Protocol version 14.0 supports this [Class(GetItemEstimate)] element [as] child of airsync:Options. |  | Protocol | Both | Normative | Unverified
MS-ASCMD_R6264 | 2.2.3.27.2 | [In Class(GetItemEstimate)] Protocol version 14.1 does not support this [Class(GetItemEstimate)] element [as] child of Collection. |  | Protocol | Both | Normative | Unverified
MS-ASCMD_R6265 | 2.2.3.27.2 | [In Class(GetItemEstimate)] Protocol version 14.1 supports this [Class(GetItemEstimate)] element [as] child of airsync:Options. |  | Protocol | Both | Normative | Unverified
MS-ASCMD_R6266 | 2.2.3.27.2 | [In Class(GetItemEstimate)] Protocol version 16.0 does not support this [Class(GetItemEstimate)] element [as] child of Collection. |  | Protocol | Both | Normative | Unverified
MS-ASCMD_R6267 | 2.2.3.27.2 | [In Class(GetItemEstimate)] Protocol version 16.0 supports this [Class(GetItemEstimate)] element [as] child of airsync:Options. |  | Protocol | Both | Normative | Unverified
MS-ASCMD_R6267100601 | 2.2.3.27.2 | [In Class(GetItemEstimate)] Protocol version 16.1 does not support this [Class(GetItemEstimate)] element [as] child of Collection. |  | Protocol | Both | Normative | Unverified
MS-ASCMD_R6267100602 | 2.2.3.27.2 | [In Class(GetItemEstimate)] Protocol version 16.1 supports this [Class(GetItemEstimate)] element [as] child of airsync:Options. |  | Protocol | Both | Normative | Unverified
MS-ASCMD_R910 | 2.2.3.27.3 | [In Class(ItemOperations)] The airsync:Class element is an optional child element of the Fetch element in ItemOperations command responses that indicates the class of the content of the fetched item. |  | Protocol | Server | Informative | Unverified
MS-ASCMD_R911 | 2.2.3.27.3 | [In Class(ItemOperations)] This [Class] element is defined in the AirSync namespace. |  | Protocol | Server | Informative | Unverified
MS-ASCMD_R912 | 2.2.3.27.3 | [In Class(ItemOperations)] Elements referenced in this section are defined in the ItemOperations namespace, except where otherwise indicated by the presence of a namespace prefix (as defined in section 2.2.1). |  | Protocol | Server | Informative | Unverified
MS-ASCMD_R1167 | 2.2.3.27.3 | [In Class(ItemOperations)] Element Class(ItemOperations) in ItemOperations command response (section 2.2.2.9) fetch operation, the parent element is Fetch (section 2.2.3.63.1). |  | Protocol | Server | Normative | Adapter
MS-ASCMD_R1168 | 2.2.3.27.3 | [In Class(ItemOperations)] None [Element Class(ItemOperations) in ItemOperations command response (section 2.2.2.9) fetch operation has no child element.] |  | Protocol | Server | Normative | Adapter
MS-ASCMD_R1169 | 2.2.3.27.3 | [In Class(ItemOperations)] Element Class(ItemOperations) in ItemOperations command response (section 2.2.2.9) fetch operation, the data type is string ([MS-ASDTYPE] section 2.7). |  | Protocol | Server | Normative | Adapter
MS-ASCMD_R1170 | 2.2.3.27.3 | [In Class(ItemOperations)] Element Class(ItemOperations) in ItemOperations command response (section 2.2.2.9) fetch operation, the number allowed is 0...1 (optional). |  | Protocol | Server | Normative | Adapter
MS-ASCMD_R913 | 2.2.3.27.3 | [In Class(ItemOperations)] The valid airsync:Class element values are as follows [Email, Contacts, Calendar, Tasks, SMS, Notes] for the latest protocol version. |  | Protocol | Server | Normative | Adapter
MS-ASCMD_R6268 | 2.2.3.27.3 | [In Class(ItemOperations)] Details about the protocol versions are provided at the end of this section [2.2.3.27.2]. |  | Protocol | Server | Informative | Unverified
MS-ASCMD_R6269 | 2.2.3.27.3 | [In Class(ItemOperations)] [The valid airsync:Class element values are asfollows for the latest protocol version:] Email, Contacts, Calendar, Tasks, SMS, Notes. |  | Protocol | Server | Normative | Unverified
MS-ASCMD_R6270 | 2.2.3.27.3 | [In Class(ItemOperations)] Protocol version 12.1 supports this [Class(ItemOperations)] element. |  | Protocol | Both | Normative | Unverified
MS-ASCMD_R6271 | 2.2.3.27.3 | [In Class(ItemOperations)] Protocol version 14.0 supports this [Class(ItemOperations)] element. |  | Protocol | Both | Normative | Unverified
MS-ASCMD_R6272 | 2.2.3.27.3 | [In Class(ItemOperations)] Protocol version 14.1 supports this [Class(ItemOperations)] element. |  | Protocol | Both | Normative | Unverified
MS-ASCMD_R6273 | 2.2.3.27.3 | [In Class(ItemOperations)] Protocol version 16.0 supports this [Class(ItemOperations)] element. |  | Protocol | Both | Normative | Unverified
MS-ASCMD_R6273100601 | 2.2.3.27.3 | [In Class(ItemOperations)] Protocol version 16.1 supports this [Class(ItemOperations)] element. |  | Protocol | Both | Normative | Unverified
MS-ASCMD_R6274 | 2.2.3.27.3 | [In Class(ItemOperations)] The "SMS" and "Notes" values are valid only when the protocol version being used is 14.0, 14.1, or 16.0. |  | Protocol | Both | Normative | Unverified
MS-ASCMD_R6275 | 2.2.3.27.3 | [In Class(ItemOperations)] The values "Tasks", "Email", "Calendar", and "Contacts" are valid for protocol versions 12.0, 12.1, 14.0, 14.1, 16.0 and 16.1. |  | Protocol | Both | Normative | Unverified
MS-ASCMD_R914 | 2.2.3.27.4 | [In Class(Ping)] The Class element is a required child element of the Folder element in Ping command requests that specifies the content class of the folder to be monitored. |  | Protocol | Client | Normative | Unverified
MS-ASCMD_R915 | 2.2.3.27.4 | [In Class(Ping)] All elements referenced in this section [2.2.3.27.3] are defined in the Ping namespace. |  | Protocol | Client | Informative | Unverified
MS-ASCMD_R1171 | 2.2.3.27.4 | [In Class(Ping)] Element Class(Ping) in Ping command request (section 2.2.2.12), the parent element is Folder (section 2.2.3.66). |  | Protocol | Client | Normative | Unverified
MS-ASCMD_R1172 | 2.2.3.27.4 | [In Class(Ping)] None [ Element Class(Ping) in Ping command request (section 2.2.2.12) has no child element.] |  | Protocol | Client | Normative | Unverified
MS-ASCMD_R1173 | 2.2.3.27.4 | [In Class(Ping)] Element Class(Ping) in Ping command request (section 2.2.2.12), the data type is string ([MS-ASDTYPE] section 2.7). |  | Protocol | Client | Normative | Unverified
MS-ASCMD_R1174 | 2.2.3.27.4 | [In Class(Ping)] Element Class(Ping) in Ping command request (section 2.2.2.12), the number allowed is 1…1 (required). |  | Protocol | Client | Normative | Unverified
MS-ASCMD_R916 | 2.2.3.27.4 | [In Class(Ping)] The valid Class element values are as follows for the latest protocol version. |  | Protocol | Client | Informative | Unverified
MS-ASCMD_R6276 | 2.2.3.27.4 | [In Class(Ping)] Details about the protocol versions are provided at the end of this section [2.2.3.27.3]. |  | Protocol | Client | Informative | Unverified
MS-ASCMD_R6277 | 2.2.3.27.4 | [In Class(Ping)] [The valid Class element values are as follows for the latest protocol version:] Email, Calendar, Contacts, Tasks, Notes |  | Protocol | Client | Normative | Unverified
MS-ASCMD_R6278 | 2.2.3.27.4 | [In Class(Ping)] Protocol version 12.1 supports this [Class(Ping)] element. |  | Protocol | Client | Normative | Unverified
MS-ASCMD_R6279 | 2.2.3.27.4 | [In Class(Ping)] Protocol version 14.0 supports this [Class(Ping)] element. |  | Protocol | Client | Normative | Unverified
MS-ASCMD_R6280 | 2.2.3.27.4 | [In Class(Ping)] Protocol version 14.1 supports this [Class(Ping)] element. |  | Protocol | Client | Normative | Unverified
MS-ASCMD_R6281 | 2.2.3.27.4 | [In Class(Ping)] Protocol version 16.0 supports this [Class(Ping)] element. |  | Protocol | Client | Normative | Unverified
MS-ASCMD_R6281100601 | 2.2.3.27.4 | [In Class(Ping)] Protocol version 16.1 supports this [Class(Ping)] element. |  | Protocol | Client | Normative | Unverified
MS-ASCMD_R6282 | 2.2.3.27.4 | [In Class(Ping)] When the protocol version being used is 2.5, 12.0, or 12.1, the value "Notes" is not valid. |  | Protocol | Client | Normative | Unverified
MS-ASCMD_R6283 | 2.2.3.27.4 | [In Class(Ping)] The values "Email", "Calendar, "Contacts", and "Tasks" are valid for all protocol versions. |  | Protocol | Client | Normative | Unverified
MS-ASCMD_R917 | 2.2.3.27.5 | [In Class(Search)] The airsync:Class element is an optional child element of the And element and the Schema element in Search command requests and a required child element of the Result element in Search command responses. |  | Protocol | Client | Informative | Unverified
MS-ASCMD_R5849 | 2.2.3.27.5 | [In Class(Search)] The airsync:Class element is a required child element of the Result element in Search command responses. |  | Protocol | Server | Normative | Adapter
MS-ASCMD_R918 | 2.2.3.27.5 | [In Class(Search)] In all contexts, it [Class element] specifies the classes that the client wants returned for a given collection. |  | Protocol | Client | Informative | Unverified
MS-ASCMD_R919 | 2.2.3.27.5 | [In Class(Search)] Elements referenced in this section [2.2.3.27.4] are defined in the Search namespace, except where otherwise indicated by the presence of a namespace prefix (as defined in section 2.2.1). |  | Protocol | Both | Informative | Unverified
MS-ASCMD_R1175 | 2.2.3.27.5 | [In Class(Search)] Element Class(Search) in Search command request (section 2.2.2.15), the parent elements are And (section 2.2.3.10), Schema. |  | Protocol | Client | Normative | Unverified
MS-ASCMD_R1176 | 2.2.3.27.5 | [In Class(Search)] None [Element Class(Search) in Search command request (section 2.2.2.15) has no child element.] |  | Protocol | Client | Normative | Unverified
MS-ASCMD_R1177 | 2.2.3.27.5 | [In Class(Search)] Element Class(Search) in Search command request (section 2.2.2.15), the data type is string ([MS-ASDTYPE] section 2.7). |  | Protocol | Client | Normative | Unverified
MS-ASCMD_R1178 | 2.2.3.27.5 | [In Class(Search)] Element Class(Search) in Search command request (section 2.2.2.15), the number allowed is 0...N (optional). |  | Protocol | Client | Normative | Unverified
MS-ASCMD_R1319 | 2.2.3.27.5 | [In Class(Search)] Element Class(Search) in Search command response, the parent element is Result (section 2.2.3.146.2). |  | Protocol | Server | Normative | Adapter
MS-ASCMD_R1320 | 2.2.3.27.5 | [In Class(Search)] None [Element Class(Search) in Search command response has no child element.] |  | Protocol | Server | Normative | Adapter
MS-ASCMD_R1321 | 2.2.3.27.5 | [In Class(Search)] Element Class(Search) in Search command response, the data type is string. |  | Protocol | Server | Normative | Adapter
MS-ASCMD_R1322 | 2.2.3.27.5 | [In Class(Search)] Element Class(Search) in Search command response, the number allowed is 0…1 (optional). |  | Protocol | Server | Normative | Test Case
MS-ASCMD_R920 | 2.2.3.27.5 | [In Class(Search)] The valid airsync:Class element values are: Tasks, Email, Calendar, Contacts, Notes, SMS. |  | Protocol | Both | Normative | Test Case
MS-ASCMD_R921 | 2.2.3.27.5 | [In Class(Search)] The Search request can include one or more airsync:Class elements in the request to limit the type of data included in the Search response. |  | Protocol | Both | Informative | Unverified
MS-ASCMD_R922 | 2.2.3.27.5 | [In Class(Search)] If one or more airsync:Class elements are not included in the Search request, the server will return all supported classes. |  | Protocol | Server | Normative | Test Case
MS-ASCMD_R923 | 2.2.3.27.5 | [In Class(Search)] If the airsync:Class element is included as a child of any element other than the And element, the server responds with a Status element (section 2.2.3.162.12) value of 8 (SearchTooComplex). |  | Protocol | Server | Normative | Test Case
MS-ASCMD_R6284 | 2.2.3.27.5 | [In Class(Search)] Protocol version 12.1 supports this [Class(Search)] element. |  | Protocol | Both | Normative | Unverified
MS-ASCMD_R6285 | 2.2.3.27.5 | [In Class(Search)] Protocol version 14.0 supports this [Class(Search)] element. |  | Protocol | Both | Normative | Unverified
MS-ASCMD_R6286 | 2.2.3.27.5 | [In Class(Search)] Protocol version 14.1 supports this [Class(Search)] element. |  | Protocol | Both | Normative | Unverified
MS-ASCMD_R6287 | 2.2.3.27.5 | [In Class(Search)] Protocol version 16.0 supports this [Class(Search)] element. |  | Protocol | Both | Normative | Unverified
MS-ASCMD_R6287100601 | 2.2.3.27.5 | [In Class(Search)] Protocol version 16.1 supports this [Class(Search)] element. |  | Protocol | Both | Normative | Unverified
MS-ASCMD_R6288 | 2.2.3.27.5 | [In Class(Search)] The "SMS" and "Notes" values are valid only when the protocol version being used is 14.0, 14.1, 16.0 or 16.1. |  | Protocol | Both | Normative | Unverified
MS-ASCMD_R6289 | 2.2.3.27.5 | [In Class(Search)] The values "Tasks", "Email", "Calendar", and "Contacts" are valid for protocol versions 12.0, 12.1, 14.0, 14.1, 16.0 and 16.1. |  | Protocol | Both | Normative | Unverified
MS-ASCMD_R924 | 2.2.3.27.6 | [In Class(Sync)] The Class element is an optional child element of the Add element or the Options element in Sync command requests. |  | Protocol | Both | Informative | Unverified
MS-ASCMD_R925 | 2.2.3.27.6 | [In Class(Sync)] The Class element is an optional child element of the Delete element, the Change element, or the Add element in Sync command responses. |  | Protocol | Server | Informative | Unverified
MS-ASCMD_R926 | 2.2.3.27.6 | [In Class(Sync)] All elements referenced in this section [2.2.3.27.5] are defined in the AirSync namespace. |  | Protocol | Both | Informative | Unverified
MS-ASCMD_R1323 | 2.2.3.27.6 | [In Class(Sync)] Element Class (Sync) in Sync command request (section 2.2.2.20), the parent elements are Collection (section 2.2.3.29.2), Add (section 2.2.3.7.2), Options (section 2.2.3.119.5). |  | Protocol | Client | Normative | Unverified
MS-ASCMD_R1324 | 2.2.3.27.6 | [In Class(Sync)] None [Element Class (Sync) in Sync command request (section 2.2.2.20) has no child element.] |  | Protocol | Client | Normative | Unverified
MS-ASCMD_R1325 | 2.2.3.27.6 | [In Class(Sync)] Element Class (Sync) in Sync command request (section 2.2.2.20), the data type is string ([MS-ASDTYPE] section 2.7). |  | Protocol | Client | Normative | Unverified
MS-ASCMD_R1326 | 2.2.3.27.6 | [In Class(Sync)] Element Class (Sync) in Sync command request (section 2.2.2.20), the number allowed is 0...1 (optional). |  | Protocol | Client | Normative | Unverified
MS-ASCMD_R1327 | 2.2.3.27.6 | [In Class(Sync)] Element Class (Sync) in Sync command response, the parent elements are Collection (section 2.2.3.29.2), Delete (section 2.2.3.42.2), Change (section 2.2.3.24), Add (section 2.2.3.7.2). |  | Protocol | Server | Normative | Non-testable
MS-ASCMD_R13327 | 2.2.3.27.6 | [In Class(Sync)] Element Class (Sync) in Sync command response, the parent elements is Add (section 2.2.3.7.2). | MS-ASCMD_R1327:p | Protocol | Server | Normative | Adapter
MS-ASCMD_R1328 | 2.2.3.27.6 | [In Class(Sync)] None [Element Class (Sync) in Sync command response has no child element.] |  | Protocol | Server | Normative | Adapter
MS-ASCMD_R1329 | 2.2.3.27.6 | [In Class(Sync)] Element Class (Sync) in Sync command response, the data type is string. |  | Protocol | Server | Normative | Adapter
MS-ASCMD_R1330 | 2.2.3.27.6 | [In Class(Sync)] Element Class (Sync) in Sync command response, the number allowed is 0...1 (optional). |  | Protocol | Server | Normative | Adapter
MS-ASCMD_R927 | 2.2.3.27.6 | [In Class(Sync)] As a child element of the Add element in the Sync command request, the Class element identifies the class of the item being added to the collection. |  | Protocol | Client | Normative | Unverified
MS-ASCMD_R928 | 2.2.3.27.6 | [In Class(Sync)] As a child element of the Options element in the Sync command request, the Class element assigns the filters within the Options container to a given class. |  | Protocol | Client | Normative | Unverified
MS-ASCMD_R929 | 2.2.3.27.6 | [In Class(Sync)] Options for the same Class within the same Collection (section 2.2.3.29.2) MUST NOT be redefined. |  | Protocol | Client | Normative | Unverified
MS-ASCMD_R930 | 2.2.3.27.6 | [In Class(Sync)] A Status element (section 2.2.3.167.16) value of 4 is returned if options for the same Class within the same Collection are redefined. |  | Protocol | Server | Normative | Test Case
MS-ASCMD_R931 | 2.2.3.27.6 | [In Class(Sync)] The Class element is not necessary for the default items contained within the collection (contacts in a contacts folder for example). |  | Protocol | Client | Informative | Unverified
MS-ASCMD_R932 | 2.2.3.27.6 | [In Class(Sync)] For example, to sync SMS messages, include an Options node with class "SMS". |  | Protocol | Client | Informative | Unverified
MS-ASCMD_R933 | 2.2.3.27.6 | [In Class(Sync)] To also sync email messages at the same time, include another Options node with class "Email". |  | Protocol | Client | Informative | Unverified
MS-ASCMD_R934 | 2.2.3.27.6 | [In Class(Sync)] Only SMS messages and email messages can be synchronized at the same time. |  | Protocol | Both | Normative | Test Case
MS-ASCMD_R935 | 2.2.3.27.6 | [In Class(Sync)] A request for any other combination of classes will fail with a status value of 4. |  | Protocol | Both | Normative | Test Case
MS-ASCMD_R936 | 2.2.3.27.6 | [In Class(Sync)] The result of including more than one Class element as child elements of the Options element is undefined. |  | Protocol | Client | Informative | Unverified
MS-ASCMD_R937 | 2.2.3.27.6 | [In Class(Sync)] The server MAY return a protocol status error in response to such a command request [more than one Class element as child elements of the Options element]. |  | Protocol | Both | Normative | Non-testable | Verified by derived requirement: MS-ASCMD_R938.
MS-ASCMD_R939 | 2.2.3.27.6 | [In Class(Sync)] As a child element of the Delete element in the Sync command response, the Class element identifies the class of the item being deleted from the collection. |  | Protocol | Server | Normative | Unverified
MS-ASCMD_R940 | 2.2.3.27.6 | [In Class(Sync)] As a child element of the Change element in the Sync command response, the Class element identifies the class of the item being changed in the collection. |  | Protocol | Server | Normative | Unverified
MS-ASCMD_R941 | 2.2.3.27.6 | [In Class(Sync)] As a child element of the Add element in the Sync command response, the Class element identifies the class of the item being added to the collection. |  | Protocol | Server | Normative | Test Case
MS-ASCMD_R942 | 2.2.3.27.6 | [In Class(Sync)] The Class element is not included in Sync Add responses when the class of the collection matches the item class. |  | Protocol | Server | Normative | Test Case
MS-ASCMD_R943 | 2.2.3.27.6 | [In Class(Sync)] For example, a Sync command response for an email added to the Inbox folder would not include a Class element value of "Email" as the Inbox contains email class content by default. |  | Protocol | Server | Informative | Unverified
MS-ASCMD_R944 | 2.2.3.27.6 | [In Class(Sync)] However, a Sync command response for an SMS message added to the Inbox does include the Class value as SMS items are not the default class type of the Inbox. |  | Protocol | Both | Informative | Unverified
MS-ASCMD_R945 | 2.2.3.27.6 | [In Class(Sync)] In all contexts of a Sync command request or Sync command response, the valid Class element values are as follows [Tasks, Email, Calendar, Contacts, SMS, Notes] for the latest protocol version. |  | Protocol | Both | Normative | Non-testable
MS-ASCMD_R9945 | 2.2.3.27.6 | [In Class(Sync)] In all contexts of a Sync command request or Sync command response, the valid Class element value is Calendar. | MS-ASCMD_R945:p | Protocol | Both | Normative | Test Case
MS-ASCMD_R6290 | 2.2.3.27.6 | [In Class(Sync)] Protocol version 12.1 supports this [Class(Sync)] element [as] child of Collection. |  | Protocol | Both | Normative | Unverified
MS-ASCMD_R6291 | 2.2.3.27.6 | [In Class(Sync)] Protocol version 12.1 does not support this [Class(Sync)] element [as] child of Add, Options, Delete, Change. |  | Protocol | Both | Normative | Unverified
MS-ASCMD_R6292 | 2.2.3.27.6 | [In Class(Sync)] Protocol version 14.0 does not support this [Class(Sync)] element [as] child of Collection. |  | Protocol | Both | Normative | Unverified
MS-ASCMD_R6293 | 2.2.3.27.6 | [In Class(Sync)] Protocol version 14.0 supports this [Class(Sync)] element [as] child of Add, Options, Delete, Change. |  | Protocol | Both | Normative | Unverified
MS-ASCMD_R6294 | 2.2.3.27.6 | [In Class(Sync)] Protocol version 14.1 does not support this [Class(Sync)] element [as] child of Collection. |  | Protocol | Both | Normative | Unverified
MS-ASCMD_R6295 | 2.2.3.27.6 | [In Class(Sync)] Protocol version 14.1 supports this [Class(Sync)] element [as] child of Add, Options, Delete, Change. |  | Protocol | Both | Normative | Unverified
MS-ASCMD_R6296 | 2.2.3.27.6 | [In Class(Sync)] Protocol version 16.0 does not support this [Class(Sync)] element [as] child of Collection. |  | Protocol | Both | Normative | Unverified
MS-ASCMD_R6297 | 2.2.3.27.6 | [In Class(Sync)] Protocol version 16.0 supports this [Class(Sync)] element [as] child of Add, Options, Delete, Change. |  | Protocol | Both | Normative | Unverified
MS-ASCMD_R6296100601 | 2.2.3.27.6 | [In Class(Sync)] Protocol version 16.0 does not support this [Class(Sync)] element [as] child of Collection. |  | Protocol | Both | Normative | Unverified
MS-ASCMD_R6297100601 | 2.2.3.27.6 | [In Class(Sync)] Protocol version 16.1 supports this [Class(Sync)] element [as] child of Add, Options, Delete, Change. |  | Protocol | Both | Normative | Unverified
MS-ASCMD_R6298 | 2.2.3.27.6 | [In Class(Sync)] The "SMS" and "Notes" values are valid only when the protocol version being used is 14.0, 14.1, 16.0 or 16.1. |  | Protocol | Both | Normative | Unverified
MS-ASCMD_R6299 | 2.2.3.27.6 | [In Class(Sync)] The values "Tasks", "Email", "Calendar", and "Contacts" are valid for all protocol versions. |  | Protocol | Both | Normative | Unverified
MS-ASCMD_R6300 | 2.2.3.27.6 | [In Class(Sync)] The Class element is not present in the Sync response for an SMS deletion when protocol version 14.0 is used. |  | Protocol | Both | Normative | Unverified
MS-ASCMD_R946 | 2.2.3.28 | [In ClientId] The ClientId element is used in the following command requests and responses: SendMail command requests (section 2.2.2.15), SmartForward command requests (section 2.2.2.17), SmartReply command requests (section 2.2.2.18), Sync command requests and responses (section 2.2.2.19). |  | Protocol | Both | Informative | Unverified
MS-ASCMD_R947 | 2.2.3.28 | [In ClientId] The definition of the ClientId element differs according to the context in which it [ClientId element] is used. |  | Protocol | Both | Informative | Unverified
MS-ASCMD_R948 | 2.2.3.28 | [In ClientId] For more details, see section 2.2.3.28.1 and section 2.2.3.28.2. |  | Protocol | Both | Informative | Unverified
MS-ASCMD_R949 | 2.2.3.28.1 | [In ClientId(SendMail, SmartForward, and SmartReply)] The ClientId element is a required child element of the SendMail element in SendMail command requests, a required child element of the SmartForward element in SmartForward command requests, and a required child element of the SmartReply element in SmartReply command requests. |  | Protocol | Client | Normative | Unverified
MS-ASCMD_R950 | 2.2.3.28.1 | [In ClientId(SendMail, SmartForward, and SmartReply)] In all contexts, it [ClientId element] specifies the client's unique message ID (MID). |  | Protocol | Client | Informative | Unverified
MS-ASCMD_R951 | 2.2.3.28.1 | [In ClientId] All elements referenced in this section [2.2.3.28.1] are defined in the ComposeMail namespace. |  | Protocol | Client | Informative | Unverified
MS-ASCMD_R1331 | 2.2.3.28.1 | [In ClientId(SendMail, SmartForward, and SmartReply)] Element ClientId in SendMail command request (section 2.2.2.16), the parent element is SendMail (section 2.2.3.152). |  | Protocol | Client | Normative | Unverified
MS-ASCMD_R1332 | 2.2.3.28.1 | [In ClientId(SendMail, SmartForward, and SmartReply)] None [Element ClientId in SendMail command request (section 2.2.2.16) has no child element.] |  | Protocol | Client | Normative | Unverified
MS-ASCMD_R1333 | 2.2.3.28.1 | [In ClientId(SendMail, SmartForward, and SmartReply)] Element ClientId in SendMail command request (section 2.2.2.16), the data type is string ([MS-ASDTYPE] section 2.7). |  | Protocol | Client | Normative | Unverified
MS-ASCMD_R1334 | 2.2.3.28.1 | [In ClientId(SendMail, SmartForward, and SmartReply)] Element ClientId in SendMail command request (section 2.2.2.16), the number allowed is 1...1 (required). |  | Protocol | Client | Normative | Unverified
MS-ASCMD_R1335 | 2.2.3.28.1 | [In ClientId(SendMail, SmartForward, and SmartReply)] Element ClientId in SmartForward command request (section 2.2.2.18), the parent element is SmartForward (section 2.2.3.159). |  | Protocol | Client | Normative | Unverified
MS-ASCMD_R1336 | 2.2.3.28.1 | [In ClientId(SendMail, SmartForward, and SmartReply)] None [Element ClientId in SmartForward command request (section 2.2.2.18) has no child element.] |  | Protocol | Client | Normative | Unverified
MS-ASCMD_R1337 | 2.2.3.28.1 | [In ClientId(SendMail, SmartForward, and SmartReply)] Element ClientId in SmartForward command request (section 2.2.2.18), the data type is string. |  | Protocol | Client | Normative | Unverified
MS-ASCMD_R1338 | 2.2.3.28.1 | [In ClientId(SendMail, SmartForward, and SmartReply)] Element ClientId in SmartForward command request (section 2.2.2.18), the number allowed is 1...1 (required). |  | Protocol | Client | Normative | Unverified
MS-ASCMD_R1339 | 2.2.3.28.1 | [In ClientId(SendMail, SmartForward, and SmartReply)] Element ClientId in SmartReply command request (section 2.2.2.19), the parent element is SmartReply (section 2.2.3.160). |  | Protocol | Client | Normative | Unverified
MS-ASCMD_R1340 | 2.2.3.28.1 | [In ClientId(SendMail, SmartForward, and SmartReply)] None [ Element ClientId in SmartReply command request (section 2.2.2.19) has no child element.] |  | Protocol | Client | Normative | Unverified
MS-ASCMD_R1341 | 2.2.3.28.1 | [In ClientId(SendMail, SmartForward, and SmartReply)] Element ClientId in SmartReply command request (section 2.2.2.19), the data type is string. |  | Protocol | Client | Normative | Unverified
MS-ASCMD_R1342 | 2.2.3.28.1 | [In ClientId(SendMail, SmartForward, and SmartReply)] Element ClientId in SmartReply command request (section 2.2.2.19), the number allowed is 1...1 (required). |  | Protocol | Client | Normative | Unverified
MS-ASCMD_R952 | 2.2.3.28.1 | [In ClientId(SendMail, SmartForward, and SmartReply)] The ClientId element value can be up to 40 characters in length. |  | Protocol | Client | Normative | Unverified
MS-ASCMD_R953 | 2.2.3.28.1 | [In ClientId(SendMail, SmartForward, and SmartReply)] [The ClientId element] MUST be unique for each message, as the server will use the ClientId element value to identify duplicate messages. |  | Protocol | Client | Normative | Unverified
MS-ASCMD_R954 | 2.2.3.28.1 | [In ClientId(SendMail, SmartForward, and SmartReply)] The ClientId element value can be a simple counter incremented for each new message. |  | Protocol | Client | Informative | Unverified
MS-ASCMD_R6301 | 2.2.3.28.1 | [In ClientId(SendMail, SmartForward, and SmartReply)] Protocol version 12.1 does not support this [ClientId(SendMail, SmartForward, and SmartReply)] element. |  | Protocol | Both | Normative | Unverified
MS-ASCMD_R6302 | 2.2.3.28.1 | [In ClientId(SendMail, SmartForward, and SmartReply)] Protocol version 14.0 supports this [ClientId(SendMail, SmartForward, and SmartReply)] element. |  | Protocol | Both | Normative | Unverified
MS-ASCMD_R6303 | 2.2.3.28.1 | [In ClientId(SendMail, SmartForward, and SmartReply)] Protocol version 14.1 supports this [ClientId(SendMail, SmartForward, and SmartReply)] element. |  | Protocol | Both | Normative | Unverified
MS-ASCMD_R6304 | 2.2.3.28.1 | [In ClientId(SendMail, SmartForward, and SmartReply)] Protocol version 16.0 supports this [ClientId(SendMail, SmartForward, and SmartReply)] element. |  | Protocol | Both | Normative | Unverified
MS-ASCMD_R6304100701 | 2.2.3.28.1 | [In ClientId(SendMail, SmartForward, and SmartReply)] Protocol version 16.1 supports this [ClientId(SendMail, SmartForward, and SmartReply)] element. |  | Protocol | Both | Normative | Unverified
MS-ASCMD_R955 | 2.2.3.28.2 | [In ClientId (Sync)] The ClientId element is a required child element of the Add element in Sync command requests and responses that contains a unique identifier (typically an integer) that is generated by the client to temporarily identify a new object that is being created by using the Add element. |  | Protocol | Both | Normative | Adapter
MS-ASCMD_R956 | 2.2.3.28.2 | [In ClientId (Sync)] The client includes the ClientId element in the Add element request that it sends to the server. |  | Protocol | Both | Informative | Unverified
MS-ASCMD_R957 | 2.2.3.28.2 | [In ClientId (Sync)] The server response contains an Add element that contains the original client ID and a new server ID that was assigned for the object, which replaces the client ID as the permanent object identifier. |  | Protocol | Both | Normative | Test Case
MS-ASCMD_R958 | 2.2.3.28.2 | [In ClientId (Sync)] All elements referenced in this section [2.2.3.28.2] are defined in the AirSync namespace. |  | Protocol | Both | Informative | Unverified
MS-ASCMD_R1343 | 2.2.3.28.2 | [In ClientId (Sync)] Element ClientId in Sync command request (section 2.2.2.20), the parent element is Add (section 2.2.3.7.2). |  | Protocol | Client | Normative | Unverified
MS-ASCMD_R1344 | 2.2.3.28.2 | [In ClientId (Sync)] None [Element ClientId in Sync command request (section 2.2.2.20) has no child element.] |  | Protocol | Client | Normative | Unverified
MS-ASCMD_R1345 | 2.2.3.28.2 | [In ClientId (Sync)] Element ClientId in Sync command request (section 2.2.2.20), the data type is string ([MS-ASDTYPE] section 2.7). |  | Protocol | Client | Normative | Unverified
MS-ASCMD_R1346 | 2.2.3.28.2 | [In ClientId (Sync)] Element ClientId in Sync command request (section 2.2.2.20), the number allowed is 1…1 (required). |  | Protocol | Client | Normative | Unverified
MS-ASCMD_R1347 | 2.2.3.28.2 | [In ClientId (Sync)] Element ClientId in Sync command response, the parent element is Add (section 2.2.3.7.2). |  | Protocol | Server | Normative | Adapter
MS-ASCMD_R1348 | 2.2.3.28.2 | [In ClientId (Sync)] None [Element ClientId in Sync command response has no child element.] |  | Protocol | Server | Normative | Adapter
MS-ASCMD_R1349 | 2.2.3.28.2 | [In ClientId (Sync)] Element ClientId in Sync command response, the data type is string. |  | Protocol | Server | Normative | Adapter
MS-ASCMD_R1350 | 2.2.3.28.2 | [In ClientId (Sync)] Element ClientId in Sync command response, the number allowed is 1…1 (required). |  | Protocol | Server | Normative | Adapter
MS-ASCMD_R959 | 2.2.3.28.2 | [In ClientId (Sync)] The ClientId element is a unique identifier that consists of up to 64 digits and letters. |  | Protocol | Client | Normative | Unverified
MS-ASCMD_R960 | 2.2.3.28.2 | [In ClientId (Sync)] The client generates this ID {ClientId]. |  | Protocol | Client | Informative | Unverified
MS-ASCMD_R961 | 2.2.3.28.2 | [In ClientId(Sync)] The [ClientId element ] value only has to be unique for the device during the duration of the Sync request that adds the object to the server. |  | Protocol | Both | Informative | Unverified
MS-ASCMD_R962 | 2.2.3.28.2 | [In ClientId(Sync)] The client stores the client IDs until the synchronization session is completed successfully, to make recovery easier if the synchronization process fails. |  | Protocol | Client | Normative | Unverified
MS-ASCMD_R963 | 2.2.3.28.2 | [In ClientId(Sync)] An easy way to implement the client ID is to use a counter that is incremented for each new object that is created on the client. |  | Protocol | Client | Informative | Unverified
MS-ASCMD_R6305 | 2.2.3.28.2 | [In ClientId(Sync)] Protocol version 12.1 supports this [ClientId(Sync)] element. |  | Protocol | Both | Normative | Unverified
MS-ASCMD_R6306 | 2.2.3.28.2 | [In ClientId(Sync)] Protocol version 14.0 supports this [ClientId(Sync)] element. |  | Protocol | Both | Normative | Unverified
MS-ASCMD_R6307 | 2.2.3.28.2 | [In ClientId(Sync)] Protocol version 14.1 supports this [ClientId(Sync)] element. |  | Protocol | Both | Normative | Unverified
MS-ASCMD_R6308 | 2.2.3.28.2 | [In ClientId(Sync)] Protocol version 16.0 supports this [ClientId(Sync)] element. |  | Protocol | Both | Normative | Unverified
MS-ASCMD_R6308100701 | 2.2.3.28.2 | [In ClientId(Sync)] Protocol version 16.1 supports this [ClientId(Sync)] element. |  | Protocol | Both | Normative | Unverified
MS-ASCMD_R964 | 2.2.3.29 | [In Collection] The Collection element is used in the following command requests and responses: GetItemEstimate command requests and responses (section 2.2.2.7), Sync command requests and responses (section 2.2.2.19). |  | Protocol | Both | Informative | Unverified
MS-ASCMD_R965 | 2.2.3.29 | [In Collection] The definition of the Collection element differs according to the context in which it is used. For more details, see section 2.2.3.29.1 and section 2.2.3.29.2. |  | Protocol | Both | Informative | Unverified
MS-ASCMD_R966 | 2.2.3.29 | [In Collection] For more details, see section 2.2.3.29.1 and section 2.2.3.29.2. |  | Protocol | Both | Informative | Unverified
MS-ASCMD_R967 | 2.2.3.29.1 | [In Collection(GetItemEstimate)] The Collection element is a required child element of the Collections element in GetItemEstimate command requests. |  | Protocol | Client | Normative | Unverified
MS-ASCMD_R5850 | 2.2.3.29.1 | [In Collection(GetItemEstimate)] The Collection element is an optional child element of the Response element in GetItemEstimate command responses. |  | Protocol | Server | Informative | Unverified
MS-ASCMD_R968 | 2.2.3.29.1 | [In Collection(GetItemEstimate)] In both contexts, it [Collection element] contains elements that apply to a particular collection. |  | Protocol | Both | Informative | Unverified
MS-ASCMD_R969 | 2.2.3.29.1 | [In Collection(GetItemEstimate)] A maximum of 300 Collection elements can be included in a single Collections element. |  | Protocol | Client | Normative | Unverified
MS-ASCMD_R970 | 2.2.3.29.1 | [In Collection(GetItemEstimate)] Elements referenced in this section [2.2.3.29.1] are defined in the GetItemEstimate namespace, except where otherwise indicated by the presence of a namespace prefix (as defined in section 2.2.1). |  | Protocol | Both | Informative | Unverified
MS-ASCMD_R1351 | 2.2.3.29.1 | [In Collection(GetItemEstimate)] Element Collection in GetItemEstimate command request (section 2.2.2.8), the parent element is Collections (section 2.2.3.31.1). |  | Protocol | Client | Normative | Unverified
MS-ASCMD_R1352 | 2.2.3.29.1 | [In Collection(GetItemEstimate)] Element Collection in GetItemEstimate command request (section 2.2.2.8), the child elements are Class (section 2.2.27.1), airsync:SyncKey (section 2.2.3.171.3), CollectionId (section2.2.3.30.1), airsync:FilterType (section 2.2.3.64.1), airsync:ConversationMode (section2.2.3.36.1), airsync:Options (section 2.2.3.119.1). |  | Protocol | Client | Normative | Unverified
MS-ASCMD_R1353 | 2.2.3.29.1 | [In Collection(GetItemEstimate)] Element Collection in GetItemEstimate command request (section 2.2.2.8), the data type is container ([MS-ASDTYPE] section 2.2). |  | Protocol | Client | Normative | Unverified
MS-ASCMD_R1354 | 2.2.3.29.1 | [In Collection(GetItemEstimate)] Element Collection in GetItemEstimate command request (section 2.2.2.8), the number allowed is 1...300 (required). |  | Protocol | Client | Normative | Unverified
MS-ASCMD_R1355 | 2.2.3.29.1 | [In Collection(GetItemEstimate)] Element Collection in GetItemEstimate command response, the parent element is Response (section 2.2.3.144.2). |  | Protocol | Server | Normative | Adapter
MS-ASCMD_R1356 | 2.2.3.29.1 | [In Collection(GetItemEstimate)] Element Collection in GetItemEstimate command response, the child elements are Class (section 2.2.27.1), CollectionId (section 2.2.3.30.1), Estimate (section 2.2.3.62). |  | Protocol | Server | Normative | Adapter
MS-ASCMD_R1357 | 2.2.3.29.1 | [In Collection(GetItemEstimate)] Element Collection in GetItemEstimate command response, the data type is container. |  | Protocol | Server | Normative | Adapter
MS-ASCMD_R1358 | 2.2.3.29.1 | [In Collection(GetItemEstimate)] Element Collection in GetItemEstimate command response, the number allowed is 0…1 (optional). |  | Protocol | Server | Normative | Adapter
MS-ASCMD_R6309 | 2.2.3.29.1 | [In Collection(GetItemEstimate)] Protocol version 12.1 supports this [Collection(GetItemEstimate)] element. |  | Protocol | Both | Normative | Unverified
MS-ASCMD_R6310 | 2.2.3.29.1 | [In Collection(GetItemEstimate)] Protocol version 14.0 supports this [Collection(GetItemEstimate)] element. |  | Protocol | Both | Normative | Unverified
MS-ASCMD_R6311 | 2.2.3.29.1 | [In Collection(GetItemEstimate)] Protocol version 14.1 supports this [Collection(GetItemEstimate)] element. |  | Protocol | Both | Normative | Unverified
MS-ASCMD_R6312 | 2.2.3.29.1 | [In Collection(GetItemEstimate)] Protocol version 16.0 supports this [Collection(GetItemEstimate)] element. |  | Protocol | Both | Normative | Unverified
MS-ASCMD_R6312100701 | 2.2.3.29.1 | [In Collection(GetItemEstimate)] Protocol version 16.1 supports this [Collection(GetItemEstimate)] element. |  | Protocol | Both | Normative | Unverified
MS-ASCMD_R6313 | 2.2.3.29.1 | [In Collection(GetItemEstimate)] The Class element is supported child elements of the Collection element only when protocol version 2.5, 12.0, or 12.1 is used. |  | Protocol | Both | Normative | Unverified
MS-ASCMD_R6314 | 2.2.3.29.1 | [In Collection(GetItemEstimate)] The airsync:FilterType element is supported child elements of the Collection element only when protocol version 2.5, 12.0, or 12.1 is used. |  | Protocol | Both | Normative | Unverified
MS-ASCMD_R971 | 2.2.3.29.2 | [In Collection(Sync)] The Collection element is a required child element of the Collections element in Sync command requests. |  | Protocol | Client | Normative | Unverified
MS-ASCMD_R5851 | 2.2.3.29.2 | [In Collection(Sync)] The Collection element is an optional child element in Sync command responses. |  | Protocol | Server | Informative | Unverified
MS-ASCMD_R972 | 2.2.3.29.2 | [In Collection(Sync)] In both contexts, it [Collection element] contains commands and options that apply to a particular collection. |  | Protocol | Both | Informative | Unverified
MS-ASCMD_R973 | 2.2.3.29.2 | [In Collection(Sync)] All elements referenced in this section [2.2.3.29.2] are defined in the AirSync namespace. |  | Protocol | Both | Informative | Unverified
MS-ASCMD_R1359 | 2.2.3.29.2 | [In Collection(Sync)] Element Collection in Sync command request (section 2.2.2.20), the parent element is Collections (section 2.2.3.31.2). |  | Protocol | Client | Normative | Unverified
MS-ASCMD_R1360 | 2.2.3.29.2 | [In Collection(Sync)] Element Collection in Sync command request (section 2.2.2.20), the child elements are Class (section 2.2.3.27.5), SyncKey (section 2.2.3.171.4), Supported (section 2.2.3.169), CollectionId (section 2.2.3.30.5), DeletesAsMoves (section 2.2.3.43) , GetChanges (section 2.2.3.80), WindowSize (section 2.2.3.189), Options (section 2.2.3.119.5) , ConversationMode (section 2.2.3.36.2), Commands (section 2.2.3.32). |  | Protocol | Client | Normative | Unverified
MS-ASCMD_R1361 | 2.2.3.29.2 | [In Collection(Sync)] Element Collection in Sync command request (section 2.2.2.20), the data type is container ([MS-ASDTYPE] section 2.2). |  | Protocol | Client | Normative | Unverified
MS-ASCMD_R1362 | 2.2.3.29.2 | [In Collection(Sync)] Element Collection in Sync command request (section 2.2.2.20), the number allowed is 1...N (required). |  | Protocol | Client | Normative | Unverified
MS-ASCMD_R1363 | 2.2.3.29.2 | [In Collection(Sync)] Element Collection in Sync command response, the parent element is Collections. |  | Protocol | Server | Normative | Adapter
MS-ASCMD_R1364 | 2.2.3.29.2 | [In Collection(Sync)] Element Collection in Sync command response, the child elements are Class, SyncKey, CollectionId, Status (section 2.2.3.167.16), MoreAvailable (section 2.2.3.110), Commands, Responses (section 2.2.3.145). |  | Protocol | Server | Normative | Adapter
MS-ASCMD_R1365 | 2.2.3.29.2 | [In Collection(Sync)] Element Collection in Sync command response, the data type is container. |  | Protocol | Server | Normative | Adapter
MS-ASCMD_R1366 | 2.2.3.29.2 | [In Collection(Sync)] Element Collection in Sync command response, the number allowed is 0…N (optional). |  | Protocol | Server | Normative | Adapter
MS-ASCMD_R974 | 2.2.3.29.2 | [In Collection(Sync)] The Collection element contains identification information (CollectionId), synchronization state (SyncKey), commands (GetChanges, Commands), and options (WindowSize, Options, DeletesAsMoves, MoreAvailable). |  | Protocol | Both | Informative | Unverified
MS-ASCMD_R975 | 2.2.3.29.2 | [In Collection(Sync)] There is a strict ordering of the XML elements within a Collection node in a Sync command request. |  | Protocol | Client | Informative | Unverified
MS-ASCMD_R976 | 2.2.3.29.2 | [In Collection(Sync)] The order [of the XML elements within a Collection node in a Sync command request] is as follows: 1.SyncKey 2.CollectionId 3.Supported 4.DeletesAsMoves 5.GetChanges 6.WindowSize 7.ConversationMode 8.Options 9.Commands |  | Protocol | Client | Normative | Unverified
MS-ASCMD_R977 | 2.2.3.29.2 | [In Collection(Sync)] A single Collections element can contain multiple Collection elements. |  | Protocol | Both | Informative | Unverified
MS-ASCMD_R978 | 2.2.3.29.2 | [In Collection(Sync)] Therefore, each Collection does not require its own Sync command. |  | Protocol | Both | Informative | Unverified
MS-ASCMD_R979 | 2.2.3.29.2 | [In Collection(Sync)] That is, a Sync command request can specify multiple collections to be synchronized. |  | Protocol | Client | Informative | Unverified
MS-ASCMD_R6315 | 2.2.3.29.2 | [In Collection(Sync)] Protocol version 12.1 supports this [Collection(Sync)] element. |  | Protocol | Both | Normative | Unverified
MS-ASCMD_R6316 | 2.2.3.29.2 | [In Collection(Sync)] Protocol version 14.0 supports this [Collection(Sync)] element. |  | Protocol | Both | Normative | Unverified
MS-ASCMD_R6317 | 2.2.3.29.2 | [In Collection(Sync)] Protocol version 14.1 supports this [Collection(Sync)] element. |  | Protocol | Both | Normative | Unverified
MS-ASCMD_R6318 | 2.2.3.29.2 | [In Collection(Sync)] Protocol version 16.0 supports this [Collection(Sync)] element. |  | Protocol | Both | Normative | Unverified
MS-ASCMD_R6318100701 | 2.2.3.29.2 | [In Collection(Sync)] Protocol version 16.1 supports this [Collection(Sync)] element. |  | Protocol | Both | Normative | Unverified
MS-ASCMD_R6319 | 2.2.3.29.2 | [In Collection(Sync)] The Class element is a supported child element of the Collection element only when protocol version 2.5, 12.0, or 12.1 is used. |  | Protocol | Both | Normative | Unverified
MS-ASCMD_R980 | 2.2.3.30 | [In CollectionId] The CollectionId element is used in the following command requests and responses:Find command requests and responses (section 2.2.1.2), GetItemEstimate command requests and responses (section 2.2.2.7), ItemOperations command requests and responses (section 2.2.2.8), MeetingResponse command requests (section 2.2.2.9), Search command requests and responses (section 2.2.2.14), Sync command requests and responses (section 2.2.2.19). |  | Protocol | Both | Informative | Unverified
MS-ASCMD_R981 | 2.2.3.30 | [In CollectionId] The definition of the CollectionId element differs according to the context in which it [CollectionId element] is used. |  | Protocol | Both | Informative | Unverified
MS-ASCMD_R982 | 2.2.3.30 | [In CollectionId] For more details, see section 2.2.3.30.1, section 2.2.3.30.2, section 2.2.3.30.3, section 2.2.3.30.4, section 2.2.3.30.5, and section 2.2.3.30.6. |  | Protocol | Both | Informative | Unverified
MS-ASCMD_R9820601 | 2.2.3.30.1 | [In CollectionId (Find)] The airsync:CollectionId element is an optional child element of the Query element in Find command requests that specifies the folder in which to search. |  | Protocol | Client | Normative | Unverified
MS-ASCMD_R9820602 | 2.2.3.30.1 | [In CollectionId (Find)] The airsync:CollectionId element is a required child element of the Result element in Find command responses that specifies the folder in which the item was found. |  | Protocol | Server | Normative | Adapter
MS-ASCMD_R982100603 | 2.2.3.30.1 | [In CollectionId (Find)] Elements referenced in this section [2.2.3.30.1] are defined in the Find namespace, except where otherwise indicated by the presence of a namespace prefix (as defined in section 2.2.4). |  | Protocol | Both | Informative | Unverified
MS-ASCMD_R982100604 | 2.2.3.30.1 | [In CollectionId (Find)] Element CollectionId in Find command request (section 2.2.1.2), the parent element is Collection (section 2.2.3.29.1). |  | Protocol | Client | Normative | Unverified
MS-ASCMD_R982100605 | 2.2.3.30.1 | [In CollectionId (Find)] None [Element in Find command request (section 2.2.1.2) has no child element.] |  | Protocol | Client | Normative | Unverified
MS-ASCMD_R982100606 | 2.2.3.30.1 | [In CollectionId (Find)] Element CollectionId in Find command request (section 2.2.1.2), the data type is string ([MS-ASDTYPE] section 2.7). |  | Protocol | Client | Normative | Unverified
MS-ASCMD_R982100607 | 2.2.3.30.1 | [In CollectionId (Find)] Element CollectionId in Find command request (section 2.2.1.2), the number allowed is 0...1 (optional). |  | Protocol | Client | Normative | Unverified
MS-ASCMD_R9820608 | 2.2.3.30.1 | [In CollectionId (Find)] Element CollectionId in Find command response, the parent element is Result (section 2.2.3.155.1). |  | Protocol | Server | Normative | Adapter
MS-ASCMD_R9820609 | 2.2.3.30.1 | [In CollectionId (Find)] None [Element in Find command response has no child element.] |  | Protocol | Server | Normative | Adapter
MS-ASCMD_R9820610 | 2.2.3.30.1 | [In CollectionId (Find)] Element CollectionId in Find command response, the data type is string. |  | Protocol | Server | Normative | Adapter
MS-ASCMD_R9820611 | 2.2.3.30.1 | [In CollectionId (Find)] Element CollectionId in Find command response, the number allowed is 1...1 (required). |  | Protocol | Server | Normative | Adapter
MS-ASCMD_R982100612 | 2.2.3.30.1 | [In CollectionId (Find)] If no airsync:CollectionId element is present, the Find command request will apply to all folders returned in the FolderSync command response (section 2.2.1.5) and conduct a global search. |  | Protocol | Client | Normative | Unverified
MS-ASCMD_R982100613 | 2.2.3.30.1 | [In CollectionId (Find)] Protocol version 12.1 does not supports this [CollectionId] element. |  | Protocol | Both | Normative | Unverified
MS-ASCMD_R982100614 | 2.2.3.30.1 | [In CollectionId (Find)] Protocol version 14.0 does not supports this [CollectionId] element. |  | Protocol | Both | Normative | Unverified
MS-ASCMD_R982100615 | 2.2.3.30.1 | [In CollectionId (Find)] Protocol version 14.1 does not supports this [CollectionId] element. |  | Protocol | Both | Normative | Unverified
MS-ASCMD_R982100616 | 2.2.3.30.1 | [In CollectionId (Find)] Protocol version 16.0 does not supports this [CollectionId] element. |  | Protocol | Both | Normative | Unverified
MS-ASCMD_R982100617 | 2.2.3.30.1 | [In CollectionId (Find)] Protocol version 16.1 supports this [CollectionId] element. |  | Protocol | Both | Normative | Unverified
MS-ASCMD_R983 | 2.2.3.30.2 | [In CollectionId(GetItemEstimate)] The CollectionId element is a required child element of the Collection element in GetItemEstimate command requests and responses that specifies the server ID of the collection from which the item estimate is being obtained. |  | Protocol | Both | Normative | Adapter
MS-ASCMD_R984 | 2.2.3.30.2 | [In CollectionId(GetItemEstimate)] Elements referenced in this section [2.2.3.30.2] are defined in the GetItemEstimate namespace, except where otherwise indicated by the presence of a namespace prefix (as defined in section 2.2.4). |  | Protocol | Both | Informative | Unverified
MS-ASCMD_R1367 | 2.2.3.30.2 | [In CollectionId(GetItemEstimate)] Element CollectionId in GetItemEstimate command request (section 2.2.2.8), the parent element is Collection (section 2.2.3.29.1). |  | Protocol | Client | Normative | Unverified
MS-ASCMD_R1368 | 2.2.3.30.2 | [In CollectionId(GetItemEstimate)] None [Element CollectionId in GetItemEstimate command request (section 2.2.2.8) has no child element.] |  | Protocol | Client | Normative | Unverified
MS-ASCMD_R1369 | 2.2.3.30.2 | [In CollectionId(GetItemEstimate)] Element CollectionId in GetItemEstimate command request (section 2.2.2.8), the data type is string ([MS-ASDTYPE] section 2.7). |  | Protocol | Client | Normative | Unverified
MS-ASCMD_R1370 | 2.2.3.30.2 | [In CollectionId(GetItemEstimate)] Element CollectionId in GetItemEstimate command request (section 2.2.2.8), the number allowed is 1...1 (required). |  | Protocol | Client | Normative | Unverified
MS-ASCMD_R1371 | 2.2.3.30.2 | [In CollectionId(GetItemEstimate)] Element CollectionId in GetItemEstimate command response, the parent element is Collection. |  | Protocol | Server | Normative | Adapter
MS-ASCMD_R1372 | 2.2.3.30.2 | [In CollectionId(GetItemEstimate)] None [Element CollectionId in GetItemEstimate command response has no child element.] |  | Protocol | Server | Normative | Adapter
MS-ASCMD_R1373 | 2.2.3.30.2 | [In CollectionId(GetItemEstimate)] Element CollectionId in GetItemEstimate command response, the data type is string. |  | Protocol | Server | Normative | Adapter
MS-ASCMD_R1374 | 2.2.3.30.2 | [In CollectionId(GetItemEstimate)] Element CollectionId in GetItemEstimate command response (section 2.2.2.7.2), the number allowed is 1...1 (required). |  | Protocol | Server | Normative | Adapter
MS-ASCMD_R985 | 2.2.3.30.2 | [In CollectionId(GetItemEstimate)] The CollectionId element value can be up to 64 characters in length. |  | Protocol | Both | Normative | Non-testable | Partially verified by derived requirement: MS-ASCMD_R5869.
MS-ASCMD_R5869 | 2.2.3.30.2 | [In CollectionId(GetItemEstimate)] The CollectionId element value is not larger than 64 characters in length. | MS-ASCMD_R985:p | Protocol | Both | Normative | Adapter
MS-ASCMD_R986 | 2.2.3.30.2 | [In CollectionId(GetItemEstimate)] The CollectionId element value sent in the GetItemEstimate command request corresponds to the Server ID value assigned to the folder containing the item to retrieve. |  | Protocol | Both | Informative | Unverified
MS-ASCMD_R988 | 2.2.3.30.2 | [In CollectionId(GetItemEstimate)] The collection ID is obtained from the folderhierarchy:ServerId element (section 2.2.3.156) of a previous FolderSync command response (section 2.2.2.4) or FolderCreate command response (section 2.2.2.2). |  | Protocol | Client | Normative | Unverified
MS-ASCMD_R989 | 2.2.3.30.2 | [In CollectionId(GetItemEstimate)] The client SHOULD store folderhierarchy:ServerId values as they are returned by the server in FolderSync and FolderCreate command responses. |  | Protocol | Client | Normative | Unverified
MS-ASCMD_R6320 | 2.2.3.30.2 | [In CollectionId(GetItemEstimate)] Protocol version 12.1 supports this [CollectionId(GetItemEstimate)] element. |  | Protocol | Both | Normative | Unverified
MS-ASCMD_R6321 | 2.2.3.30.2 | [In CollectionId(GetItemEstimate)] Protocol version 14.0 supports this [CollectionId(GetItemEstimate)] element. |  | Protocol | Both | Normative | Unverified
MS-ASCMD_R6322 | 2.2.3.30.2 | [In CollectionId(GetItemEstimate)] Protocol version 14.1 supports this [CollectionId(GetItemEstimate)] element. |  | Protocol | Both | Normative | Unverified
MS-ASCMD_R6323 | 2.2.3.30.2 | [In CollectionId(GetItemEstimate)] Protocol version 16.0 supports this [CollectionId(GetItemEstimate)] element. |  | Protocol | Both | Normative | Unverified
MS-ASCMD_R6323100601 | 2.2.3.30.2 | [In CollectionId(GetItemEstimate)] Protocol version 16.1 supports this [CollectionId(GetItemEstimate)] element. |  | Protocol | Both | Normative | Unverified
MS-ASCMD_R990 | 2.2.3.30.3 | [In CollectionId(ItemOperations)] The airsync:CollectionId element is a child element of the EmptyFolderContents element and the Fetch element in ItemOperations command requests that enables a client to specify the folder to be emptied or the item to be fetched. |  | Protocol | Client | Informative | Unverified
MS-ASCMD_R991 | 2.2.3.30.3 | [In CollectionId(ItemOperations)] The airsync:CollectionId element is a child element of the EmptyFolderContents element and the Fetch element in ItemOperations command responses that identifies the folder that was emptied or the folder that was fetched. |  | Protocol | Server | Informative | Unverified
MS-ASCMD_R992 | 2.2.3.30.3 | [In CollectionId(ItemOperations)] Elements referenced in this section [2.2.3.30.2] are defined in the ItemOperations namespace, except where otherwise indicated by the presence of a namespace prefix (as defined in section 2.2.1). |  | Protocol | Both | Informative | Unverified
MS-ASCMD_R1375 | 2.2.3.30.3 | [In CollectionId(ItemOperations)] Element CollectionId in ItemOperations command request (section 2.2.2.9), the parent elements are EmptyFolderContents (section 2.2.3.55), Fetch (section 2.2.3.63.1). |  | Protocol | Client | Normative | Unverified
MS-ASCMD_R1376 | 2.2.3.30.3 | [In CollectionId(ItemOperations)] None [ Element CollectionId in ItemOperations command request (section 2.2.2.9) has no child element.] |  | Protocol | Client | Normative | Unverified
MS-ASCMD_R1377 | 2.2.3.30.3 | [In CollectionId(ItemOperations)] Element CollectionId in ItemOperations command request (section 2.2.2.9), the data type is string ([MS-ASDTYPE] section 2.7). |  | Protocol | Client | Normative | Unverified
MS-ASCMD_R1378 | 2.2.3.30.3 | [In CollectionId(ItemOperations)] Element CollectionId in ItemOperations command request (section 2.2.2.9), the number allowed is 1…1 (required in EmptyFolderContents operation), 0…1 (optional in fetch operation). |  | Protocol | Client | Normative | Unverified
MS-ASCMD_R1379 | 2.2.3.30.3 | [In CollectionId(ItemOperations)] Element CollectionId in ItemOperations command response, the parent elements are EmptyFolderContents, Fetch. |  | Protocol | Server | Normative | Adapter
MS-ASCMD_R1380 | 2.2.3.30.3 | [In CollectionId(ItemOperations)] None [Element CollectionId in ItemOperations command response has no child element.] |  | Protocol | Server | Normative | Adapter
MS-ASCMD_R1381 | 2.2.3.30.3 | [In CollectionId(ItemOperations)] Element CollectionId in ItemOperations command response, the data type is string. |  | Protocol | Server | Normative | Adapter
MS-ASCMD_R5414 | 2.2.3.30.3 | [In CollectionId(ItemOperations)] Element CollectionId in ItemOperations command response, the number allowed is 1…1 (required in EmptyFolderContents operation). |  | Protocol | Server | Normative | Adapter
MS-ASCMD_R5415 | 2.2.3.30.3 | [In CollectionId(ItemOperations)] Element CollectionId in ItemOperations command response, the number allowed is 0…1 (optional in fetch operation) |  | Protocol | Server | Normative | Adapter
MS-ASCMD_R6324 | 2.2.3.30.3 | [In CollectionId(ItemOperations)] Protocol version 12.1 supports this [CollectionId(ItemOperations)] element. |  | Protocol | Both | Normative | Unverified
MS-ASCMD_R6325 | 2.2.3.30.3 | [In CollectionId(ItemOperations)] Protocol version 14.0 supports this [CollectionId(ItemOperations)] element. |  | Protocol | Both | Normative | Unverified
MS-ASCMD_R6326 | 2.2.3.30.3 | [In CollectionId(ItemOperations)] Protocol version 14.1 supports this [CollectionId(ItemOperations)] element. |  | Protocol | Both | Normative | Unverified
MS-ASCMD_R6327 | 2.2.3.30.3 | [In CollectionId(ItemOperations)] Protocol version 16.0 supports this [CollectionId(ItemOperations)] element. |  | Protocol | Both | Normative | Unverified
MS-ASCMD_R6327100601 | 2.2.3.30.3 | [In CollectionId(ItemOperations)] Protocol version 16.1 supports this [CollectionId(ItemOperations)] element. |  | Protocol | Both | Normative | Unverified
MS-ASCMD_R993 | 2.2.3.30.4 | [In CollectionId(MeetingResponse)] The CollectionId element is a child element of the Request element in MeetingResponse command requests that specifies the folder that contains the meeting request. |  | Protocol | Client | Informative | Unverified
MS-ASCMD_R994 | 2.2.3.30.4 | [In CollectionId(MeetingResponse)] Elements referenced in this section [2.2.3.30.3] are defined in the MeetingResponse namespace, except where otherwise indicated by the presence of a namespace prefix (as defined in section 2.2.1). |  | Protocol | Client | Informative | Unverified
MS-ASCMD_R1384 | 2.2.3.30.4 | [In CollectionId(MeetingResponse)] Element CollectionId in MeetingResponse command request (section 2.2.2.10), the parent element is Request (section 2.2.3.141.2). |  | Protocol | Client | Normative | Unverified
MS-ASCMD_R1385 | 2.2.3.30.4 | [In CollectionId(MeetingResponse)] None [Element CollectionId in MeetingResponse command request (section 2.2.2.10) has no child element.] |  | Protocol | Client | Normative | Unverified
MS-ASCMD_R1386 | 2.2.3.30.4 | [In CollectionId(MeetingResponse)] Element CollectionId in MeetingResponse command request (section 2.2.2.10), the data type is string ([MS-ASDTYPE] section 2.7). |  | Protocol | Client | Normative | Unverified
MS-ASCMD_R1387 | 2.2.3.30.4 | [In CollectionId(MeetingResponse)] Element CollectionId in MeetingResponse command request (section 2.2.2.10), the number allowed is 0...1 (Required, or optional if search:LongId (section 2.2.3.93.2) is included). |  | Protocol | Client | Normative | Unverified
MS-ASCMD_R995 | 2.2.3.30.4 | [In CollectionId(MeetingResponse)] Because meeting requests are most commonly sent to the Inbox folder, the CollectionId element value that specifies the Inbox folder is the most common value for this [CollectionId] element. |  | Protocol | Client | Informative | Unverified
MS-ASCMD_R996 | 2.2.3.30.4 | [In CollectionId(MeetingResponse)] The CollectionId element value can be up to 64 characters in length. |  | Protocol | Client | Normative | Unverified
MS-ASCMD_R997 | 2.2.3.30.4 | [In CollectionId(MeetingResponse)] The CollectionId is obtained from the folderhierarchy:ServerId element (section 2.2.3.151) of a previous FolderSync command response (section 2.2.2.4) or FolderCreate command response (section 2.2.2.2). |  | Protocol | Client | Informative | Unverified
MS-ASCMD_R6328 | 2.2.3.30.4 | [In CollectionId(MeetingResponse)] Protocol version 12.1 supports this [CollectionId(MeetingResponse)] element. |  | Protocol | Client | Normative | Unverified
MS-ASCMD_R6329 | 2.2.3.30.4 | [In CollectionId(MeetingResponse)] Protocol version 14.0 supports this [CollectionId(MeetingResponse)] element. |  | Protocol | Client | Normative | Unverified
MS-ASCMD_R6330 | 2.2.3.30.4 | [In CollectionId(MeetingResponse)] Protocol version 14.1 supports this [CollectionId(MeetingResponse)] element. |  | Protocol | Client | Normative | Unverified
MS-ASCMD_R6331 | 2.2.3.30.4 | [In CollectionId(MeetingResponse)] Protocol version 16.0 supports this [CollectionId(MeetingResponse)] element. |  | Protocol | Client | Normative | Unverified
MS-ASCMD_R6331100601 | 2.2.3.30.4 | [In CollectionId(MeetingResponse)] Protocol version 16.1 supports this [CollectionId(MeetingResponse)] element. |  | Protocol | Client | Normative | Unverified
MS-ASCMD_R2027 | 2.2.3.30.5 | [In CollectionId(Search)] The airsync:CollectionId element is an optional child element of the And element in Search command requests that specifies the folder in which to search. |  | Protocol | Client | Informative | Unverified
MS-ASCMD_R2028 | 2.2.3.30.5 | [In CollectionId(Search)] The airsync:CollectionId element is an optional child element of the Result element in Search command responses that specifies the folder in which the item was found. |  | Protocol | Server | Informative | Unverified
MS-ASCMD_R2029 | 2.2.3.30.5 | [In CollectionId(Search)] Elements referenced in this section [2.2.3.30.4] are defined in the Search namespace, except where otherwise indicated by the presence of a namespace prefix (as defined in section 2.2.1). |  | Protocol | Both | Informative | Unverified
MS-ASCMD_R1388 | 2.2.3.30.5 | [In CollectionId(Search)] Element CollectionId in Search command request (section 2.2.2.15), the parent element is And (section 2.2.3.10). |  | Protocol | Client | Normative | Unverified
MS-ASCMD_R1389 | 2.2.3.30.5 | [In CollectionId(Search)] None [Element CollectionId in Search command request (section 2.2.2.15) has no child element.] |  | Protocol | Client | Normative | Unverified
MS-ASCMD_R1390 | 2.2.3.30.5 | [In CollectionId(Search)] Element CollectionId in Search command request (section 2.2.2.15), the data type is string ([MS-ASDTYPE] section 2.7). |  | Protocol | Client | Normative | Unverified
MS-ASCMD_R1391 | 2.2.3.30.5 | [In CollectionId(Search)] Element CollectionId in Search command request (section 2.2.2.15), the number allowed is 0...N (optional). |  | Protocol | Client | Normative | Unverified
MS-ASCMD_R1392 | 2.2.3.30.5 | [In CollectionId(Search)] Element CollectionId in Search command response,the parent element is Result (section 2.2.3.147.2). |  | Protocol | Server | Normative | Adapter
MS-ASCMD_R1393 | 2.2.3.30.5 | [In CollectionId(Search)] None [Element CollectionId in Search command response has no child element.] |  | Protocol | Server | Normative | Adapter
MS-ASCMD_R1394 | 2.2.3.30.5 | [In CollectionId(Search)] Element CollectionId in Search command response, the data type is string. |  | Protocol | Server | Normative | Adapter
MS-ASCMD_R1395 | 2.2.3.30.5 | [In CollectionId(Search)] Element CollectionId in Search command response, the number allowed is 0...N (optional). |  | Protocol | Server | Normative | Adapter
MS-ASCMD_R2030 | 2.2.3.30.5 | [In CollectionId(Search)] In a Search command request, multiple folders can be specified by including multiple airsync:CollectionId elements. |  | Protocol | Client | Informative | Unverified
MS-ASCMD_R2031 | 2.2.3.30.5 | [In CollectionId(Search)] If the DeepTraversal element (section 2.2.3.41) is present, it applies to all folders under each airsync:CollectionId element. |  | Protocol | Both | Normative | Test Case
MS-ASCMD_R2032 | 2.2.3.30.5 | [In CollectionId(Search)] If the airsync:CollectionId element is included as a child of any element other than And, the server responds with a Status element (section 2.2.3.167.12) value of 8 (SearchTooComplex). |  | Protocol | Server | Normative | Test Case
MS-ASCMD_R6332 | 2.2.3.30.5 | [In CollectionId(Search)] Protocol version 12.1 supports this [CollectionId(Search)] element. |  | Protocol | Both | Normative | Unverified
MS-ASCMD_R6333 | 2.2.3.30.5 | [In CollectionId(Search)] Protocol version 14.0 supports this [CollectionId(Search)] element. |  | Protocol | Both | Normative | Unverified
MS-ASCMD_R6334 | 2.2.3.30.5 | [In CollectionId(Search)] Protocol version 14.1 supports this [CollectionId(Search)] element. |  | Protocol | Both | Normative | Unverified
MS-ASCMD_R6335 | 2.2.3.30.5 | [In CollectionId(Search)] Protocol version 16.0 supports this [CollectionId(Search)] element. |  | Protocol | Both | Normative | Unverified
MS-ASCMD_R6335100601 | 2.2.3.30.5 | [In CollectionId(Search)] Protocol version 16.1 supports this [CollectionId(Search)] element. |  | Protocol | Both | Normative | Unverified
MS-ASCMD_R2033 | 2.2.3.30.6 | [In CollectionId(Sync)] The CollectionId element is a required child element of the Collection element in Sync command requests and responses that specifies the server ID of the folder to be synchronized. |  | Protocol | Both | Normative | Adapter
MS-ASCMD_R2034 | 2.2.3.30.6 | [In CollectionId(Sync)] Elements referenced in this section [2.2.3.30.5] are defined in the AirSync namespace, except where otherwise indicated by the presence of a namespace prefix (as defined in section 2.2.1). |  | Protocol | Both | Informative | Unverified
MS-ASCMD_R1396 | 2.2.3.30.6 | [In CollectionId(Sync)] Element CollectionId in Sync command request (section 2.2.2.20), the parent element is Collection (section 2.2.3.29.2). |  | Protocol | Client | Normative | Unverified
MS-ASCMD_R1397 | 2.2.3.30.6 | [In CollectionId(Sync)] None [ Element CollectionId in Sync command request (section 2.2.2.20) has no child element.] |  | Protocol | Client | Normative | Unverified
MS-ASCMD_R1398 | 2.2.3.30.6 | [In CollectionId(Sync)] Element CollectionId in Sync command request (section 2.2.2.20), the data type is string ([MS-ASDTYPE] section 2.7). |  | Protocol | Client | Normative | Unverified
MS-ASCMD_R1399 | 2.2.3.30.6 | [In CollectionId(Sync)] Element CollectionId in Sync command request (section 2.2.2.20), the number allowed is 1…1 (required). |  | Protocol | Client | Normative | Unverified
MS-ASCMD_R1400 | 2.2.3.30.6 | [In CollectionId(Sync)] Element CollectionId in Sync command response, the parent element is Collection (section 2.2.3.29.2). |  | Protocol | Server | Normative | Adapter
MS-ASCMD_R1401 | 2.2.3.30.6 | [In CollectionId(Sync)] None [Element CollectionId in Sync command response has no child element.] |  | Protocol | Server | Normative | Adapter
MS-ASCMD_R1402 | 2.2.3.30.6 | [In CollectionId(Sync)] Element CollectionId in Sync command response, the data type is string. |  | Protocol | Server | Normative | Adapter
MS-ASCMD_R1403 | 2.2.3.30.6 | [In CollectionId(Sync)] Element CollectionId in Sync command response, the number allowed is 1…1 (required). |  | Protocol | Server | Normative | Adapter
MS-ASCMD_R2035 | 2.2.3.30.6 | [In CollectionId(Sync)] The server ID of the folder is obtained from the folderhierarcy:ServerId element (section 2.2.3.156) of a previous FolderSync command response (section 2.2.2.4) or FolderCreate command response (section 2.2.2.2). |  | Protocol | Client | Normative | Unverified
MS-ASCMD_R2036 | 2.2.3.30.6 | [In CollectionId(Sync)] The CollectionId element value can be up to 64 characters in length. |  | Protocol | Both | Normative | Non-testable | Partially verified by derived requirement: MS-ASCMD_R5862.
MS-ASCMD_R5862 | 2.2.3.30.6 | [In CollectionId(Sync)] The CollectionId element value is not larger than 64 characters in length. | MS-ASCMD_R2036:p | Protocol | Both | Normative | Adapter
MS-ASCMD_R2037 | 2.2.3.30.6 | [In CollectionId(Sync)] The CollectionId value "RI" specifies the recipient information cache, which contains a list of contacts that the user has interacted with most often in the near term, and with whom the user is likely to interact again. |  | Protocol | Both | Informative | Unverified
MS-ASCMD_R2038 | 2.2.3.30.6 | [In CollectionId(Sync)] The recipient information cache is a special folder (similar to the Inbox folder), which limits the operations that can be performed on it. |  | Protocol | Both | Informative | Unverified
MS-ASCMD_R6336 | 2.2.3.30.6 | [In Collection(Sync)] Protocol version 12.1 supports this [Collection(Sync)] element. |  | Protocol | Both | Normative | Unverified
MS-ASCMD_R6337 | 2.2.3.30.6 | [In Collection(Sync)] Protocol version 14.0 supports this [Collection(Sync)] element. |  | Protocol | Both | Normative | Unverified
MS-ASCMD_R6338 | 2.2.3.30.6 | [In Collection(Sync)] Protocol version 14.1 supports this [Collection(Sync)] element. |  | Protocol | Both | Normative | Unverified
MS-ASCMD_R6339 | 2.2.3.30.6 | [In Collection(Sync)] Protocol version 16.0 supports this [Collection(Sync)] element. |  | Protocol | Both | Normative | Unverified
MS-ASCMD_R6339100601 | 2.2.3.30.6 | [In Collection(Sync)] Protocol version 16.1 supports this [Collection(Sync)] element. |  | Protocol | Both | Normative | Unverified
MS-ASCMD_R2039 | 2.2.3.31 | [In Collections]The Collections element is used in the following command requests and responses: GetItemEstimate command requests (section 2.2.2.7), Sync command requests and responses (section 2.2.2.19). |  | Protocol | Both | Informative | Unverified
MS-ASCMD_R2040 | 2.2.3.31 | [In Collections] The definition of the Collections element differs according to the context in which it [Collections element] is used. |  | Protocol | Both | Informative | Unverified
MS-ASCMD_R2041 | 2.2.3.31 | [In Collections] For more details, see section 2.2.3.31.1 and section 2.2.3.31.2. |  | Protocol | Both | Informative | Unverified
MS-ASCMD_R2042 | 2.2.3.31.1 | [In Collections(GetItemEstimate)] The Collections element is a required child element of the GetItemEstimate element in GetItemEstimate command requests that serves as a container for one to 300 Collection elements. |  | Protocol | Client | Normative | Unverified
MS-ASCMD_R2043 | 2.2.3.31.1 | [In Collections(GetItemEstimate)] All elements referenced in this section [2.2.3.31.1] are defined in the GetItemEstimate namespace. |  | Protocol | Client | Informative | Unverified
MS-ASCMD_R1406 | 2.2.3.31.1 | [In Collections(GetItemEstimate)] Element Collections in GetItemEstimate command request (section 2.2.2.8), the parent element is GetItemEstimate (section 2.2.3.81). |  | Protocol | Client | Normative | Unverified
MS-ASCMD_R1407 | 2.2.3.31.1 | [In Collections(GetItemEstimate)] Element Collections in GetItemEstimate command request (section 2.2.2.8), child element is Collection (section 2.2.3.29.1). |  | Protocol | Client | Normative | Unverified
MS-ASCMD_R1408 | 2.2.3.31.1 | [In Collections(GetItemEstimate)] Element Collections in GetItemEstimate command request (section 2.2.2.8), the data type is container ([MS-ASDTYPE] section 2.2). |  | Protocol | Client | Normative | Unverified
MS-ASCMD_R1409 | 2.2.3.31.1 | [In Collections(GetItemEstimate)] Element Collections in GetItemEstimate command request (section 2.2.2.8), the number allowed is 1…1 (required). |  | Protocol | Client | Normative | Unverified
MS-ASCMD_R6340 | 2.2.3.31.1 | [In Collections(GetItemEstimate)] Protocol version 12.1 supports this [Collections(GetItemEstimate)] element. |  | Protocol | Client | Normative | Unverified
MS-ASCMD_R6341 | 2.2.3.31.1 | [In Collections(GetItemEstimate)] Protocol version 14.0 supports this [Collections(GetItemEstimate)] element. |  | Protocol | Client | Normative | Unverified
MS-ASCMD_R6342 | 2.2.3.31.1 | [In Collections(GetItemEstimate)] Protocol version 14.1 supports this [Collections(GetItemEstimate)] element. |  | Protocol | Client | Normative | Unverified
MS-ASCMD_R6343 | 2.2.3.31.1 | [In Collections(GetItemEstimate)] Protocol version 16.0 supports this [Collections(GetItemEstimate)] element. |  | Protocol | Client | Normative | Unverified
MS-ASCMD_R6343100701 | 2.2.3.31.1 | [In Collections(GetItemEstimate)] Protocol version 16.1 supports this [Collections(GetItemEstimate)] element. |  | Protocol | Client | Normative | Unverified
MS-ASCMD_R2044 | 2.2.3.31.2 | [In Collections(Sync)] The Collections element is an optional child element of the Sync element in Sync command requests and responses that serves as a container for the Collection element. |  | Protocol | Both | Informative | Unverified
MS-ASCMD_R2045 | 2.2.3.31.2 | [In Collections(Sync)] All elements referenced in this section [2.2.3.31.2] are defined in the AirSync namespace. |  | Protocol | Both | Informative | Unverified
MS-ASCMD_R1410 | 2.2.3.31.2 | [In Collections(Sync)] Element Collections in Sync command request (section 2.2.2.20), the parent element is Sync (section 2.2.3.170). |  | Protocol | Client | Normative | Unverified
MS-ASCMD_R1411 | 2.2.3.31.2 | [In Collections(Sync)] Element Collections in Sync command request (section 2.2.2.20), the child element is Collection (section 2.2.3.29.2). |  | Protocol | Client | Normative | Unverified
MS-ASCMD_R1412 | 2.2.3.31.2 | [In Collections(Sync)] Element Collections in Sync command request (section 2.2.2.20), the data type is container ([MS-ASDTYPE] section 2.2). |  | Protocol | Client | Normative | Unverified
MS-ASCMD_R1413 | 2.2.3.31.2 | [In Collections(Sync)] Element Collections in Sync command request (section 2.2.2.20), the number allowed is 0...1 (optional). |  | Protocol | Client | Normative | Unverified
MS-ASCMD_R1415 | 2.2.3.31.2 | [In Collections(Sync)] Element Commands in Sync command response, the parent element is Sync. |  | Protocol | Server | Normative | Adapter
MS-ASCMD_R1416 | 2.2.3.31.2 | [In Collections(Sync)] Element Commands in Sync command response, the child element is Collection. |  | Protocol | Server | Normative | Adapter
MS-ASCMD_R1417 | 2.2.3.31.2 | [In Collections(Sync)] Element Commands in Sync command response, the data type is container. |  | Protocol | Server | Normative | Adapter
MS-ASCMD_R1418 | 2.2.3.31.2 | [In Collections(Sync)] Element Commands in Sync command response, the number allowed is 0...1 (optional). |  | Protocol | Server | Normative | Adapter
MS-ASCMD_R2046 | 2.2.3.31.2 | [In Collections(Sync)] The Collections element is optional. |  | Protocol | Both | Informative | Unverified
MS-ASCMD_R2047 | 2.2.3.31.2 | [In Collections(Sync)] If the Collections element is present, it can contain multiple Collection elements. |  | Protocol | Both | Informative | Unverified
MS-ASCMD_R6344 | 2.2.3.31.2 | [In Collection(Sync)] Protocol version 12.1 supports this [Collection(Sync)] element. |  | Protocol | Both | Normative | Unverified
MS-ASCMD_R6345 | 2.2.3.31.2 | [In Collection(Sync)] Protocol version 14.0 supports this [Collection(Sync)] element. |  | Protocol | Both | Normative | Unverified
MS-ASCMD_R6346 | 2.2.3.31.2 | [In Collection(Sync)] Protocol version 14.1 supports this [Collection(Sync)] element. |  | Protocol | Both | Normative | Unverified
MS-ASCMD_R6347 | 2.2.3.31.2 | [In Collection(Sync)] Protocol version 16.0 supports this [Collection(Sync)] element. |  | Protocol | Both | Normative | Unverified
MS-ASCMD_R6347100701 | 2.2.3.31.2 | [In Collection(Sync)] Protocol version 16.1 supports this [Collection(Sync)] element. |  | Protocol | Both | Normative | Unverified
MS-ASCMD_R2048 | 2.2.3.32 | [In Commands] The Commands element is an optional child element of the Collection element in Sync command requests and responses that contains operations that apply to a collection. |  | Protocol | Both | Informative | Unverified
MS-ASCMD_R2049 | 2.2.3.32 | [In Commands] Available operations are add, delete, change, fetch, and soft delete. |  | Protocol | Both | Informative | Unverified
MS-ASCMD_R2050 | 2.2.3.32 | [In Commands] Client operations are sent in the POST request. |  | Protocol | Client | Informative | Unverified
MS-ASCMD_R2051 | 2.2.3.32 | [In Commands] Server commands are sent in the POST response. |  | Protocol | Server | Informative | Unverified
MS-ASCMD_R2052 | 2.2.3.32 | [In Commands] This [Commands] element is optional. |  | Protocol | Both | Informative | Unverified
MS-ASCMD_R2053 | 2.2.3.32 | [In Commands] If it [Commands] is present, it MUST include at least one operation. |  | Protocol | Both | Normative | Adapter
MS-ASCMD_R2054 | 2.2.3.32 | [In Commands] It [Commands] is a child of the Collection element. |  | Protocol | Both | Informative | Unverified
MS-ASCMD_R2055 | 2.2.3.32 | [In Commands] All elements referenced in this section [2.2.3.32] are defined in the AirSync namespace. |  | Protocol | Both | Informative | Unverified
MS-ASCMD_R1419 | 2.2.3.32 | [In Commands] Element Commands in Sync command request (section 2.2.2.20), the parent element is Collection (section 2.2.3.29.2). |  | Protocol | Client | Normative | Unverified
MS-ASCMD_R1420 | 2.2.3.32 | [In Commands] Element Commands in Sync command request (section 2.2.2.20), the child elements are Add (section 2.2.3.7.2), Delete (section 2.2.3.42.2), Change (section 2.2.3.24), Fetch (section 2.2.3.63.2). |  | Protocol | Client | Normative | Unverified
MS-ASCMD_R1421 | 2.2.3.32 | [In Commands] Element Commands in Sync command request (section 2.2.2.20), the data type is container ([MS-ASDTYPE] section 2.2). |  | Protocol | Client | Normative | Unverified
MS-ASCMD_R1422 | 2.2.3.32 | [In Commands] Element Commands in Sync command request (section 2.2.2.20), the number allowed is 0...1 (optional). |  | Protocol | Client | Normative | Unverified
MS-ASCMD_R1423 | 2.2.3.32 | [In Commands] Element Commands in Sync command response, the parent element is Collection. |  | Protocol | Server | Normative | Adapter
MS-ASCMD_R1425 | 2.2.3.32 | [In Commands] Element Commands in Sync command response, the child elements are Add, Delete, Change, SoftDelete (section 2.2.3.162). |  | Protocol | Server | Normative | Adapter
MS-ASCMD_R1426 | 2.2.3.32 | [In Commands] Element Commands in Sync command response, the data type is container. |  | Protocol | Server | Normative | Adapter
MS-ASCMD_R1427 | 2.2.3.32 | [In Commands] Element Commands in Sync command response, the number allowed is 0...1 (optional). |  | Protocol | Server | Normative | Adapter
MS-ASCMD_R2056 | 2.2.3.32 | [In Commands] The result of including no child elements for the Commands element is undefined. |  | Protocol | Both | Informative | Unverified
MS-ASCMD_R2057 | 2.2.3.32 | [In Commands] The server MAY return a protocol status error in response to such a command request [no child elements for the Commands element]. |  | Protocol | Both | Normative | Non-testable | Verified by derived requirement: MS-ASCMD_R2058.
MS-ASCMD_R5534 | 2.2.3.32 | [In Commands] See section 3.1.5.4 for information regarding the number of child elements contained in a Commands element. |  | Protocol | Both | Informative | Unverified
MS-ASCMD_R2059 | 2.2.3.32 | [In Commands] The Commands element can appear in both Sync requests and responses. |  | Protocol | Both | Informative | Unverified
MS-ASCMD_R6348 | 2.2.3.32 | [In Commands] Protocol version 12.1 supports this [Commands] element. |  | Protocol | Both | Normative | Unverified
MS-ASCMD_R6349 | 2.2.3.32 | [In Commands] Protocol version 14.0 supports this [Commands] element. |  | Protocol | Both | Normative | Unverified
MS-ASCMD_R6350 | 2.2.3.32 | [In Commands] Protocol version 14.1 supports this [Commands] element. |  | Protocol | Both | Normative | Unverified
MS-ASCMD_R6351 | 2.2.3.32 | [In Commands] Protocol version 16.0 supports this [Commands] element. |  | Protocol | Both | Normative | Unverified
MS-ASCMD_R6351100701 | 2.2.3.32 | [In Commands] Protocol version 16.1 supports this [Commands] element. |  | Protocol | Both | Normative | Unverified
MS-ASCMD_R6351100601 | 2.2.3.33 | [In Company] The Company element is used in the following command responses: § Find command responses (section 2.2.1.2) § Search command responses (section 2.2.1.16) |  | Protocol | Server | Informative | Unverified
MS-ASCMD_R6351100602 | 2.2.3.33 | [In Company] The definition of the Company element differs according to the context in which it is used. |  | Protocol | Server | Informative | Unverified
MS-ASCMD_R6351100603 | 2.2.3.33 | [In Company] For more details, see section 2.2.3.33.1and section 2.2.3.33.2. |  | Protocol | Server | Informative | Unverified
MS-ASCMD_R6351100604 | 2.2.3.33.1 | [In Company (Find)] The Company element in the GAL namespace is an optional child element of the find:Properties element in Find command responses. |  | Protocol | Server | Informative | Unverified
MS-ASCMD_R63510605 | 2.2.3.33.1 | [In Company (Find)] The Company element is only present in response to Find command requests that contain the GALSearchCriterion element as specified in section 2.2.3.82. |  | Protocol | Both | Normative | Test Case
MS-ASCMD_R6351100606 | 2.2.3.33.1 | [In Company (Find)] It [Company (Find)] contains the company of a recipient in the GAL that matched the search criteria from the corresponding Find command request. |  | Protocol | Both | Informative | Unverified
MS-ASCMD_R63510607 | 2.2.3.33.1 | [In Company (Find)] Element Company (Find) in Find command response (section 2.2.1.2), the parent element is . |  | Protocol | Server | Normative | Adapter
MS-ASCMD_R63510608 | 2.2.3.33.1 | [In Company (Find)] None [Element Company (Find) in Find command response (section 2.2.1.2) has no child element.] |  | Protocol | Server | Normative | Adapter
MS-ASCMD_R63510609 | 2.2.3.33.1 | [In Company (Find)] Element Company (Find) in Find command response (section 2.2.1.2), the data type is string ([MS-ASDTYPE] section 2.7). |  | Protocol | Server | Normative | Adapter
MS-ASCMD_R63510610 | 2.2.3.33.1 | [In Company (Find)] Element Company (Find) in Find command response (section 2.2.1.2), the number allowed is 0...1 (optional). |  | Protocol | Server | Normative | Adapter
MS-ASCMD_R6351100611 | 2.2.3.33.1 | [In Company (Find)] Protocol version 12.1 supports this [Company (Find)] element. |  | Protocol | Both | Normative | Unverified
MS-ASCMD_R6351100612 | 2.2.3.33.1 | [In Company (Find)] Protocol version 14.0 supports this [Company (Find)] element. |  | Protocol | Both | Normative | Unverified
MS-ASCMD_R6351100613 | 2.2.3.33.1 | [In Company (Find)] Protocol version 14.1 supports this [Company (Find)] element. |  | Protocol | Both | Normative | Unverified
MS-ASCMD_R6351100614 | 2.2.3.33.1 | [In Company (Find)] Protocol version 16.0 supports this [Company (Find)] element. |  | Protocol | Both | Normative | Unverified
MS-ASCMD_R6351100615 | 2.2.3.33.1 | [In Company (Find)] Protocol version 16.1 supports this [Company (Find)] element. |  | Protocol | Both | Normative | Unverified
MS-ASCMD_R5292 | 2.2.3.33.2 | [In Company (Search)] The Company element in the GAL namespace is an optional child element of the search:Properties element in Search command responses. |  | Protocol | Server | Informative | Unverified
MS-ASCMD_R5293 | 2.2.3.33.2 | [In Company (Search)] The Company element is only present in response to Search command requests that contain a search:Name element with a value of "GAL", as specified in section 2.2.3.114.2. |  | Protocol | Both | Normative | Test Case
MS-ASCMD_R5294 | 2.2.3.33.2 | [In Company (Search)] It [Company element] contains the company of a recipient in the GAL that matched the search criteria from the corresponding Search command request. |  | Protocol | Both | Informative | Unverified
MS-ASCMD_R5295 | 2.2.3.33.2 | [In Company (Search)] Element Company in Search command response (section 2.2.2.15), the parent element is Properties (section 2.2.3.132.2). |  | Protocol | Server | Normative | Adapter
MS-ASCMD_R5296 | 2.2.3.33.2 | [In Company (Search)] None [Element Company in Search command response (section 2.2.2.15) has no child element.] |  | Protocol | Server | Normative | Adapter
MS-ASCMD_R5297 | 2.2.3.33.2 | [In Company (Search)] Element Company in Search command response (section2.2.2.15), the data type is string ([MS-ASDTYPE] section 2.7). |  | Protocol | Server | Normative | Adapter
MS-ASCMD_R5298 | 2.2.3.33.2 | [In Company (Search)] Element Company in Search command response (section2.2.2.15), the number allowed is 0...1 (optional). |  | Protocol | Server | Normative | Adapter
MS-ASCMD_R6352 | 2.2.3.33.2 | [In Company (Search)] Protocol version 12.1 supports this [Company] element. |  | Protocol | Both | Normative | Unverified
MS-ASCMD_R6353 | 2.2.3.33.2 | [In Company (Search)] Protocol version 14.0 supports this [Company] element. |  | Protocol | Both | Normative | Unverified
MS-ASCMD_R6354 | 2.2.3.33.2 | [In Company (Search)] Protocol version 14.1 supports this [Company] element. |  | Protocol | Both | Normative | Unverified
MS-ASCMD_R6355 | 2.2.3.33.2 | [In Company (Search)] Protocol version 16.0 supports this [Company] element. |  | Protocol | Both | Normative | Unverified
MS-ASCMD_R6355100601 | 2.2.3.33.2 | [In Company (Search)] Protocol version 16.1 supports this [Company] element. |  | Protocol | Both | Normative | Unverified
MS-ASCMD_R2060 | 2.2.3.34 | [In Conflict] The Conflict element is an optional child element of the Options element in Sync command requests that specifies how to resolve the conflict that occurs when an object has been changed on both the client and the server. |  | Protocol | Client | Informative | Unverified
MS-ASCMD_R2061 | 2.2.3.34 | [In Conflict] The value specifies which object—the client object or the server object—to keep if there is a conflict. |  | Protocol | Client | Informative | Unverified
MS-ASCMD_R2062 | 2.2.3.34 | [In Conflict] All elements referenced in this section [2.2.3.34] are defined in the AirSync namespace. |  | Protocol | Client | Informative | Unverified
MS-ASCMD_R1428 | 2.2.3.34 | [In Conflict] Element Conflict in Sync command request (section 2.2.2.20), the parent element is Options (section 2.2.3.119.5). |  | Protocol | Client | Normative | Unverified
MS-ASCMD_R1429 | 2.2.3.34 | [In Conflict] None [Element Conflict in Sync command request (section 2.2.2.20) has no child element.] |  | Protocol | Client | Normative | Unverified
MS-ASCMD_R1430 | 2.2.3.34 | [In Conflict] Element Conflict in Sync command request (section 2.2.2.20), the data type is unsignedByte ([MS-ASDTYPE] section 2.8). |  | Protocol | Client | Normative | Unverified
MS-ASCMD_R1431 | 2.2.3.34 | [In Conflict] Element Conflict in Sync command request (section 2.2.2.20), the number allowed is 0...1 (optional). |  | Protocol | Client | Normative | Unverified
MS-ASCMD_R2063 | 2.2.3.34 | [In Conflict] The following table lists valid values [0,1] for the element [Conflict]. |  | Protocol | Client | Normative | Unverified
MS-ASCMD_R2064 | 2.2.3.34 | [In Conflict] The value 0 means client object replaces server object. |  | Protocol | Client | Informative | Unverified
MS-ASCMD_R2065 | 2.2.3.34 | [In Conflict] The value 1 means server object replaces client object. |  | Protocol | Client | Informative | Unverified
MS-ASCMD_R2066 | 2.2.3.34 | [In Conflict] If the Conflict element is not present, the server object will replace the client object when a conflict occurs. |  | Protocol | Both | Normative | Test Case
MS-ASCMD_R2067 | 2.2.3.34 | [In Conflict] A value of 0 (zero) means to keep the client object. |  | Protocol | Both | Normative | Test Case
MS-ASCMD_R2068 | 2.2.3.34 | [In Conflict] A value of 1 means to keep the server object. |  | Protocol | Both | Normative | Test Case
MS-ASCMD_R2069 | 2.2.3.34 | [In Conflict] If the value is 1 and there is a conflict, a Status element (section 2.2.3.167.16) value of 7 is returned to inform the client that the object that the client sent to the server was discarded. |  | Protocol | Both | Normative | Test Case
MS-ASCMD_R2070 | 2.2.3.34 | [In Conflict] The Conflict element applies to the entire collection. |  | Protocol | Client | Informative | Unverified
MS-ASCMD_R2071 | 2.2.3.34 | [In Conflict] Therefore, it is not possible to apply the Conflict element value to individual items within the collection. |  | Protocol | Client | Informative | Unverified
MS-ASCMD_R2072 | 2.2.3.34 | [In Conflict] The Conflict element is a child of the Options element, and therefore the Conflict element appears only in requests to the server from the client. |  | Protocol | Both | Informative | Unverified
MS-ASCMD_R2073 | 2.2.3.34 | [In Conflict] The result of including more than one Conflict element as the child of an Options element is undefined. |  | Protocol | Client | Informative | Unverified
MS-ASCMD_R2074 | 2.2.3.34 | [In Conflict] The server MAY return a protocol status error in response to such a command request [more than one Conflict element as the child of an Options element]. |  | Protocol | Both | Normative | Non-testable | Verified by derived requirement: MS-ASCMD_R2075.
MS-ASCMD_R2076 | 2.2.3.34 | [In Conflict] If a Delete element (section 2.2.3.42.2) conflicts with an Add (section 2.2.3.7.2) or Change element (section 2.2.3.24), the Delete element takes precedence. |  | Protocol | Both | Normative | Non-testable
MS-ASCMD_R6356 | 2.2.3.34 | [In Conflict] Protocol version 12.1 supports this [Conflict] element. |  | Protocol | Both | Normative | Unverified
MS-ASCMD_R6357 | 2.2.3.34 | [In Conflict] Protocol version 14.0 supports this [Conflict] element. |  | Protocol | Both | Normative | Unverified
MS-ASCMD_R6358 | 2.2.3.34 | [In Conflict] Protocol version 14.1 supports this [Conflict] element. |  | Protocol | Both | Normative | Unverified
MS-ASCMD_R6359 | 2.2.3.34 | [In Conflict] Protocol version 16.0 supports this [Conflict] element. |  | Protocol | Both | Normative | Unverified
MS-ASCMD_R6359100701 | 2.2.3.34 | [In Conflict] Protocol version 16.1 supports this [Conflict] element. |  | Protocol | Both | Normative | Unverified
MS-ASCMD_R2077 | 2.2.3.35 | [In ConversationId] The ConversationId element is used in the following command requests and responses: ItemOperations command requests and responses (section 2.2.2.8), Search command requests (section 2.2.2.14). |  | Protocol | Both | Informative | Unverified
MS-ASCMD_R2078 | 2.2.3.35 | [In ConversationId] The definition of the ConversationId element differs according to the context in which it [ConversationId element] is used. |  | Protocol | Both | Informative | Unverified
MS-ASCMD_R2079 | 2.2.3.35 | [In ConversationId] For more details, see section 2.2.3.35.1 and section 2.2.3.35.2. |  | Protocol | Both | Informative | Unverified
MS-ASCMD_R2080 | 2.2.3.35.1 | [In ConversationId(ItemOperations)] The ConversationId element is a required child element of the Move element in ItemOperations command requests and responses that specifies the conversation to be moved. |  | Protocol | Both | Normative | Adapter
MS-ASCMD_R2081 | 2.2.3.35.1 | [In ConversationId(ItemOperations)] All elements referenced in this section [2.2.3.35.1] are defined in the ItemOperations namespace. |  | Protocol | Both | Informative | Unverified
MS-ASCMD_R1432 | 2.2.3.35.1 | [In ConversationId(ItemOperations)] Element ConversationId in ItemOperations command request (section 2.2.2.9) Move operation, the parent element is Move (section 2.2.3.111.1). |  | Protocol | Client | Normative | Unverified
MS-ASCMD_R1434 | 2.2.3.35.1 | [In ConversationId(ItemOperations)] None [Element ConversationId in ItemOperations command request (section 2.2.2.9) Move operation has no child element.] |  | Protocol | Client | Normative | Unverified
MS-ASCMD_R1435 | 2.2.3.35.1 | [In ConversationId(ItemOperations)] Element ConversationId in ItemOperations command request (section 2.2.2.9) Move operation, the data type is string ([MS-ASDTYPE] section 2.7). |  | Protocol | Client | Normative | Unverified
MS-ASCMD_R1436 | 2.2.3.35.1 | [In ConversationId(ItemOperations)] Element ConversationId in ItemOperations command request (section 2.2.2.9) Move operation, the number allowed is 1...1 (required). |  | Protocol | Client | Normative | Unverified
MS-ASCMD_R1437 | 2.2.3.35.1 | [In ConversationId(ItemOperations)] Element ConversationId in ItemOperations command response Move operation, the parent element is Move. |  | Protocol | Server | Normative | Adapter
MS-ASCMD_R1438 | 2.2.3.35.1 | [In ConversationId(ItemOperations)] None [Element ConversationId in ItemOperations command response Move operation has no child element.] |  | Protocol | Server | Normative | Adapter
MS-ASCMD_R1439 | 2.2.3.35.1 | [In ConversationId(ItemOperations)] Element ConversationId in ItemOperations command response Move operation, the data type is string. |  | Protocol | Server | Normative | Adapter
MS-ASCMD_R1440 | 2.2.3.35.1 | [In ConversationId(ItemOperations)] Element ConversationId in ItemOperations command response Move operation, the number allowed is 1...1 (required). |  | Protocol | Server | Normative | Adapter
MS-ASCMD_R6360 | 2.2.3.35.1 | [In ConversationId(ItemOperations)] Protocol version 12.1 supports this [ConversationId(ItemOperations)] element. |  | Protocol | Both | Normative | Unverified
MS-ASCMD_R6361 | 2.2.3.35.1 | [In ConversationId(ItemOperations)] Protocol version 14.0 supports this [ConversationId(ItemOperations)] element. |  | Protocol | Both | Normative | Unverified
MS-ASCMD_R6362 | 2.2.3.35.1 | [In ConversationId(ItemOperations)] Protocol version 14.1 supports this [ConversationId(ItemOperations)] element. |  | Protocol | Both | Normative | Unverified
MS-ASCMD_R6363 | 2.2.3.35.1 | [In ConversationId(ItemOperations)] Protocol version 16.0 supports this [ConversationId(ItemOperations)] element. |  | Protocol | Both | Normative | Unverified
MS-ASCMD_R6363100701 | 2.2.3.35.1 | [In ConversationId(ItemOperations)] Protocol version 16.1 supports this [ConversationId(ItemOperations)] element. |  | Protocol | Both | Normative | Unverified
MS-ASCMD_R2082 | 2.2.3.35.2 | [In ConversationId(Search)] The ConversationId element is an optional child element of the And element in Search command requests that specifies the conversation for which to search. |  | Protocol | Client | Normative | Unverified
MS-ASCMD_R2083 | 2.2.3.35.2 | [In ConversationId(Search)] The [ConversationId element] value is a GUID. |  | Protocol | Client | Normative | Unverified
MS-ASCMD_R2084 | 2.2.3.35.2 | [In ConversationId(Search)] For details, see [MS-ASCON]. |  | Protocol | Client | Informative | Unverified
MS-ASCMD_R2085 | 2.2.3.35.2 | [In ConversationId(Search)] All elements referenced in this section [2.2.3.35.2] are defined in the Search namespace. |  | Protocol | Client | Informative | Unverified
MS-ASCMD_R1441 | 2.2.3.35.2 | [In ConversationId(Search)] Element ConversationId in Search command request (section 2.2.2.15), the parent element is And (section 2.2.3.10). |  | Protocol | Client | Normative | Unverified
MS-ASCMD_R1442 | 2.2.3.35.2 | [In ConversationId(Search)] None [Element ConversationId in Search command request (section 2.2.2.15) has no child element.] |  | Protocol | Client | Normative | Unverified
MS-ASCMD_R1443 | 2.2.3.35.2 | [In ConversationMode] Element ConversationId in Search command request (section 2.2.2.15), the data type is string ([MS-ASDTYPE] section 2.7). |  | Protocol | Client | Normative | Unverified
MS-ASCMD_R1444 | 2.2.3.35.2 | [In ConversationId] Element ConversationId in Search command request (section 2.2.2.15), the number allowed is 0...1 (optional). |  | Protocol | Client | Normative | Unverified
MS-ASCMD_R2086 | 2.2.3.35.2 | [In ConversationId(Search)] If the ConversationId element is included as a child of any element other than the And element, the server responds with a Status element (section 2.2.3.167.12) value of 8 (SearchTooComplex). |  | Protocol | Both | Normative | Test Case
MS-ASCMD_R2087 | 2.2.3.35.2 | [In ConversationId(Search)] The result of including more than one ConversationId element in a Search command request is undefined. |  | Protocol | Client | Informative | Unverified
MS-ASCMD_R2088 | 2.2.3.35.2 | [In ConversationId(Search)] The server SHOULD return a protocol status error in response to such a command request [more than one ConversationId element in a Search command request]. |  | Protocol | Both | Normative | Non-testable | Verified by derived requirement: MS-ASCMD_R5815.
MS-ASCMD_R6364 | 2.2.3.35.2 | [In ConversationId(Search)] Protocol version 12.1 does not support this [ConversationId(Search)] element. |  | Protocol | Both | Normative | Unverified
MS-ASCMD_R6365 | 2.2.3.35.2 | [In ConversationId(Search)] Protocol version 14.0 supports this [ConversationId(Search)] element. |  | Protocol | Both | Normative | Unverified
MS-ASCMD_R6366 | 2.2.3.35.2 | [In ConversationId(Search)] Protocol version 14.1 supports this [ConversationId(Search)] element. |  | Protocol | Both | Normative | Unverified
MS-ASCMD_R6367 | 2.2.3.35.2 | [In ConversationId(Search)] Protocol version 16.0 supports this [ConversationId(Search)] element. |  | Protocol | Both | Normative | Unverified
MS-ASCMD_R6367100701 | 2.2.3.35.2 | [In ConversationId(Search)] Protocol version 16.1 supports this [ConversationId(Search)] element. |  | Protocol | Both | Normative | Unverified
MS-ASCMD_R2090 | 2.2.3.36 | [In ConversationMode] The ConversationMode element is used in the following command requests: GetItemEstimate command requests (section 2.2.2.7), Sync command requests (section 2.2.2.19) |  | Protocol | Client | Informative | Unverified
MS-ASCMD_R2091 | 2.2.3.36 | [In ConversationMode] The definition of the ConversationId element differs according to the context in which it [ConversationId element] is used. |  | Protocol | Client | Informative | Unverified
MS-ASCMD_R2092 | 2.2.3.36 | [In ConversationMode] For more details, see section 2.2.3.36.1 and section 2.2.3.36.2. |  | Protocol | Client | Informative | Unverified
MS-ASCMD_R2093 | 2.2.3.36.1 | [In ConversationMode (GetItemEstimate)] The airsync:ConversationMode element is an optional child element of the Collection element in GetItemEstimate command requests that specifies whether to include items that are included within the conversation modality within the results of the GetItemEstimate command response (section 2.2.2.8). |  | Protocol | Client | Normative | Unverified
MS-ASCMD_R2094 | 2.2.3.36.1 | [In ConversationMode (GetItemEstimate)] A single conversation MAY span multiple collections and therefore airsync:ConversationMode is a child of the Collection element, rather than the airsync:Options element (section 2.2.3.119.1). |  | Protocol | Client | Normative | Unverified
MS-ASCMD_R2095 | 2.2.3.36.1 | [In ConversationMode (GetItemEstimate)] Elements referenced in this section [2.2.3.36.1] are defined in the GetItemEstimate namespace, except where otherwise indicated by the presence of a namespace prefix (as defined in section 2.2.1). |  | Protocol | Client | Informative | Unverified
MS-ASCMD_R1445 | 2.2.3.36.1 | [In ConversationMode (GetItemEstimate)] Element ConversationMode in GetItemEstimate command request, the parent element is Collection (section 2.2.3.29.1). |  | Protocol | Client | Normative | Unverified
MS-ASCMD_R1446 | 2.2.3.36.1 | [In ConversationMode (GetItemEstimate)] None [Element ConversationMode in GetItemEstimate command request has no child element.] |  | Protocol | Client | Normative | Unverified
MS-ASCMD_R1447 | 2.2.3.36.1 | [In ConversationMode (GetItemEstimate)] Element ConversationMode in GetItemEstimate command request, the data type is boolean ([MS-ASDTYPE] section 2.1). |  | Protocol | Client | Normative | Unverified
MS-ASCMD_R1448 | 2.2.3.36.1 | [In ConversationMode (GetItemEstimate)] Element ConversationMode in GetItemEstimate command request, the number allowed is 0...1 (optional). |  | Protocol | Client | Normative | Unverified
MS-ASCMD_R2096 | 2.2.3.36.1 | [In ConversationMode (GetItemEstimate)] Setting the airsync:ConversationMode element to 0 (FALSE) in a GetItemEstimate request results in an Estimate element (section 2.2.3.62) value that only includes items that meet the airsync:FilterType element (section 2.2.3.64.1) value. |  | Protocol | Both | Normative | Unverified
MS-ASCMD_R2097 | 2.2.3.36.1 | [In ConversationMode (GetItemEstimate)] Setting the airsync:ConversationMode element to 1 (TRUE) expands the result set to also include items with identical email2:ConversationId element (as specified in [MS-ASEMAIL] section 2.2.2.21) values to those in the airsync:FilterType result set. |  | Protocol | Both | Normative | Unverified
MS-ASCMD_R2098 | 2.2.3.36.1 | [In ConversationMode (GetItemEstimate)] The airsync:ConversationMode element value has no impact on items outside the collection specified by the CollectionId element (section 2.2.3.30.1), the result set is always limited to items in the specified collection. |  | Protocol | Both | Normative | Unverified
MS-ASCMD_R2099 | 2.2.3.36.1 | [In ConversationMode (GetItemEstimate)] The airsync:ConversationMode element value only limits or expands the results determined by the airsync:FilterType element value. |  | Protocol | Client | Informative | Unverified
MS-ASCMD_R2100 | 2.2.3.36.1 | [In ConversationMode (GetItemEstimate)] Specifying the airsync:ConversationMode element for collections that do not store email results in an invalid XML error, Status element (section 2.2.3.167.6) value 103. |  | Protocol | Both | Normative | Test Case
MS-ASCMD_R6368 | 2.2.3.36.1 | [In ConversationMode (GetItemEstimate)] Protocol version 12.1 does not support this [ConversationMode (GetItemEstimate)] element. |  | Protocol | Both | Normative | Unverified
MS-ASCMD_R6369 | 2.2.3.36.1 | [In ConversationMode (GetItemEstimate)] Protocol version 14.0 supports this [ConversationMode (GetItemEstimate)] element. |  | Protocol | Both | Normative | Unverified
MS-ASCMD_R6370 | 2.2.3.36.1 | [In ConversationMode (GetItemEstimate)] Protocol version 14.1 supports this [ConversationMode (GetItemEstimate)] element. |  | Protocol | Both | Normative | Unverified
MS-ASCMD_R6371 | 2.2.3.36.1 | [In ConversationMode (GetItemEstimate)] Protocol version 16.0 supports this [ConversationMode (GetItemEstimate)] element. |  | Protocol | Both | Normative | Unverified
MS-ASCMD_R6371100701 | 2.2.3.36.1 | [In ConversationMode (GetItemEstimate)] Protocol version 16.1 supports this [ConversationMode (GetItemEstimate)] element. |  | Protocol | Both | Normative | Unverified
MS-ASCMD_R2104 | 2.2.3.36.2 | [In ConversationMode(Sync)] The ConversationMode element is an optional child element of the Collection element in Sync command requests that specifies whether to include items that are included within the conversation modality within the results of the Sync response. |  | Protocol | Client | Normative | Unverified
MS-ASCMD_R2105 | 2.2.3.36.2 | [In ConversationMode(Sync)] A single conversation MAY span multiple classes, and therefore ConversationMode is a child of the Collection element as opposed to the Options element (section 2.2.3.119.5). |  | Protocol | Client | Normative | Unverified
MS-ASCMD_R2106 | 2.2.3.36.2 | [In ConversationMode(Sync)] Elements referenced in this section [2.2.3.36.2] are defined in the AirSync namespace, except where otherwise indicated by the presence of a namespace prefix (as defined in section 2.2.1). |  | Protocol | Client | Informative | Unverified
MS-ASCMD_R1449 | 2.2.3.36.2 | [In ConversationMode(Sync)] Element ConversationMode in Sync command request (section 2.2.2.20), the parent element is Collection (section 2.2.3.29.2). |  | Protocol | Client | Normative | Unverified
MS-ASCMD_R1450 | 2.2.3.36.2 | [In ConversationMode(Sync)] None [Element ConversationMode in Sync command request (section 2.2.2.20) has no child element.] |  | Protocol | Client | Normative | Unverified
MS-ASCMD_R1451 | 2.2.3.36.2 | [In ConversationMode(Sync)] Element ConversationMode in Sync command request (section 2.2.2.20), the data type is boolean ([MS-ASDTYPE] section 2.1). |  | Protocol | Client | Normative | Unverified
MS-ASCMD_R1452 | 2.2.3.36.2 | [In ConversationMode(Sync)] Element ConversationMode in Sync command request (section 2.2.2.20), the number allowed is 0...1 (optional). |  | Protocol | Client | Normative | Unverified
MS-ASCMD_R2107 | 2.2.3.36.2 | [In ConversationMode(Sync)] Setting the ConversationMode element value to 1 (TRUE) results in retrieving all emails that match the conversations received within the date filter specified. |  | Protocol | Server | Normative | Test Case
MS-ASCMD_R2108 | 2.2.3.36.2 | [In ConversationMode(Sync)] However, although the body of the emails outside of that time based filter will not be retrieved, the text previews will be retrieved if the previews were requested. |  | Protocol | Server | Normative | Unverified
MS-ASCMD_R2109 | 2.2.3.36.2 | [In ConversationMode(Sync)] Setting the ConversationMode element value to 0 (FALSE) in a Sync request results in the synchronization of items that meet the criteria of the FilterType element (section 2.2.3.64) value. |  | Protocol | Server | Normative | Unverified
MS-ASCMD_R2110 | 2.2.3.36.2 | [In ConversationMode(Sync)] Setting the ConversationMode element value to 1 (TRUE) expands the result set to also include any items with identical email2:ConversationId ([MS-ASEMAIL] section 2.2.2.21) values to those in the FilterType result set. |  | Protocol | Server | Normative | Unverified
MS-ASCMD_R2111 | 2.2.3.36.2 | [In ConversationMode(Sync)] The ConversationMode element value has no impact on items outside the collection specified by the CollectionId element (section 2.2.3.30.5); |  | Protocol | Server | Normative | Unverified
MS-ASCMD_R2112 | 2.2.3.36.2 | [In ConversationMode(Sync)] The result set is always limited to items in the specified collection. |  | Protocol | Server | Normative | Unverified
MS-ASCMD_R2113 | 2.2.3.36.2 | [In ConversationMode(Sync)] The ConversationMode element value only limits or expands the results determined by the FilterType element value. |  | Protocol | Client | Informative | Unverified
MS-ASCMD_R2117 | 2.2.3.36.2 | [In ConversationMode(Sync)] Specifying the ConversationMode element for collections that do not store emails results in an invalid XML error, Status element (section 2.2.3.167.16) value 4. |  | Protocol | Both | Normative | Test Case
MS-ASCMD_R6372 | 2.2.3.36.2 | [In ConversationMode(Sync)] Protocol version 12.1 does not support this [ConversationMode(Sync)] element. |  | Protocol | Both | Normative | Unverified
MS-ASCMD_R6373 | 2.2.3.36.2 | [In ConversationMode(Sync)] Protocol version 14.0 supports this [ConversationMode(Sync)] element. |  | Protocol | Both | Normative | Unverified
MS-ASCMD_R6374 | 2.2.3.36.2 | [In ConversationMode(Sync)] Protocol version 14.1 supports this [ConversationMode(Sync)] element. |  | Protocol | Both | Normative | Unverified
MS-ASCMD_R6375 | 2.2.3.36.2 | [In ConversationMode(Sync)] Protocol version 16.0 supports this [ConversationMode(Sync)] element. |  | Protocol | Both | Normative | Unverified
MS-ASCMD_R6375100701 | 2.2.3.36.2 | [In ConversationMode(Sync)] Protocol version 16.1 supports this [ConversationMode(Sync)] element. |  | Protocol | Both | Normative | Unverified
MS-ASCMD_R2118 | 2.2.3.37 | [In Count] The Count element is an optional child element of the Changes element in FolderSync command responses that specifies the number of added, deleted, and updated folders on the server since the last folder synchronization. |  | Protocol | Server | Informative | Unverified
MS-ASCMD_R2119 | 2.2.3.37 | [In Count] These changes [added, deleted, and updated folders on the server ] are listed in the Changes element. |  | Protocol | Server | Informative | Unverified
MS-ASCMD_R2120 | 2.2.3.37 | [In Count] If there are no changes since the last folder synchronization, a Count element value of 0 (zero) is returned. |  | Protocol | Server | Normative | Test Case
MS-ASCMD_R2121 | 2.2.3.37 | [In Count] All elements referenced in this section [2.2.3.37] are defined in the FolderHierarchy namespace. |  | Protocol | Server | Informative | Unverified
MS-ASCMD_R1454 | 2.2.3.37 | [In Count] Element Count in FolderSync command response (section 2.2.2.4), the parent element is Changes (section 2.2.3.25). |  | Protocol | Server | Normative | Adapter
MS-ASCMD_R1455 | 2.2.3.37 | [In Count] None [Element Count in FolderSync command response (section 2.2.2.4) has no child element.] |  | Protocol | Server | Normative | Adapter
MS-ASCMD_R1456 | 2.2.3.37 | [In Count] Element Count in FolderSync command response (section 2.2.2.4), the data type is unsigned integer ([MS-ASDTYPE] section 2.6). |  | Protocol | Server | Normative | Adapter
MS-ASCMD_R1457 | 2.2.3.37 | [In Count] Element Count in FolderSync command response (section 2.2.2.4), the number allowed is 0…1 (optional). |  | Protocol | Server | Normative | Adapter
MS-ASCMD_R6376 | 2.2.3.37 | [In Count] Protocol version 12.1 supports this [Count] element. |  | Protocol | Both | Normative | Unverified
MS-ASCMD_R6377 | 2.2.3.37 | [In Count] Protocol version 14.0 supports this [Count] element. |  | Protocol | Both | Normative | Unverified
MS-ASCMD_R6378 | 2.2.3.37 | [In Count] Protocol version 14.1 supports this [Count] element. |  | Protocol | Both | Normative | Unverified
MS-ASCMD_R6379 | 2.2.3.37 | [In Count] Protocol version 16.0 supports this [Count] element. |  | Protocol | Both | Normative | Unverified
MS-ASCMD_R6379100701 | 2.2.3.37 | [In Count] Protocol version 16.1 supports this [Count] element. |  | Protocol | Both | Normative | Unverified
MS-ASCMD_R2122 | 2.2.3.38 | [In Culture] The Culture element is an optional child element of the Response element in Autodiscover command responses that specifies the client culture, which is used to localize error messages. |  | Protocol | Server | Informative | Unverified
MS-ASCMD_R2123 | 2.2.3.38 | [In Culture] All elements referenced in this section [2.2.3.38] are defined in the http://schemas.microsoft.com/exchange/autodiscover/mobilesync/requestschema/2006 namespace. |  | Protocol | Server | Informative | Unverified
MS-ASCMD_R1458 | 2.2.3.38 | [In Culture] Element Culture in Autodiscover command response (section 2.2.2.1), the parent element is Response (section 2.2.3.144.1). |  | Protocol | Server | Normative | Adapter
MS-ASCMD_R1459 | 2.2.3.38 | [In Culture] None [Element Culture in Autodiscover command response (section 2.2.2.1) has no child element.] |  | Protocol | Server | Normative | Adapter
MS-ASCMD_R1460 | 2.2.3.38 | [In Culture] Element Culture in Autodiscover command response (section 2.2.2.1), the data type is string ([MS-ASDTYPE] section 2.7). |  | Protocol | Server | Normative | Adapter
MS-ASCMD_R1461 | 2.2.3.38 | [In Culture] Element Culture in Autodiscover command response (section 2.2.2.1), the number allowed is 0...1 (optional). |  | Protocol | Server | Normative | Adapter
MS-ASCMD_R2124 | 2.2.3.38 | [In Culture] The string value [Culture] MUST be of the form "en:us".<5> |  | Protocol | Server | Normative | Non-testable | Verified by derived requirements: MS-ASCMD_R5160, MS-ASCMD_R5823.
MS-ASCMD_R6380 | 2.2.3.38 | [In Culture] Protocol version 12.1 supports this [Culture] element. |  | Protocol | Both | Normative | Unverified
MS-ASCMD_R6381 | 2.2.3.38 | [In Culture] Protocol version 14.0 supports this [Culture] element. |  | Protocol | Both | Normative | Unverified
MS-ASCMD_R6382 | 2.2.3.38 | [In Culture] Protocol version 14.1 supports this [Culture] element. |  | Protocol | Both | Normative | Unverified
MS-ASCMD_R6383 | 2.2.3.38 | [In Culture] Protocol version 16.0 supports this [Culture] element. |  | Protocol | Both | Normative | Unverified
MS-ASCMD_R6383100701 | 2.2.3.38 | [In Culture] Protocol version 16.1 supports this [Culture] element. |  | Protocol | Both | Normative | Unverified
MS-ASCMD_R2125 | 2.2.3.39 | [In Data]The Data element is used in the following command responses: Find command responses (section 2.2.1.2), ItemOperations command responses (section 2.2.2.10), ResolveRecipients command responses (section 2.2.2.15), Search command response (section 2.2.2.16). |  | Protocol | Server | Informative | Unverified
MS-ASCMD_R2126 | 2.2.3.39 | [In Data] The definition of the Data element differs according to the context in which it [Data element] is used. |  | Protocol | Server | Informative | Unverified
MS-ASCMD_R2127 | 2.2.3.39 | [In Data] For more details, see section 2.2.3.39.1, section 2.2.3.39.2, section 2.2.3.39.3, and section 2.2.3.39.4. |  | Protocol | Server | Informative | Unverified
MS-ASCMD_R2127100701 | 2.2.3.39.1 | [In Data (Find)] The gal:Data element is an optional child element of the gal:Picture element in Find command responses that contains the binary data of the contact photo. |  | Protocol | Server | Informative | Unverified
MS-ASCMD_R21270702 | 2.2.3.39.1 | [In Data (Find)] Element Data in Find command response (section 2.2.1.16), the parent element is gal:Picture (section 2.2.3.135.1). |  | Protocol | Server | Normative | Adapter
MS-ASCMD_R21270703 | 2.2.3.39.1 | [In Data (Find)] None [Element Data in Find command response (section 2.2.1.16) has no child element.] |  | Protocol | Server | Normative | Adapter
MS-ASCMD_R21270704 | 2.2.3.39.1 | [In Data (Find)] Element Data in Find command response (section 2.2.1.16), the data type is Byte array. |  | Protocol | Server | Normative | Adapter
MS-ASCMD_R21270705 | 2.2.3.39.1 | [In Data (Find)] Element Data in Find command response (section 2.2.1.16), the number allowed is 0…1 (optional). |  | Protocol | Server | Normative | Adapter
MS-ASCMD_R2127101901 | 2.2.3.39.1 | [In Data (Find)] Protocol version 12.1 does not support this [Find] element. |  | Protocol | Both | Normative | Unverified
MS-ASCMD_R2127101902 | 2.2.3.39.1 | [In Data (Find)] Protocol version 14.0 does not support this [Find] element. |  | Protocol | Both | Normative | Unverified
MS-ASCMD_R2127101903 | 2.2.3.39.1 | [In Data (Find)] Protocol version 14.1 does not support this [Find] element. |  | Protocol | Both | Normative | Unverified
MS-ASCMD_R2127101904 | 2.2.3.39.1 | [In Data (Find)] Protocol version 16.0 does not support this [Find] element. |  | Protocol | Both | Normative | Unverified
MS-ASCMD_R2127101905 | 2.2.3.39.1 | [In Data (Find)] Protocol version 16.1 supports this [Find] element. |  | Protocol | Both | Normative | Unverified
MS-ASCMD_R2128 | 2.2.3.39.2 | [In Data(ItemOperations)] The Data element is an optional child element of the Properties element in ItemOperations command responses that contains the item content for inline content responses. |  | Protocol | Server | Informative | Unverified
MS-ASCMD_R2129 | 2.2.3.39.2 | [In Data(ItemOperations)] All elements referenced in this section [2.2.3.39.1] are defined in the ItemOperations namespace. |  | Protocol | Server | Informative | Unverified
MS-ASCMD_R1462 | 2.2.3.39.2 | [In Data(ItemOperations)] Element Data in ItemOperations command response (section 2.2.2.9) fetch operation, the parent element is Properties (section 2.2.3.132.1). |  | Protocol | Server | Normative | Adapter
MS-ASCMD_R1463 | 2.2.3.39.2 | [In Data(ItemOperations)] None [Element Data in ItemOperations command response (section 2.2.2.9) fetch operation has no child element .] |  | Protocol | Server | Normative | Adapter
MS-ASCMD_R1464 | 2.2.3.39.2 | [In Data(ItemOperations)] Element Data in ItemOperations command response (section 2.2.2.9) fetch operation, the data type is string ([MS-ASDTYPE] section 2.7). |  | Protocol | Server | Normative | Adapter
MS-ASCMD_R1465 | 2.2.3.39.2 | [In Data(ItemOperations)] Element Data in ItemOperations command response (section 2.2.2.9) fetch operation, the number allowed is 0...1 (optional). |  | Protocol | Server | Normative | Adapter
MS-ASCMD_R2130 | 2.2.3.39.2 | [In Data(ItemOperations)] The content of the Data element is a base64 encoding of the binary document, attachment, or body data. |  | Protocol | Server | Normative | Adapter
MS-ASCMD_R2131 | 2.2.3.39.2 | [In Data(ItemOperations)] The size of the data (in bytes) that is contained within the Data element is indicated by the Range element (section 2.2.3.130.1). |  | Protocol | Server | Informative | Unverified
MS-ASCMD_R2132 | 2.2.3.39.2 | [In Data(ItemOperations)] The total size of the item (in bytes) is indicated by the Total element (section 2.2.3.169.1). |  | Protocol | Server | Informative | Unverified
MS-ASCMD_R6384 | 2.2.3.39.2 | [In Data(ItemOperations)] Protocol version 12.1 supports this [Data(ItemOperations)] element. |  | Protocol | Both | Normative | Unverified
MS-ASCMD_R6385 | 2.2.3.39.2 | [In Data(ItemOperations)] Protocol version 14.0 supports this [Data(ItemOperations)] element. |  | Protocol | Both | Normative | Unverified
MS-ASCMD_R6386 | 2.2.3.39.2 | [In Data(ItemOperations)] Protocol version 14.1 supports this [Data(ItemOperations)] element. |  | Protocol | Both | Normative | Unverified
MS-ASCMD_R6387 | 2.2.3.39.2 | [In Data(ItemOperations)] Protocol version 16.0 supports this [Data(ItemOperations)] element. |  | Protocol | Both | Normative | Unverified
MS-ASCMD_R6387100701 | 2.2.3.39.2 | [In Data(ItemOperations)] Protocol version 16.1 supports this [Data(ItemOperations)] element. |  | Protocol | Both | Normative | Unverified
MS-ASCMD_R2133 | 2.2.3.39.3 | [In Data(ResolveRecipients)] The Data element is an optional child element of the Picture element in ResolveRecipients command responses that contains the binary data of the contact photo. |  | Protocol | Server | Normative | Test Case
MS-ASCMD_R2134 | 2.2.3.39.3 | [In Data(ResolveRecipients)] All elements referenced in this section [2.2.3.39.2] are defined in the ResolveRecipients namespace. |  | Protocol | Server | Informative | Unverified
MS-ASCMD_R1466 | 2.2.3.39.3 | [In Data(ResolveRecipients)] Element Data in ResolveRecipients command response (section 2.2.2.14), the parent element is Picture (section 2.2.3.129.1). |  | Protocol | Server | Normative | Adapter
MS-ASCMD_R1467 | 2.2.3.39.3 | [In Data(ResolveRecipients)] None [Element Data in ResolveRecipients command response (section 2.2.2.14) has no child element.] |  | Protocol | Server | Normative | Adapter
MS-ASCMD_R1468 | 2.2.3.39.3 | [In Data(ResolveRecipients)] Element Data in ResolveRecipients command response (section 2.2.2.14), the data type is Byte array. |  | Protocol | Server | Normative | Adapter
MS-ASCMD_R1469 | 2.2.3.39.3 | [In Data(ResolveRecipients)] Element Data in ResolveRecipients command response (section 2.2.2.14), the number allowed is 0…1 (optional). |  | Protocol | Server | Normative | Adapter
MS-ASCMD_R6388 | 2.2.3.39.3 | [In Data(ResolveRecipients)] Protocol version 12.1 does not support this [Data(ResolveRecipients)] element. |  | Protocol | Both | Normative | Unverified
MS-ASCMD_R6389 | 2.2.3.39.3 | [In Data(ResolveRecipients)] Protocol version 14.0 does not support this [Data(ResolveRecipients)] element. |  | Protocol | Both | Normative | Unverified
MS-ASCMD_R6390 | 2.2.3.39.3 | [In Data(ResolveRecipients)] Protocol version 14.1 supports this [Data(ResolveRecipients)] element. |  | Protocol | Both | Normative | Unverified
MS-ASCMD_R6391 | 2.2.3.39.3 | [In Data(ResolveRecipients)] Protocol version 16.0 supports this [Data(ResolveRecipients)] element. |  | Protocol | Both | Normative | Unverified
MS-ASCMD_R6391100701 | 2.2.3.39.3 | [In Data(ResolveRecipients)] Protocol version 16.1 supports this [Data(ResolveRecipients)] element. |  | Protocol | Both | Normative | Unverified
MS-ASCMD_R2135 | 2.2.3.39.4 | [In Data(Search)] The gal:Data element is an optional child element of the gal:Picture element in Search command responses that contains the binary data of the contact photo. |  | Protocol | Server | Normative | Test Case
MS-ASCMD_R1470 | 2.2.3.39.4 | [In Data(Search)] Element Data in Search command response (section 2.2.2.15), the parent element is gal:Picture (section 2.2.3.129.2). |  | Protocol | Server | Normative | Adapter
MS-ASCMD_R1471 | 2.2.3.39.4 | [In Data(Search)] None [Element Data in Search command response (section 2.2.2.15) has no child element.] |  | Protocol | Server | Normative | Adapter
MS-ASCMD_R1472 | 2.2.3.39.4 | [In Data(Search)] Element Data in Search command response (section 2.2.2.15), the data type is Byte array. |  | Protocol | Server | Normative | Adapter
MS-ASCMD_R1473 | 2.2.3.39.4 | [In Data(Search)] Element Data in Search command response (section 2.2.2.15), the number allowed is 0…1 (optional). |  | Protocol | Server | Normative | Adapter
MS-ASCMD_R6392 | 2.2.3.39.4 | [In Data(Search)] Protocol version 12.1 does not support this [Data(Search)] element. |  | Protocol | Both | Normative | Unverified
MS-ASCMD_R6393 | 2.2.3.39.4 | [In Data(Search)] Protocol version 14.0 does not support this [Data(Search)] element. |  | Protocol | Both | Normative | Unverified
MS-ASCMD_R6394 | 2.2.3.39.4 | [In Data(Search)] Protocol version 14.1 supports this [Data(Search)] element. |  | Protocol | Both | Normative | Unverified
MS-ASCMD_R6395 | 2.2.3.39.4 | [In Data(Search)] Protocol version 16.0 supports this [Data(Search)] element. |  | Protocol | Both | Normative | Unverified
MS-ASCMD_R6395100701 | 2.2.3.39.4 | [In Data(Search)] Protocol version 16.1 supports this [Data(Search)] element. |  | Protocol | Both | Normative | Unverified
MS-ASCMD_R2136 | 2.2.3.40 | [In DebugData] The DebugData element is an optional child element of the Error element in Autodiscover command responses that represents information about the failure that can help the system administrator debug the source of the problem. |  | Protocol | Server | Informative | Unverified
MS-ASCMD_R1474 | 2.2.3.40 | [In DebugData] Element DebugData in Autodiscover command response (section 2.2.2.1), the parent element is Error (section 2.2.3.60). |  | Protocol | Server | Normative | Adapter
MS-ASCMD_R1475 | 2.2.3.40 | [In DebugData] None [Element DebugData in Autodiscover command response (section 2.2.2.1) has no child element.] |  | Protocol | Server | Normative | Adapter
MS-ASCMD_R1476 | 2.2.3.40 | [In DebugData] Element DebugData in Autodiscover command response (section 2.2.2.1), the data type is string ([MS-ASDTYPE] section 2.7). |  | Protocol | Server | Normative | Adapter
MS-ASCMD_R1477 | 2.2.3.40 | [In DebugData] Element DebugData in Autodiscover command response (section 2.2.2.1), the number allowed is 0...1 (optional). |  | Protocol | Server | Normative | Adapter
MS-ASCMD_R2138 | 2.2.3.40 | [In DebugData] This element [DebugData] is not intended for use by developers debugging their own data. |  | Protocol | Server | Informative | Unverified
MS-ASCMD_R6396 | 2.2.3.40 | [In DebugData] Protocol version 12.1 supports this [DebugData] element. |  | Protocol | Both | Normative | Unverified
MS-ASCMD_R6397 | 2.2.3.40 | [In DebugData] Protocol version 14.0 supports this [DebugData] element. |  | Protocol | Both | Normative | Unverified
MS-ASCMD_R6398 | 2.2.3.40 | [In DebugData] Protocol version 14.1 supports this [DebugData] element. |  | Protocol | Both | Normative | Unverified
MS-ASCMD_R6399 | 2.2.3.40 | [In DebugData] Protocol version 16.0 supports this [DebugData] element. |  | Protocol | Both | Normative | Unverified
MS-ASCMD_R6399100701 | 2.2.3.40 | [In DebugData] Protocol version 16.1 supports this [DebugData] element. |  | Protocol | Both | Normative | Unverified
MS-ASCMD_R6399100702 | 2.2.3.41 | [In DeepTraversal] The DeepTraversal element is used in the following command requests: § Find command requests (section 2.2.1.2) § Search command requests (section 2.2.1.16) |  | Protocol | Client | Informative | Unverified
MS-ASCMD_R6399100703 | 2.2.3.41 | [In DeepTraversal] The definition of the DeepTraversal element differs according to the context in which it is used. For more details, see section 2.2.3.41.1 and section 2.2.3.41.2. |  | Protocol | Client | Informative | Unverified
MS-ASCMD_R6399100704 | 2.2.3.41.1 | [In DeepTraversal (Find)] The DeepTraversal element is an optional child element of the Options element in Find command requests that indicates that the client wants the server to search all subfolders for the folder that is specified in the query. |  | Protocol | Client | Informative | Unverified
MS-ASCMD_R6399100705 | 2.2.3.41.1 | [In DeepTraversal (Find)] All elements referenced in this section are defined in the Find namespace. |  | Protocol | Client | Informative | Unverified
MS-ASCMD_R6399100706 | 2.2.3.41.1 | [In DeepTraversal (Find)] Element DeepTraversal in Find command request (section 2.2.1.2), the parent element is Options (section 2.2.3.125.1). |  | Protocol | Client | Normative | Unverified
MS-ASCMD_R6399100707 | 2.2.3.41.1 | [In DeepTraversal (Find)] None [Element DeepTraversal in has no child element.] |  | Protocol | Client | Normative | Unverified
MS-ASCMD_R6399100708 | 2.2.3.41.1 | [In DeepTraversal (Find)] None [Element DeepTraversal in Find command request (section 2.2.1.2), has no type.] |  | Protocol | Client | Normative | Unverified
MS-ASCMD_R6399100709 | 2.2.3.41.1 | [In DeepTraversal (Find)] Element DeepTraversal in Find command request (section 2.2.1.2), the number allowed is 0...1 (optional). |  | Protocol | Client | Normative | Unverified
MS-ASCMD_R6399100710 | 2.2.3.41.1 | [In DeepTraversal (Find)] The DeepTraversal element is not used in the Options element of the GALSearchCriterion element in the Find command request. |  | Protocol | Client | Informative | Unverified
MS-ASCMD_R6399100711 | 2.2.3.41.1 | [In DeepTraversal (Find)] The DeepTraversal element is an empty tag element, meaning it has no value or data type. |  | Protocol | Client | Informative | Unverified
MS-ASCMD_R6399100712 | 2.2.3.41.1 | [In DeepTraversal (Find)] It[DeepTraversal] is distinguished only by the presence or absence of the <DeepTraversal/> tag. |  | Protocol | Client | Informative | Unverified
MS-ASCMD_R6399100713 | 2.2.3.41.1 | [In DeepTraversal (Find)] If the DeepTraversal element and the CollectionId element are not present, all folders returned in FolderSync and their subfolders will be searched. |  | Protocol | Client | Normative | Unverified
MS-ASCMD_R6399100714 | 2.2.3.41.1 | [In DeepTraversal (Find)] If the DeepTraversal element and the CollectionId element are present, the folder specified by the CollectionId and all its subfolders are searched. |  | Protocol | Client | Normative | Unverified
MS-ASCMD_R6399100715 | 2.2.3.41.1 | [In DeepTraversal (Find)] Protocol version 12.1 does not supports this [Find] element. |  | Protocol | Client | Normative | Unverified
MS-ASCMD_R6399100716 | 2.2.3.41.1 | [In DeepTraversal (Find)] Protocol version 14.0 does not supports this [Find] element. |  | Protocol | Client | Normative | Unverified
MS-ASCMD_R6399100717 | 2.2.3.41.1 | [In DeepTraversal (Find)] Protocol version 14.1 does not supports this [Find] element. |  | Protocol | Client | Normative | Unverified
MS-ASCMD_R6399100718 | 2.2.3.41.1 | [In DeepTraversal (Find)] Protocol version 16.0 does not supports this [Find] element. |  | Protocol | Client | Normative | Unverified
MS-ASCMD_R6399100719 | 2.2.3.41.1 | [In DeepTraversal (Find)] Protocol version 16.1 supports this [Find] element. |  | Protocol | Client | Normative | Unverified
MS-ASCMD_R2139 | 2.2.3.41.2 | [In DeepTraversal (Search)] The DeepTraversal element is an optional child element of the Options element in Search command requests. |  | Protocol | Client | Informative | Unverified
MS-ASCMD_R5856 | 2.2.3.41.2 | [In DeepTraversal (Search)] [The DeepTraversal element] indicates that the client wants the server to search all subfolders for the folders that are specified in the query. |  | Protocol | Both | Normative | Test Case
MS-ASCMD_R2140 | 2.2.3.41.2 | [In DeepTraversal (Search)] All elements referenced in this section [2.2.3.41] are defined in the Search namespace. |  | Protocol | Client | Informative | Unverified
MS-ASCMD_R1478 | 2.2.3.41.2 | [In DeepTraversal (Search)] Element DeepTraversal in Search command request (section 2.2.2.15), the parent element is Options (section 2.2.3.119.4). |  | Protocol | Client | Normative | Unverified
MS-ASCMD_R1479 | 2.2.3.41.2 | [In DeepTraversal (Search) None [Element DeepTraversal in Search command request (section 2.2.2.15) has no child element.] |  | Protocol | Client | Normative | Unverified
MS-ASCMD_R5260 | 2.2.3.41.2 | [In DeepTraversal (Search)] None [Element DeepTraversal in Search command request (section 2.2.2.15) has no type.] |  | Protocol | Client | Normative | Unverified
MS-ASCMD_R1481 | 2.2.3.41.2 | [In DeepTraversal (Search)] Element DeepTraversal in Search command request (section 2.2.2.15), the number allowed is 0...1 (optional). |  | Protocol | Client | Normative | Unverified
MS-ASCMD_R2141 | 2.2.3.41.2 | [In DeepTraversal (Search)] The result of including more than one DeepTraversal element in a Search command request is undefined. |  | Protocol | Client | Informative | Unverified
MS-ASCMD_R2142 | 2.2.3.41.2 | [In DeepTraversal (Search)] The server MAY return a protocol status error in response to such a command request [more than one DeepTraversal element in a Search command request]. |  | Protocol | Both | Normative | Non-testable | Verified by derived requirement: MS-ASCMD_R2143.
MS-ASCMD_R2144 | 2.2.3.41.2 | [In DeepTraversal (Search)] The DeepTraversal element is an empty tag element, meaning it [DeepTraversal element] has no value or data type. |  | Protocol | Client | Normative | Unverified
MS-ASCMD_R2145 | 2.2.3.41.2 | [In DeepTraversal (Search)] It [DeepTraversal element] is distinguished only by the presence or absence of the <DeepTraversal/> tag. |  | Protocol | Client | Informative | Unverified
MS-ASCMD_R2146 | 2.2.3.41.2 | [In DeepTraversal (Search)] If the DeepTraversal element is not present, the subfolders are not searched. |  | Protocol | Server | Normative | Test Case
MS-ASCMD_R6400 | 2.2.3.41.2 | [In DeepTraversal (Search)] Protocol version 12.1 supports this [DeepTraversal] element. |  | Protocol | Both | Normative | Unverified
MS-ASCMD_R6401 | 2.2.3.41.2 | [In DeepTraversal (Search)] Protocol version 14.0 supports this [DeepTraversal] element. |  | Protocol | Both | Normative | Unverified
MS-ASCMD_R6402 | 2.2.3.41.2 | [In DeepTraversal (Search)] Protocol version 14.1 supports this [DeepTraversal] element. |  | Protocol | Both | Normative | Unverified
MS-ASCMD_R6403 | 2.2.3.41.2 | [In DeepTraversal (Search)] Protocol version 16.0 supports this [DeepTraversal] element. |  | Protocol | Both | Normative | Unverified
MS-ASCMD_R6403100701 | 2.2.3.41.2 | [In DeepTraversal (Search)] Protocol version 16.1 supports this [DeepTraversal] element. |  | Protocol | Both | Normative | Unverified
MS-ASCMD_R2147 | 2.2.3.42 | [In Delete]The Delete element is used in the following command requests and responses: FolderSync command responses (section 2.2.2.4), Sync command requests and responses (section 2.2.2.19). |  | Protocol | Both | Informative | Unverified
MS-ASCMD_R2148 | 2.2.3.42 | [In Delete] The definition of the Delete element differs according to the context in which it [Delete element] is used. |  | Protocol | Both | Informative | Unverified
MS-ASCMD_R2149 | 2.2.3.42 | [In Delete] For more details, see section 2.2.3.42.1 and section 2.2.3.42.2. |  | Protocol | Both | Informative | Unverified
MS-ASCMD_R2150 | 2.2.3.42.1 | [In Delete(FolderSync)] The Delete element is an optional child element of the Changes element in FolderSync command responses. |  | Protocol | Server | Informative | Unverified
MS-ASCMD_R5863 | 2.2.3.42.1 | [In Delete(FolderSync)] [The Delete element] specifies that a folder on the server was deleted since the last folder synchronization. |  | Protocol | Server | Normative | Test Case
MS-ASCMD_R2151 | 2.2.3.42.1 | [In Delete(FolderSync)] All elements referenced in this section [2.2.3.42.1] are defined in the FolderHierarchy namespace. |  | Protocol | Server | Informative | Unverified
MS-ASCMD_R1482 | 2.2.3.42.1 | [In Delete(FolderSync)] Element Delete in FolderSync command response (section 2.2.2.4), the parent element is Changes (section 2.2.3.25). |  | Protocol | Server | Normative | Adapter
MS-ASCMD_R1483 | 2.2.3.42.1 | [In Delete(FolderSync)] Element Delete in FolderSync command response (section 2.2.2.4), the child element is ServerId (section 2.2.3.156.3). |  | Protocol | Server | Normative | Adapter
MS-ASCMD_R1484 | 2.2.3.42.1 | [In Delete(FolderSync)] Element Delete in FolderSync command response (section 2.2.2.4), the data type is container ([MS-ASDTYPE] section 2.2). |  | Protocol | Server | Normative | Adapter
MS-ASCMD_R1485 | 2.2.3.42.1 | [In Delete(FolderSync)] Element Delete in FolderSync command response (section 2.2.2.4), the number allowed is 0...N (optional). |  | Protocol | Server | Normative | Adapter
MS-ASCMD_R6404 | 2.2.3.42.1 | [In Delete(FolderSync)] Protocol version 12.1 supports this [Delete(FolderSync)] element. |  | Protocol | Both | Normative | Unverified
MS-ASCMD_R6405 | 2.2.3.42.1 | [In Delete(FolderSync)] Protocol version 14.0 supports this [Delete(FolderSync)] element. |  | Protocol | Both | Normative | Unverified
MS-ASCMD_R6406 | 2.2.3.42.1 | [In Delete(FolderSync)] Protocol version 14.1 supports this [Delete(FolderSync)] element. |  | Protocol | Both | Normative | Unverified
MS-ASCMD_R6407 | 2.2.3.42.1 | [In Delete(FolderSync)] Protocol version 16.0 supports this [Delete(FolderSync)] element. |  | Protocol | Both | Normative | Unverified
MS-ASCMD_R6407100701 | 2.2.3.42.1 | [In Delete(FolderSync)] Protocol version 16.1 supports this [Delete(FolderSync)] element. |  | Protocol | Both | Normative | Unverified
MS-ASCMD_R2152 | 2.2.3.42.2 | [In Delete(Sync)] The Delete element is an optional child element of the Commands element in Sync command requests and responses that deletes an object on the client device or the server. |  | Protocol | Both | Informative | Unverified
MS-ASCMD_R2153 | 2.2.3.42.2 | [In Delete(Sync)] The object [Delete] is identified by its ServerId element. |  | Protocol | Both | Informative | Unverified
MS-ASCMD_R2154 | 2.2.3.42.2 | [In Delete(Sync)] All elements referenced in this section [2.2.3.42.2] are defined in the AirSync namespace. |  | Protocol | Both | Informative | Unverified
MS-ASCMD_R1486 | 2.2.3.42.2 | [In Delete(Sync)] Element Delete in Sync command request (section 2.2.2.20), the parent element is Commands (section 2.2.3.32). |  | Protocol | Client | Normative | Unverified
MS-ASCMD_R1487 | 2.2.3.42.2 | [In Delete(Sync)] Element Delete in Sync command request (section 2.2.2.20), the child element are ServerId (section 2.2.3.156.7), airsyncbase:InstanceId ([MS-ASAIRS] section 2.2.2.25). |  | Protocol | Client | Normative | Unverified
MS-ASCMD_R1488 | 2.2.3.42.2 | [In Delete(Sync)] Element Delete in Sync command request (section 2.2.2.20), the data type is container ([MS-ASDTYPE] section 2.2). |  | Protocol | Client | Normative | Unverified
MS-ASCMD_R1489 | 2.2.3.42.2 | [In Delete(Sync)] Element Delete in Sync command request (section 2.2.2.20), the number allowed is 0...N (optional). |  | Protocol | Client | Normative | Unverified
MS-ASCMD_R1490 | 2.2.3.42.2 | [In Delete(Sync)] Element Delete in Sync command response, the parent element is Commands. |  | Protocol | Server | Normative | Adapter
MS-ASCMD_R1491 | 2.2.3.42.2 | [In Delete(Sync)] Element Delete in Sync command response, the child element is ServerId, Class (section 2.2.3.27.5). |  | Protocol | Server | Normative | Adapter
MS-ASCMD_R1492 | 2.2.3.42.2 | [In Delete(Sync)] Element Delete in Sync command response, the data type is container. |  | Protocol | Server | Normative | Adapter
MS-ASCMD_R1493 | 2.2.3.42.2 | [In Delete(Sync)] Element Delete in Sync command response, the number allowed is 0...N (optional). |  | Protocol | Server | Normative | Adapter
MS-ASCMD_R6408 | 2.2.3.42.2 | [In Delete(Sync)] Element Delete in Sync command response, the parent element is Responses (section 2.2.3.145). |  | Protocol | Server | Normative | Unverified
MS-ASCMD_R6409 | 2.2.3.42.2 | [In Delete(Sync)] Element Delete in Sync command response, the child element is ServerId, Status (section 2.2.3.167.16). |  | Protocol | Server | Normative | Unverified
MS-ASCMD_R6410 | 2.2.3.42.2 | [In Delete(Sync)] Element Delete in Sync command response, the data type is container. |  | Protocol | Server | Normative | Unverified
MS-ASCMD_R6411 | 2.2.3.42.2 | [In Delete(Sync)] Element Delete in Sync command response, the number allowed is 0...N (optional). |  | Protocol | Server | Normative | Unverified
MS-ASCMD_R6412 | 2.2.3.42.2 | [In Delete(Sync)] The server is not required to send an individual response for every operation that is sent by the client. |  | Protocol | Both | Normative | Unverified
MS-ASCMD_R6413 | 2.2.3.42.2 | [In Delete(Sync)] The client only receives responses for successful additions, successful fetches, successful changes that include an attachment being added, and failed changes and deletions. |  | Protocol | Client | Normative | Unverified
MS-ASCMD_R6414 | 2.2.3.42.2 | [In Delete(Sync)] When the client does not receive a response, the client MUST assume that the operation succeeded unless informed otherwise. |  | Protocol | Client | Normative | Unverified
MS-ASCMD_R6415 | 2.2.3.42.2 | [In Delete(Sync)] Protocol version 12.1 supports this [Delete(Sync)] element. |  | Protocol | Both | Normative | Unverified
MS-ASCMD_R6416 | 2.2.3.42.2 | [In Delete(Sync)] Protocol version 14.0 supports this [Delete(Sync)] element. |  | Protocol | Both | Normative | Unverified
MS-ASCMD_R6417 | 2.2.3.42.2 | [In Delete(Sync)] Protocol version 14.1 supports this [Delete(Sync)] element. |  | Protocol | Both | Normative | Unverified
MS-ASCMD_R6418 | 2.2.3.42.2 | [In Delete(Sync)] Protocol version 16.0 supports this [Delete(Sync)] element. |  | Protocol | Both | Normative | Unverified
MS-ASCMD_R6418100701 | 2.2.3.42.2 | [In Delete(Sync)] Protocol version 16.1 supports this [Delete(Sync)] element. |  | Protocol | Both | Normative | Unverified
MS-ASCMD_R6419 | 2.2.3.42.2 | [In Delete(Sync)] The Delete element is not returned in the Sync response for an SMS deletion when protocol version 14.0 is used. |  | Protocol | Both | Normative | Unverified
MS-ASCMD_R6420 | 2.2.3.42.2 | [In Delete(Sync)] When protocol version 16.0 is used and the object is a recurrence instance, the object is identified by both the ServerId element of the master item as well as the airsyncbase:InstanceId element of the specific occurrence. |  | Protocol | Both | Normative | Unverified
MS-ASCMD_R2155 | 2.2.3.43 | [In DeletesAsMoves] The DeletesAsMoves element is an optional child element of the Collection element in Sync command requests that indicates that any deleted items SHOULD be moved to the Deleted Items folder. |  | Protocol | Client | Normative | Unverified
MS-ASCMD_R2156 | 2.2.3.43 | [In DeletesAsMoves] All elements referenced in this section [2.2.3.43] are defined in the AirSync namespace. |  | Protocol | Client | Informative | Unverified
MS-ASCMD_R1494 | 2.2.3.43 | [In DeletesAsMoves] Element DeletesAsMoves in Sync command request (section 2.2.2.20) , the parent element is Collection (section 2.2.3.29.2). |  | Protocol | Client | Normative | Unverified
MS-ASCMD_R1495 | 2.2.3.43 | [In DeletesAsMoves] None [Element DeletesAsMoves in Sync command request (section 2.2.2.20) has no child element .] |  | Protocol | Client | Normative | Unverified
MS-ASCMD_R1496 | 2.2.3.43 | [In DeletesAsMoves] Element DeletesAsMoves in Sync command request (section 2.2.2.20) , the data type is boolean ([MS-ASDTYPE] section 2.1). |  | Protocol | Client | Normative | Unverified
MS-ASCMD_R1497 | 2.2.3.43 | [In DeletesAsMoves] Element DeletesAsMoves in Sync command request (section 2.2.2.20) , the number allowed is 0...1 (optional). |  | Protocol | Client | Normative | Unverified
MS-ASCMD_R2157 | 2.2.3.43 | [In DeletesAsMoves] The DeletesAsMoves element appears only in requests sent to the server from the client. |  | Protocol | Client | Informative | Unverified
MS-ASCMD_R2158 | 2.2.3.43 | [In DeletesAsMoves] If the DeletesAsMoves element is set to false, the deletion is permanent. |  | Protocol | Both | Normative | Test Case
MS-ASCMD_R2159 | 2.2.3.43 | [In DeletesAsMoves] If the client wants to permanently delete items, the request MUST include the DeletesAsMoves element with a value of 0 (FALSE). |  | Protocol | Client | Normative | Unverified
MS-ASCMD_R2160 | 2.2.3.43 | [In DeletesAsMoves] A value of 1 (TRUE), which is the default, indicates that any deleted items are moved to the Deleted Items folder. |  | Protocol | Both | Normative | Test Case
MS-ASCMD_R2161 | 2.2.3.43 | [In DeletesAsMoves] The default is assumed when the DeletesAsMoves element is either empty or not present. |  | Protocol | Both | Normative | Test Case | Verified by derived requirements: MS-ASCMD_R5874, MS-ASCMD_R5875.
MS-ASCMD_R5874 | 2.2.3.43 | [In DeletesAsMoves] If element DeleteAsMoves is empty, the delete items are moved to the Deleted Items folder. | MS-ASCMD_R2161:c | Protocol | Both | Normative | Test Case
MS-ASCMD_R5875 | 2.2.3.43 | [In DeletesAsMoves] If element DeleteAsMoves is not present, the delete items are moved to the Deleted Items folder. | MS-ASCMD_R2161:c | Protocol | Both | Normative | Test Case
MS-ASCMD_R6421 | 2.2.3.43 | [In DeletesAsMoves] Protocol version 12.1 supports this [DeletesAsMoves] element. |  | Protocol | Both | Normative | Unverified
MS-ASCMD_R6422 | 2.2.3.43 | [In DeletesAsMoves] Protocol version 14.0 supports this [DeletesAsMoves] element. |  | Protocol | Both | Normative | Unverified
MS-ASCMD_R6423 | 2.2.3.43 | [In DeletesAsMoves] Protocol version 14.1 supports this [DeletesAsMoves] element. |  | Protocol | Both | Normative | Unverified
MS-ASCMD_R6424 | 2.2.3.43 | [In DeletesAsMoves] Protocol version 16.0 supports this [DeletesAsMoves] element. |  | Protocol | Both | Normative | Unverified
MS-ASCMD_R6424100701 | 2.2.3.43 | [In DeletesAsMoves] Protocol version 16.1 supports this [DeletesAsMoves] element. |  | Protocol | Both | Normative | Unverified
MS-ASCMD_R2165 | 2.2.3.44 | [In DeleteSubFolders] The DeleteSubFolders element is an optional child element of the Options element in ItemOperations command requests for the EmptyFolderContents (section 2.2.3.55) operation. |  | Protocol | Client | Informative | Unverified
MS-ASCMD_R5535 | 2.2.3.44 | [In DeleteSubFolders] It [DeleteSubFolders element] is a flag that indicates whether to delete the subfolders of the specified folder. |  | Protocol | Client | Informative | Unverified
MS-ASCMD_R2166 | 2.2.3.44 | [In DeleteSubFolders] All elements referenced in this section [2.2.3.44] are defined in the ItemOperations namespace. |  | Protocol | Client | Informative | Unverified
MS-ASCMD_R1498 | 2.2.3.44 | [In DeleteSubFolders] Element DeleteSubFolders in ItemOperations command request (section 2.2.2.9) EmptyFolderContents operation, the parent element is Options (section 2.2.3.119.2). |  | Protocol | Client | Normative | Unverified
MS-ASCMD_R1499 | 2.2.3.44 | [In DeleteSubFolders] None [Element DeleteSubFolders in ItemOperations command request (section 2.2.2.9) EmptyFolderContents operation has no child element.] |  | Protocol | Client | Normative | Unverified
MS-ASCMD_R1500 | 2.2.3.44 | [In DeleteSubFolders] None [Element DeleteSubFolders in ItemOperations command request (section 2.2.2.9) EmptyFolderContents operation, the data type is None.] |  | Protocol | Client | Normative | Unverified
MS-ASCMD_R1501 | 2.2.3.44 | [In DeleteSubFolders] Element DeleteSubFolders in ItemOperations command request (section 2.2.2.9) EmptyFolderContents operation, the number allowed is 0...1 (optional). |  | Protocol | Client | Normative | Unverified
MS-ASCMD_R2167 | 2.2.3.44 | [In DeleteSubFolders] If the DeleteSubFolders element is not present in the request, the default behavior is to not delete subfolders. |  | Protocol | Server | Normative | Test Case
MS-ASCMD_R6425 | 2.2.3.44 | [In DeleteSubFolders] Protocol version 12.1 supports this [DeleteSubFolders] element. |  | Protocol | Both | Normative | Unverified
MS-ASCMD_R6426 | 2.2.3.44 | [In DeleteSubFolders] Protocol version 14.0 supports this [DeleteSubFolders] element. |  | Protocol | Both | Normative | Unverified
MS-ASCMD_R6427 | 2.2.3.44 | [In DeleteSubFolders] Protocol version 14.1 supports this [DeleteSubFolders] element. |  | Protocol | Both | Normative | Unverified
MS-ASCMD_R6428 | 2.2.3.44 | [In DeleteSubFolders] Protocol version 16.0 supports this [DeleteSubFolders] element. |  | Protocol | Both | Normative | Unverified
MS-ASCMD_R6428100701 | 2.2.3.44 | [In DeleteSubFolders] Protocol version 16.1 supports this [DeleteSubFolders] element. |  | Protocol | Both | Normative | Unverified
MS-ASCMD_R2168 | 2.2.3.45 | [In DeviceInformation] The DeviceInformation element is an optional child element of the Settings element in Settings command requests and responses. |  | Protocol | Both | Informative | Unverified
MS-ASCMD_R5536 | 2.2.3.45 | [In DeviceInformation] [The DeviceInformation element is] an optional child element of the Provision element in Provision command requests. |  | Protocol | Client | Informative | Unverified
MS-ASCMD_R2169 | 2.2.3.45 | [In DeviceInformation] In Settings and Provision command requests, it [DeviceInformation element] is a container node that is used for sending the client device's properties to the server. |  | Protocol | Client | Informative | Unverified
MS-ASCMD_R2170 | 2.2.3.45 | [In DeviceInformation] In Settings command responses, it [DeviceInformation element] is a container node that is used to return the status of the request. |  | Protocol | Both | Informative | Unverified
MS-ASCMD_R2171 | 2.2.3.45 | [In DeviceInformation] All elements referenced in this section [2.2.3.45] are defined in the Settings namespace. |  | Protocol | Both | Informative | Unverified
MS-ASCMD_R1502 | 2.2.3.45 | [In DeviceInformation] Element DeviceInformation in Settings command request (section 2.2.2.17), the parent element is Settings (section 2.2.3.158.2). |  | Protocol | Client | Normative | Unverified
MS-ASCMD_R1503 | 2.2.3.45 | [In DeviceInformation] Element DeviceInformation in Settings command request (section 2.2.2.17), the child element is Set (section 2.2.3.157). |  | Protocol | Client | Normative | Unverified
MS-ASCMD_R1504 | 2.2.3.45 | [In DeviceInformation] Element DeviceInformation in Settings command request (section 2.2.2.17), the data type is container ([MS-ASDTYPE] section 2.2). |  | Protocol | Client | Normative | Unverified
MS-ASCMD_R1505 | 2.2.3.45 | [In DeviceInformation] Element DeviceInformation in Settings command request (section 2.2.2.17), the number allowed is 0...1 (optional). |  | Protocol | Client | Normative | Unverified
MS-ASCMD_R1506 | 2.2.3.45 | [In DeviceInformation] Element DeviceInformation in Settings command response, the parent element is Settings. |  | Protocol | Server | Normative | Adapter
MS-ASCMD_R1507 | 2.2.3.45 | [In DeviceInformation] Element DeviceInformation in Settings command response, the child element is Status (section 2.2.3.167.14). |  | Protocol | Server | Normative | Adapter
MS-ASCMD_R1508 | 2.2.3.45 | [In DeviceInformation] Element DeviceInformation in Settings command response, the data type is container. |  | Protocol | Server | Normative | Adapter
MS-ASCMD_R1509 | 2.2.3.45 | [In DeviceInformation] Element DeviceInformation in Settings command response, the number allowed is 0...1 (optional). |  | Protocol | Server | Normative | Adapter
MS-ASCMD_R5537 | 2.2.3.45 | [In DeviceInformation] Element DeviceInformation in Provision command request ([MS-ASPROV] section 2.2), the parent element is Provision ([MS-ASPROV] section 2.2.2.43). |  | Protocol | Client | Normative | Unverified
MS-ASCMD_R5538 | 2.2.3.45 | [In DeviceInformation] Element DeviceInformation in Provision command request ([MS-ASPROV] section 2.2), the child element is Set. |  | Protocol | Client | Normative | Unverified
MS-ASCMD_R5539 | 2.2.3.45 | [In DeviceInformation] Element DeviceInformation in Provision command request ([MS-ASPROV] section 2.2), the data type is container. |  | Protocol | Client | Normative | Unverified
MS-ASCMD_R5540 | 2.2.3.45 | [In DeviceInformation] Element DeviceInformation in Provision command request ([MS-ASPROV] section 2.2), the number allowed is 0...1 (optional). |  | Protocol | Client | Normative | Unverified
MS-ASCMD_R5543 | 2.2.3.45 | [In DeviceInformation] If the protocol version is not 14.1, the client uses the Settings command to send DeviceInformation to the server, as specified in section 3.1.5.2. |  | Protocol | Client | Normative | Unverified
MS-ASCMD_R2174 | 2.2.3.45 | [In DeviceInformation] When the Settings command (section 2.2.2.16) is used to send the DeviceInformation element, it sends the following information about a client device to the server: Device model , International Mobile Equipment Identity (IMEI) , Device friendly name , Device operating system , Telephone number , Device operating system language , User Agent , Whether to enable outbound SMS (see [MS-ASMS]) , Mobile operator name |  | Protocol | Client | Informative | Unverified
MS-ASCMD_R2176 | 2.2.3.45 | [In DeviceInformation] The device information is represented as a list of settings under the DeviceInformation node in the Settings command. |  | Protocol | Client | Informative | Unverified
MS-ASCMD_R2177 | 2.2.3.45 | [In DeviceInformation] The DeviceInformation element has only one child element, Set, which contains the list of device information items in the request and the status in the response. |  | Protocol | Both | Informative | Unverified
MS-ASCMD_R2178 | 2.2.3.45 | [In DeviceInformation] The DeviceInformation element supports only the Set element because this information is write-only from the device. |  | Protocol | Both | Informative | Unverified
MS-ASCMD_R6429 | 2.2.3.45 | [In DeviceInformation] Protocol version 12.1 supports this [DeviceInformation] command [as a child element of] Settings. |  | Protocol | Both | Normative | Unverified
MS-ASCMD_R6430 | 2.2.3.45 | [In DeviceInformation] Protocol version 14.0 supports this [DeviceInformation] command [as a child element of] Settings. |  | Protocol | Both | Normative | Unverified
MS-ASCMD_R6431 | 2.2.3.45 | [In DeviceInformation] Protocol version 14.1 supports this [DeviceInformation] element. |  | Protocol | Both | Normative | Unverified
MS-ASCMD_R6432 | 2.2.3.45 | [In DeviceInformation] Protocol version 16.0 supports this [DeviceInformation] element. |  | Protocol | Both | Normative | Unverified
MS-ASCMD_R6432100701 | 2.2.3.45 | [In DeviceInformation] Protocol version 16.1 supports this [DeviceInformation] element. |  | Protocol | Both | Normative | Unverified
MS-ASCMD_R6433 | 2.2.3.45 | [In ] When protocol version 14.1 or 16.0 is used, the DeviceInformation element MUST be present as a child element of the Provision element in the initial Provision command request. |  | Protocol | Client | Normative | Unverified
MS-ASCMD_R6434 | 2.2.3.45 | [In ] When protocol version 14.0, 12.1, or 12.0 is used, the DeviceInformation element MUST NOT be present as a child element of the Provision element in the initial Provision command request. |  | Protocol | Client | Normative | Unverified
MS-ASCMD_R6435 | 2.2.3.45 | [In ] In this case, the client uses the Settings command to send the device's properties to the server. |  | Protocol | Client | Normative | Unverified
MS-ASCMD_R2179 | 2.2.3.46 | [In DevicePassword] The DevicePassword element is an optional child element of the Settings element in Settings command requests and responses. |  | Protocol | Both | Informative | Unverified
MS-ASCMD_R2180 | 2.2.3.46 | [In DevicePassword] In Settings command requests, the DevicePassword element is a container node that is used to send the recovery password of the client device to the server |  | Protocol | Both | Informative | Unverified
MS-ASCMD_R2181 | 2.2.3.46 | [In DevicePassword] In Settings command responses, the DevicePassword element is a container node that is used to specify the status of the Settings command DevicePassword Set operation. |  | Protocol | Server | Informative | Unverified
MS-ASCMD_R2182 | 2.2.3.46 | [In DevicePassword] All elements referenced in this section [2.2.3.46] are defined in the Settings namespace. |  | Protocol | Both | Informative | Unverified
MS-ASCMD_R1510 | 2.2.3.46 | [In DevicePassword] Element DevicePassword in Settings command request (section 2.2.2.17),the parent element is Settings (section 2.2.3.158.2). |  | Protocol | Client | Normative | Unverified
MS-ASCMD_R1511 | 2.2.3.46 | [In DevicePassword] Element DevicePassword in Settings command request (section 2.2.2.17), the child element is Set (section 2.2.3.157). |  | Protocol | Client | Normative | Unverified
MS-ASCMD_R1512 | 2.2.3.46 | [In DevicePassword] Element DevicePassword in Settings command request (section 2.2.2.17), the data type is container ([MS-ASDTYPE] section 2.2). |  | Protocol | Client | Normative | Unverified
MS-ASCMD_R1513 | 2.2.3.46 | [In DevicePassword] Element DevicePassword in Settings command request (section 2.2.2.17), the number allowed is 0...1 (optional). |  | Protocol | Client | Normative | Unverified
MS-ASCMD_R1514 | 2.2.3.46 | [In DevicePassword] Element DevicePassword in Settings command response, the parent element is Settings. |  | Protocol | Server | Normative | Adapter
MS-ASCMD_R1515 | 2.2.3.46 | [In DevicePassword] Element DevicePassword in Settings command response, the child element is Status (section 2.2.3.167.14). |  | Protocol | Server | Normative | Adapter
MS-ASCMD_R1516 | 2.2.3.46 | [In DevicePassword] Element DevicePassword in Settings command response, the data type is container. |  | Protocol | Server | Normative | Adapter
MS-ASCMD_R1517 | 2.2.3.46 | [In DevicePassword] Element DevicePassword in Settings command response, the number allowed is 0...1 (optional). |  | Protocol | Server | Normative | Adapter
MS-ASCMD_R2183 | 2.2.3.46 | [In DevicePassword] Clients use the Set operation within the DevicePassword element to enable the device to send or store a recovery password on the server. |  | Protocol | Both | Informative | Unverified
MS-ASCMD_R2184 | 2.2.3.46 | [In DevicePassword] The recovery password is stored in the user's mailbox. |  | Protocol | Both | Informative | Unverified
MS-ASCMD_R5737 | 2.2.3.46 | [In DevicePassword] The recovery password can be retrieved by the administrator or the end-user if the user forgets his or her password. |  | Protocol | Both | Informative | Unverified
MS-ASCMD_R6436 | 2.2.3.46 | [In DevicePassword] Protocol version 12.1 supports this [DevicePassword] element. |  | Protocol | Both | Normative | Unverified
MS-ASCMD_R6437 | 2.2.3.46 | [In DevicePassword] Protocol version 14.0 supports this [DevicePassword] element. |  | Protocol | Both | Normative | Unverified
MS-ASCMD_R6438 | 2.2.3.46 | [In DevicePassword] Protocol version 14.1 supports this [DevicePassword] element. |  | Protocol | Both | Normative | Unverified
MS-ASCMD_R6439 | 2.2.3.46 | [In DevicePassword] Protocol version 16.0 supports this [DevicePassword] element. |  | Protocol | Both | Normative | Unverified
MS-ASCMD_R6439100701 | 2.2.3.46 | [In DevicePassword] Protocol version 16.1 supports this [DevicePassword] element. |  | Protocol | Both | Normative | Unverified
MS-ASCMD_R6439100702 | 2.2.3.47 | [In DisplayBcc] The DisplayBcc element is an optional child element of the Properties element in Find command responses that specifies the blind carbon copy (Bcc) recipients of an email as displayed to the user. |  | Protocol | Server | Informative | Unverified
MS-ASCMD_R6439100703 | 2.2.3.47 | [In DisplayBcc] The value of this element contains one or more display names. |  | Protocol | Server | Informative | Unverified
MS-ASCMD_R6439100704 | 2.2.3.47 | [In DisplayBcc] If there are multiple display names, they are separated by semi-colons. |  | Protocol | Server | Informative | Unverified
MS-ASCMD_R6439100705 | 2.2.3.47 | [In DisplayBcc] All elements referenced in this section are defined in the Find namespace. |  | Protocol | Server | Informative | Unverified
MS-ASCMD_R64390706 | 2.2.3.47 | [In DisplayBcc] Element DisplayBcc in Find command response (section 2.2.1.2), the parent element is Properties (section 2.2.3.139.1). |  | Protocol | Server | Normative | Adapter
MS-ASCMD_R64390707 | 2.2.3.47 | [In DisplayBcc] None [Element DisplayBcc in Find command response (section 2.2.1.2) has no child element.] |  | Protocol | Server | Normative | Adapter
MS-ASCMD_R64390708 | 2.2.3.47 | [In DisplayBcc] Element DisplayBcc in Find command response (section 2.2.1.2), the data type is string ([MS-ASDTYPE] section 2.7). |  | Protocol | Server | Normative | Adapter
MS-ASCMD_R64390709 | 2.2.3.47 | [In DisplayBcc] Element DisplayBcc in Find command response (section 2.2.1.2), the number allowed is 0…1 (optional). |  | Protocol | Server | Normative | Adapter
MS-ASCMD_R6439100710 | 2.2.3.47 | [In DisplayBcc] Protocol version 12.1 does not supports this [DisplayBcc] element. |  | Protocol | Server | Normative | Unverified
MS-ASCMD_R6439100711 | 2.2.3.47 | [In DisplayBcc] Protocol version 14.0 does not supports this [DisplayBcc] element. |  | Protocol | Server | Normative | Unverified
MS-ASCMD_R6439100712 | 2.2.3.47 | [In DisplayBcc] Protocol version 14.1 does not supports this [DisplayBcc] element. |  | Protocol | Server | Normative | Unverified
MS-ASCMD_R6439100713 | 2.2.3.47 | [In DisplayBcc] Protocol version 16.0 does not supports this [DisplayBcc] element. |  | Protocol | Server | Normative | Unverified
MS-ASCMD_R6439100714 | 2.2.3.47 | [In DisplayBcc] Protocol version 16.1 supports this [DisplayBcc] element. |  | Protocol | Server | Normative | Unverified
MS-ASCMD_R6439100715 | 2.2.3.48 | [In DisplayCc] The DisplayCc element is an optional child element of the Properties element in Find command responses that specifies the list of secondary recipients of a message as displayed to the user. |  | Protocol | Server | Informative | Unverified
MS-ASCMD_R6439100716 | 2.2.3.48 | [In DisplayCc] The value of this element[DisplayCc] contains one or more display names. |  | Protocol | Server | Informative | Unverified
MS-ASCMD_R6439100717 | 2.2.3.48 | [In DisplayCc] If there are multiple display names, they are separated by semi-colons. |  | Protocol | Server | Informative | Unverified
MS-ASCMD_R6439100718 | 2.2.3.48 | [In DisplayCc] All elements referenced in this section are defined in the Find namespace. |  | Protocol | Server | Informative | Unverified
MS-ASCMD_R64390719 | 2.2.3.48 | [In DisplayCc] Element DisplayCc in Find command response (section 2.2.1.2), the parent element is Properties (section 2.2.3.139.1). |  | Protocol | Server | Normative | Adapter
MS-ASCMD_R64390720 | 2.2.3.48 | [In DisplayCc] None [Element DisplayCc in Find command response (section 2.2.1.2) has no child element.] |  | Protocol | Server | Normative | Adapter
MS-ASCMD_R64390721 | 2.2.3.48 | [In DisplayCc] Element DisplayCc in Find command response (section 2.2.1.2), the data type is string ([MS-ASDTYPE] section 2.7). |  | Protocol | Server | Normative | Adapter
MS-ASCMD_R64390722 | 2.2.3.48 | [In DisplayCc] Element DisplayCc in Find command response (section 2.2.1.2), the number allowed is 0…1 (optional). |  | Protocol | Server | Normative | Adapter
MS-ASCMD_R6439100723 | 2.2.3.48 | [In DisplayCc] Protocol version 12.1 does not supports this [DisplayCc] element. |  | Protocol | Both | Normative | Unverified
MS-ASCMD_R6439100724 | 2.2.3.48 | [In DisplayCc] Protocol version 14.0 does not supports this [DisplayCc] element. |  | Protocol | Both | Normative | Unverified
MS-ASCMD_R6439100725 | 2.2.3.48 | [In DisplayCc] Protocol version 14.1 does not supports this [DisplayCc] element. |  | Protocol | Both | Normative | Unverified
MS-ASCMD_R6439100726 | 2.2.3.48 | [In DisplayCc] Protocol version 16.0 does not supports this [DisplayCc] element. |  | Protocol | Both | Normative | Unverified
MS-ASCMD_R6439100727 | 2.2.3.48 | [In DisplayCc] Protocol version 16.1 supports this [DisplayCc] element. |  | Protocol | Both | Normative | Unverified
MS-ASCMD_R2185 | 2.2.3.49 | [In DisplayName]The DisplayName element is used in the following command requests and responses: Autodiscover command responses (section 2.2.2.1), FolderCreate command requests (section 2.2.2.2), FolderSync command responses (section 2.2.2.4), FolderUpdate command requests (section 2.2.2.5), ResolveRecipients command responses (section 2.2.2.13), Search command responses (section 2.2.2.14). |  | Protocol | Both | Informative | Unverified
MS-ASCMD_R2186 | 2.2.3.49 | [In DisplayName] The definition of the DisplayName element differs according to the context in which it [DisplayName element] is used. |  | Protocol | Both | Informative | Unverified
MS-ASCMD_R2187 | 2.2.3.49 | [In DisplayName] For more details, see section 2.2.3.47.1, section 2.2.3.47.2, section 2.2.3.47.3, section 2.2.3.47.4, and section 2.2.3.47.5. |  | Protocol | Both | Informative | Unverified
MS-ASCMD_R2188 | 2.2.3.49.1 | [In DisplayName(Autodiscover)] The DisplayName element is an optional child element of the User element in Autodiscover command responses that contains the user's display name in the directory service. |  | Protocol | Server | Informative | Unverified
MS-ASCMD_R2189 | 2.2.3.49.1 | [In DisplayName(Autodiscover)] All elements referenced in this section [2.2.3.47.1] are defined in the http://schemas.microsoft.com/exchange/autodiscover/mobilesync/requestschema/2006 namespac |  | Protocol | Server | Informative | Unverified
MS-ASCMD_R1518 | 2.2.3.49.1 | [In DisplayName(Autodiscover)] Element DisplayName in Autodiscover command response (section 2.2.2.1), the parent element is User (section 2.2.3.179). |  | Protocol | Server | Normative | Adapter
MS-ASCMD_R1519 | 2.2.3.49.1 | [In DisplayName(Autodiscover)] None [Element DisplayName in Autodiscover command response (section 2.2.2.1) has no child element .] |  | Protocol | Server | Normative | Adapter
MS-ASCMD_R1520 | 2.2.3.49.1 | [In DisplayName(Autodiscover)] Element DisplayName in Autodiscover command response (section 2.2.2.1), the data type is string ([MS-ASDTYPE] section 2.7). |  | Protocol | Server | Normative | Adapter
MS-ASCMD_R1521 | 2.2.3.49.1 | [In DisplayName(Autodiscover)] Element DisplayName in Autodiscover command response (section 2.2.2.1), the number allowed is 0...1 (optional). |  | Protocol | Server | Normative | Adapter
MS-ASCMD_R2190 | 2.2.3.49.1 | [In DisplayName(Autodiscover)] The client can choose to display or store this value [of DisplayName] on the device. |  | Protocol | Client | Informative | Unverified
MS-ASCMD_R6440 | 2.2.3.49.1 | [In DisplayName(Autodiscover)] Protocol version 12.1 supports this [DisplayName(Autodiscover)] element. |  | Protocol | Both | Normative | Unverified
MS-ASCMD_R6441 | 2.2.3.49.1 | [In DisplayName(Autodiscover)] Protocol version 14.0 supports this [DisplayName(Autodiscover)] element. |  | Protocol | Both | Normative | Unverified
MS-ASCMD_R6442 | 2.2.3.49.1 | [In DisplayName(Autodiscover)] Protocol version 14.1 supports this [DisplayName(Autodiscover)] element. |  | Protocol | Both | Normative | Unverified
MS-ASCMD_R6443 | 2.2.3.49.1 | [In DisplayName(Autodiscover)] Protocol version 16.0 supports this [DisplayName(Autodiscover)] element. |  | Protocol | Both | Normative | Unverified
MS-ASCMD_R6443100701 | 2.2.3.49.1 | [In DisplayName(Autodiscover)] Protocol version 16.1 supports this [DisplayName(Autodiscover)] element. |  | Protocol | Both | Normative | Unverified
MS-ASCMD_R6443100702 | 2.2.3.49.2 | [In DisplayName (Find)] The DisplayName element in the GAL namespace is an optional child element of the find:Properties element in Find command responses. |  | Protocol | Server | Informative | Unverified
MS-ASCMD_R6443100703 | 2.2.3.49.2 | [In DisplayName (Find)] It[DisplayName] contains the display name of a recipient in the GAL that matched the search criteria from the corresponding Find command request. |  | Protocol | Server | Informative | Unverified
MS-ASCMD_R64430704 | 2.2.3.49.2 | [In DisplayName (Find)] Element DisplayName in Find command response (section 2.2.1.2), the parent element is Properties (section 2.2.3.139.1) . |  | Protocol | Server | Normative | Adapter
MS-ASCMD_R64430705 | 2.2.3.49.2 | [In DisplayName (Find)] None [Element DisplayName in Find command response (section 2.2.1.2) has no child element.] |  | Protocol | Server | Normative | Adapter
MS-ASCMD_R64430706 | 2.2.3.49.2 | [In DisplayName (Find)] Element DisplayName in Find command response (section 2.2.1.2), the data type is string ([MS-ASDTYPE] section 2.7). |  | Protocol | Server | Normative | Adapter
MS-ASCMD_R64430707 | 2.2.3.49.2 | [In DisplayName (Find)] Element DisplayName in Find command response (section 2.2.1.2), the number allowed is 0...1 (optional). |  | Protocol | Server | Normative | Adapter
MS-ASCMD_R6443100708 | 2.2.3.49.2 | [In DisplayName (Find)] Protocol version 12.1 does not supports this [DisplayName] element. |  | Protocol | Both | Normative | Unverified
MS-ASCMD_R6443100709 | 2.2.3.49.2 | [In DisplayName (Find)] Protocol version 14.0 does not supports this [DisplayName] element. |  | Protocol | Both | Normative | Unverified
MS-ASCMD_R6443100710 | 2.2.3.49.2 | [In DisplayName (Find)] Protocol version 14.1 does not supports this [DisplayName] element. |  | Protocol | Both | Normative | Unverified
MS-ASCMD_R6443100711 | 2.2.3.49.2 | [In DisplayName (Find)] Protocol version 16.0 does not supports this [DisplayName] element. |  | Protocol | Both | Normative | Unverified
MS-ASCMD_R6443100712 | 2.2.3.49.2 | [In DisplayName (Find)] Protocol version 16.1 supports this [DisplayName] element. |  | Protocol | Both | Normative | Unverified
MS-ASCMD_R2191 | 2.2.3.49.3 | [In DisplayName(FolderCreate and FolderUpdate)] The DisplayName element is a required child element of the FolderCreate element in FolderCreate command requests and a required child element of the FolderUpdate element in FolderUpdate command requests. |  | Protocol | Client | Normative | Unverified
MS-ASCMD_R2192 | 2.2.3.49.3 | [In DisplayName(FolderCreate and FolderUpdate)] In both contexts, it [DisplayName ] specifies the name of the folder that is shown to the user. |  | Protocol | Client | Informative | Unverified
MS-ASCMD_R2193 | 2.2.3.49.3 | [In DisplayName(FolderCreate and FolderUpdate)] All elements referenced in this section [2.2.3.47.2] are defined in the FolderHierarchy namespace. |  | Protocol | Client | Informative | Unverified
MS-ASCMD_R1522 | 2.2.3.49.3 | [In DisplayName(FolderCreate and FolderUpdate)] Element DisplayName in FolderCreate command request (section 2.2.2.2), the parent element is FolderCreate (section 2.2.3.67). |  | Protocol | Client | Normative | Unverified
MS-ASCMD_R1523 | 2.2.3.49.3 | [In DisplayName(FolderCreate and FolderUpdate)] None [Element DisplayName in FolderCreate command request (section 2.2.2.2) has no child element.] |  | Protocol | Client | Normative | Unverified
MS-ASCMD_R1524 | 2.2.3.49.3 | [In DisplayName(FolderCreate and FolderUpdate)] Element DisplayName in FolderCreate command request (section 2.2.2.2), the data type is string ([MS-ASDTYPE] section 2.7). |  | Protocol | Client | Normative | Unverified
MS-ASCMD_R1525 | 2.2.3.49.3 | [In DisplayName(FolderCreate and FolderUpdate)] Element DisplayName in FolderCreate command request (section 2.2.2.2), the number allowed is 1…1 (required). |  | Protocol | Client | Normative | Unverified
MS-ASCMD_R1526 | 2.2.3.49.3 | [In DisplayName(FolderCreate and FolderUpdate)] Element DisplayName in FolderUpdate command request (section 2.2.2.5), the parent element is FolderUpdate (section 2.2.3.72). |  | Protocol | Client | Normative | Unverified
MS-ASCMD_R1527 | 2.2.3.49.3 | [In DisplayName(FolderCreate and FolderUpdate)] None [Element DisplayName in FolderUpdate command request (section 2.2.2.5) has no child element .] |  | Protocol | Client | Normative | Unverified
MS-ASCMD_R1528 | 2.2.3.49.3 | [In DisplayName(FolderCreate and FolderUpdate)]Element DisplayName in FolderUpdate command request (section 2.2.2.5), the data type is string. |  | Protocol | Client | Normative | Unverified
MS-ASCMD_R1529 | 2.2.3.49.3 | [In DisplayName(FolderCreate and FolderUpdate)] Element DisplayName in FolderUpdate command request (section 2.2.2.5), the number allowed is 1…1 (required). |  | Protocol | Client | Normative | Unverified
MS-ASCMD_R2194 | 2.2.3.49.3 | [In DisplayName(FolderCreate and FolderUpdate)] The DisplayName element value MUST be between 1 and 256 characters in length. |  | Protocol | Client | Normative | Unverified
MS-ASCMD_R6444 | 2.2.3.49.3 | [In DisplayName(FolderCreate and FolderUpdate)] Protocol version 12.1 supports this [DisplayName(FolderCreate and FolderUpdate)] element. |  | Protocol | Client | Normative | Unverified
MS-ASCMD_R6445 | 2.2.3.49.3 | [In DisplayName(FolderCreate and FolderUpdate)] Protocol version 14.0 supports this [DisplayName(FolderCreate and FolderUpdate)] element. |  | Protocol | Client | Normative | Unverified
MS-ASCMD_R6446 | 2.2.3.49.3 | [In DisplayName(FolderCreate and FolderUpdate)] Protocol version 14.1 supports this [DisplayName(FolderCreate and FolderUpdate)] element. |  | Protocol | Client | Normative | Unverified
MS-ASCMD_R6447 | 2.2.3.49.3 | [In DisplayName(FolderCreate and FolderUpdate)] Protocol version 16.0 supports this [DisplayName(FolderCreate and FolderUpdate)] element. |  | Protocol | Client | Normative | Unverified
MS-ASCMD_R6447100701 | 2.2.3.49.3 | [In DisplayName(FolderCreate and FolderUpdate)] Protocol version 16.1 supports this [DisplayName(FolderCreate and FolderUpdate)] element. |  | Protocol | Client | Normative | Unverified
MS-ASCMD_R2195 | 2.2.3.49.4 | [In DisplayName(FolderSync)] The DisplayName element is a required child element of the Update element and the Add element in FolderSync command responses that specifies the name of the folder that is shown to the user. |  | Protocol | Server | Normative | Adapter
MS-ASCMD_R2196 | 2.2.3.49.4 | [In DisplayName(FolderSync)] All elements referenced in this section [2.2.3.47.3] are defined in the FolderHierarchy namespace. |  | Protocol | Server | Informative | Unverified
MS-ASCMD_R1530 | 2.2.3.49.4 | [In DisplayName(FolderSync)] Element DisplayName in FolderSync command response (section 2.2.2.4), the parent element is Update (section 2.2.3.177). |  | Protocol | Server | Normative | Adapter
MS-ASCMD_R1531 | 2.2.3.49.4 | [In DisplayName(FolderSync)] None [Element DisplayName in FolderSync command response (section 2.2.2.4) has no child element.] |  | Protocol | Server | Normative | Adapter
MS-ASCMD_R1532 | 2.2.3.49.4 | [In DisplayName(FolderSync)] Element DisplayName in FolderSync command response (section 2.2.2.4), the data type is string ([MS-ASDTYPE] section 2.7). |  | Protocol | Server | Normative | Adapter
MS-ASCMD_R1533 | 2.2.3.49.4 | [In DisplayName(FolderSync)] Element DisplayName in FolderSync command response (section 2.2.2.4), the number allowed is 1…1 (required). |  | Protocol | Server | Normative | Adapter
MS-ASCMD_R1539 | 2.2.3.49.4 | [In DisplayName(FolderSync)] Element DisplayName in FolderSync command response, the parent element is Add (section 2.2.3.7.1). |  | Protocol | Server | Normative | Adapter
MS-ASCMD_R1540 | 2.2.3.49.4 | [In DisplayName(FolderSync)] None [Element DisplayName in FolderSync command response has no child element .] |  | Protocol | Server | Normative | Adapter
MS-ASCMD_R1541 | 2.2.3.49.4 | [In DisplayName(FolderSync)] Element DisplayName in FolderSync command response, the data type is string. |  | Protocol | Server | Normative | Adapter
MS-ASCMD_R1542 | 2.2.3.49.4 | [In DisplayName(FolderSync)] Element DisplayName in FolderSync command response, the number allowed is 1…1 (required). |  | Protocol | Server | Normative | Adapter
MS-ASCMD_R2197 | 2.2.3.49.4 | [In DisplayName(FolderSync)] One DisplayName element is used in each Update element and in each Add element included in a FolderSync command response when a folder has been updated or added on the server. |  | Protocol | Both | Informative | Unverified
MS-ASCMD_R2198 | 2.2.3.49.4 | [In DisplayName(FolderSync)] Subfolder display names MUST be unique within a folder. |  | Protocol | Both | Normative | Non-testable | Partially verified by derived requirement: MS-ASCMD_R5416.
MS-ASCMD_R5416 | 2.2.3.49.4 | [In DisplayName(FolderSync)] Subfolder display names MUST be unique for a sample of N (default N=10) within a folder. | MS-ASCMD_R2198:p | Protocol | Both | Normative | Test Case
MS-ASCMD_R6448 | 2.2.3.49.4 | [In DisplayName(FolderSync)] Protocol version 12.1 supports this [DisplayName(FolderSync)] element. |  | Protocol | Both | Normative | Unverified
MS-ASCMD_R6449 | 2.2.3.49.4 | [In DisplayName(FolderSync)] Protocol version 14.0 supports this [DisplayName(FolderSync)] element. |  | Protocol | Both | Normative | Unverified
MS-ASCMD_R6450 | 2.2.3.49.4 | [In DisplayName(FolderSync)] Protocol version 14.1 supports this [DisplayName(FolderSync)] element. |  | Protocol | Both | Normative | Unverified
MS-ASCMD_R6451 | 2.2.3.49.4 | [In DisplayName(FolderSync)] Protocol version 16.0 supports this [DisplayName(FolderSync)] element. |  | Protocol | Both | Normative | Unverified
MS-ASCMD_R6451100701 | 2.2.3.49.4 | [In DisplayName(FolderSync)] Protocol version 16.1 supports this [DisplayName(FolderSync)] element. |  | Protocol | Both | Normative | Unverified
MS-ASCMD_R6452 | 2.2.3.49.5 | [In DisplayName(GetHierarchy)] The DisplayName element is a required child element of the Folder element in GetHierarchy command responses that specifies the display name of the folder. |  | Protocol | Server | Normative | Adapter
MS-ASCMD_R6453 | 2.2.3.49.5 | [In DisplayName(GetHierarchy)] All elements referenced in this section are defined in the FolderHierarchy namespace. |  | Protocol | Server | Informative | Unverified
MS-ASCMD_R6454 | 2.2.3.49.5 | [In DisplayName(GetHierarchy)] Element DisplayName in GetHierarchy command response (section 2.2.2.7), the parent element is Folder (section 2.2.3.66.1). |  | Protocol | Server | Normative | Unverified
MS-ASCMD_R6455 | 2.2.3.49.5 | [In DisplayName(GetHierarchy)] None [Element DisplayName in GetHierarchy command response (section 2.2.2.7) has no child element .] |  | Protocol | Server | Normative | Unverified
MS-ASCMD_R6456 | 2.2.3.49.5 | [In DisplayName(GetHierarchy)] Element DisplayName in GetHierarchy command response (section 2.2.2.7), the data type is string ([MS-ASDTYPE] section 2.7). |  | Protocol | Server | Normative | Adapter
MS-ASCMD_R6457 | 2.2.3.49.5 | [In DisplayName(GetHierarchy)] Element DisplayName in GetHierarchy command response (section 2.2.2.7), the number allowed is 1...1 (required). |  | Protocol | Server | Normative | Adapter
MS-ASCMD_R6458 | 2.2.3.49.5 | [In DisplayName(GetHierarchy)] Protocol version 12.1 supports this [DisplayName(GetHierarchy)] element. |  | Protocol | Both | Normative | Unverified
MS-ASCMD_R6459 | 2.2.3.49.5 | [In DisplayName(GetHierarchy)] Protocol version 14.0 does not support this [DisplayName(GetHierarchy)] element. |  | Protocol | Both | Normative | Unverified
MS-ASCMD_R6460 | 2.2.3.49.5 | [In DisplayName(GetHierarchy)] Protocol version 14.1 does not support this [DisplayName(GetHierarchy)] element. |  | Protocol | Both | Normative | Unverified
MS-ASCMD_R6461 | 2.2.3.49.5 | [In DisplayName(GetHierarchy)] Protocol version 16.0 does not support this [DisplayName(GetHierarchy)] element. |  | Protocol | Both | Normative | Unverified
MS-ASCMD_R6461100701 | 2.2.3.49.5 | [In DisplayName(GetHierarchy)] Protocol version 16.1 does not support this [DisplayName(GetHierarchy)] element. |  | Protocol | Both | Normative | Unverified
MS-ASCMD_R2199 | 2.2.3.49.6 | [In DisplayName(ResolveRecipients)] The DisplayName element is a required child element of the Recipient element in ResolveRecipients command responses that contains the display name of the recipient. |  | Protocol | Server | Normative | Adapter
MS-ASCMD_R2200 | 2.2.3.49.6 | [In DisplayName(ResolveRecipients)] All elements referenced in this section [2.2.3.47.5] are defined in the ResolveRecipients namespace. |  | Protocol | Server | Informative | Unverified
MS-ASCMD_R1543 | 2.2.3.49.6 | [In DisplayName(ResolveRecipients)] Element DisplayName in ResolveRecipients command response (section 2.2.2.14), the parent element is Recipient (section 2.2.3.136). |  | Protocol | Server | Normative | Adapter
MS-ASCMD_R1544 | 2.2.3.49.6 | [In DisplayName(ResolveRecipients)] None [Element DisplayName in ResolveRecipients command response (section 2.2.2.14) has no child element .] |  | Protocol | Server | Normative | Adapter
MS-ASCMD_R1545 | 2.2.3.49.6 | [In DisplayName(ResolveRecipients)] Element DisplayName in ResolveRecipients command response (section 2.2.2.14), the data type is string ([MS-ASDTYPE] section 2.7). |  | Protocol | Server | Normative | Adapter
MS-ASCMD_R1546 | 2.2.3.49.6 | [In DisplayName(ResolveRecipients)] Element DisplayName in ResolveRecipients command response (section 2.2.2.14), the number allowed is 1...1 (required). |  | Protocol | Server | Normative | Adapter
MS-ASCMD_R6462 | 2.2.3.49.6 | [In DisplayName(ResolveRecipients)] Protocol version 12.1 supports this [DisplayName(ResolveRecipients)] element. |  | Protocol | Both | Normative | Unverified
MS-ASCMD_R6463 | 2.2.3.49.6 | [In DisplayName(ResolveRecipients)] Protocol version 14.0 supports this [DisplayName(ResolveRecipients)] element. |  | Protocol | Both | Normative | Unverified
MS-ASCMD_R6464 | 2.2.3.49.6 | [In DisplayName(ResolveRecipients)] Protocol version 14.1 supports this [DisplayName(ResolveRecipients)] element. |  | Protocol | Both | Normative | Unverified
MS-ASCMD_R6465 | 2.2.3.49.6 | [In DisplayName(ResolveRecipients)] Protocol version 16.0 supports this [DisplayName(ResolveRecipients)] element. |  | Protocol | Both | Normative | Unverified
MS-ASCMD_R6465102101 | 2.2.3.49.6 | [In DisplayName(ResolveRecipients)] Protocol version 16.1 supports this [DisplayName(ResolveRecipients)] element. |  | Protocol | Both | Normative | Unverified
MS-ASCMD_R5299 | 2.2.3.49.7 | [In DisplayName(Search)] The DisplayName element in the GAL namespace is an optional child element of the search:Properties element in Search command responses. |  | Protocol | Server | Informative | Unverified
MS-ASCMD_R5300 | 2.2.3.49.7 | [In DisplayName(Search)] The DisplayName element is only present in response to Search command requests that contain a search:Name element with a value of "GAL", as specified in section 2.2.3.114.2. |  | Protocol | Both | Normative | Test Case
MS-ASCMD_R5301 | 2.2.3.49.7 | [In DisplayName(Search)] It [DisplayName element] contains the display name of a recipient in the GAL that matched the search criteria from the corresponding Search command request. |  | Protocol | Server | Informative | Unverified
MS-ASCMD_R5302 | 2.2.3.49.7 | [In DisplayName(Search)] Element DisplayName in Search command response (section 2.2.2.15), the parent element is Properties (section 2.2.3.132.2). |  | Protocol | Server | Normative | Adapter
MS-ASCMD_R5303 | 2.2.3.49.7 | [In DisplayName(Search)] None [Element DisplayName in Search command response (section 2.2.2.15) has no child element.] |  | Protocol | Server | Normative | Adapter
MS-ASCMD_R5304 | 2.2.3.49.7 | [In DisplayName(Search)] Element DisplayName in Search command response (section 2.2.2.15), the data type is string ([MS-ASDTYPE] section 2.7) |  | Protocol | Server | Normative | Adapter
MS-ASCMD_R5305 | 2.2.3.49.7 | [In DisplayName(Search)] Element DisplayName in Search command response (section 2.2.2.15), number allowed 0...1 (optional) |  | Protocol | Server | Normative | Adapter
MS-ASCMD_R6466 | 2.2.3.49.7 | [In DisplayName(Search)] Protocol version 12.1 supports this [DisplayName(Search)] element. |  | Protocol | Both | Normative | Unverified
MS-ASCMD_R6467 | 2.2.3.49.7 | [In DisplayName(Search)] Protocol version 14.0 supports this [DisplayName(Search)] element. |  | Protocol | Both | Normative | Unverified
MS-ASCMD_R6468 | 2.2.3.49.7 | [In DisplayName(Search)] Protocol version 14.1 supports this [DisplayName(Search)] element. |  | Protocol | Both | Normative | Unverified
MS-ASCMD_R64609 | 2.2.3.49.7 | [In DisplayName(Search)] Protocol version 16.0 supports this [DisplayName(Search)] element. |  | Protocol | Both | Normative | Unverified
MS-ASCMD_R64609100701 | 2.2.3.49.7 | [In DisplayName(Search)] Protocol version 16.1 supports this [DisplayName(Search)] element. |  | Protocol | Both | Normative | Unverified
MS-ASCMD_R2201 | 2.2.3.50 | [In documentlibrary:LinkId] The documentlibrary:LinkId element is an optional child element of the itemoperations:Fetch element in ItemOperations command requests and responses. |  | Protocol | Both | Informative | Unverified
MS-ASCMD_R2202 | 2.2.3.50 | [In documentlibrary:LinkId] The documentlibrary:LinkId element is a required child element of the search:EqualTo element in Search command requests. |  | Protocol | Client | Normative | Unverified
MS-ASCMD_R5852 | 2.2.3.50 | [In documentlibrary:LinkId] The documentlibrary:LinkId element is an optional child element of the search:Properties element in Search command responses. |  | Protocol | Server | Informative | Unverified
MS-ASCMD_R2203 | 2.2.3.50 | [In documentlibrary:LinkId] In all contexts, the documentlibrary:LinkId element specifies a Uniform Resource Identifier (URI) that is assigned by the server to certain resources, such as Windows SharePoint Services or UNC documents. |  | Protocol | Both | Informative | Unverified
MS-ASCMD_R1547 | 2.2.3.50 | [In documentlibrary:LinkId] Element documentlibrary:LinkId in ItemOperations command request (section 2.2.2.8) fetch operation, the parent element is itemoperations:Fetch (section 2.2.3.63.1). |  | Protocol | Client | Normative | Unverified
MS-ASCMD_R1548 | 2.2.3.50 | [In documentlibrary:LinkId] None [Element documentlibrary:LinkId in ItemOperations command request (section 2.2.2.8) fetch operation has no child element .] |  | Protocol | Client | Normative | Unverified
MS-ASCMD_R1549 | 2.2.3.50 | [In documentlibrary:LinkId] Element documentlibrary:LinkId in ItemOperations command request (section 2.2.2.8) fetch operation, the data type is URI (as specified in [RFC3986]). |  | Protocol | Client | Normative | Unverified
MS-ASCMD_R1550 | 2.2.3.50 | [In documentlibrary:LinkId] Element documentlibrary:LinkId in ItemOperations command request (section 2.2.2.8) fetch operation, the number allowed is 0...1 (optional). |  | Protocol | Client | Normative | Unverified
MS-ASCMD_R1551 | 2.2.3.50 | [In documentlibrary:LinkId] Element documentlibrary:LinkId in ItemOperations command response (section 2.2.2.8) fetch operation, the parent element is itemoperations:Fetch. |  | Protocol | Server | Normative | Adapter
MS-ASCMD_R1552 | 2.2.3.50 | [In documentlibrary:LinkId] None [Element documentlibrary:LinkId in ItemOperations command response fetch operation has no child element.] |  | Protocol | Server | Normative | Adapter
MS-ASCMD_R1553 | 2.2.3.50 | [In documentlibrary:LinkId] Element documentlibrary:LinkId in ItemOperations command response fetch operation, the data type is URI. |  | Protocol | Server | Normative | Adapter
MS-ASCMD_R1554 | 2.2.3.50 | [In documentlibrary:LinkId] Element documentlibrary:LinkId in ItemOperations command response fetch operation, the number allowed is 0...1 (optional). |  | Protocol | Server | Normative | Adapter
MS-ASCMD_R1555 | 2.2.3.50 | [In documentlibrary:LinkId] Element documentlibrary:LinkId in Search command request (section 2.2.2.14), the parent element is search:EqualTo (section 2.2.3.59). |  | Protocol | Client | Normative | Unverified
MS-ASCMD_R1556 | 2.2.3.50 | [In documentlibrary:LinkId] None [Element documentlibrary:LinkId in Search command request (section 2.2.2.14) has no child element .] |  | Protocol | Client | Normative | Unverified
MS-ASCMD_R1557 | 2.2.3.50 | [In documentlibrary:LinkId] Element documentlibrary:LinkId in Search command request (section 2.2.2.14), the data type is URI. |  | Protocol | Client | Normative | Unverified
MS-ASCMD_R1558 | 2.2.3.50 | [In documentlibrary:LinkId] Element documentlibrary:LinkId in Search command request (section 2.2.2.14), the number allowed is 1...1 (required). |  | Protocol | Client | Normative | Unverified
MS-ASCMD_R1559 | 2.2.3.50 | [In documentlibrary:LinkId] Element documentlibrary:LinkId in Search command response, the parent element is search:Properties (section 2.2.3.128.2). |  | Protocol | Server | Normative | Adapter
MS-ASCMD_R1560 | 2.2.3.50 | [In documentlibrary:LinkId] None [Element documentlibrary:LinkId in Search command response has no child element.] |  | Protocol | Server | Normative | Adapter
MS-ASCMD_R1561 | 2.2.3.50 | [In documentlibrary:LinkId] Element documentlibrary:LinkId in Search command response, the data type is URI. |  | Protocol | Server | Normative | Adapter
MS-ASCMD_R1562 | 2.2.3.50 | [In documentlibrary:LinkId] Element documentlibrary:LinkId in Search command response, the number allowed is 0...1 (optional). |  | Protocol | Server | Normative | Adapter
MS-ASCMD_R2204 | 2.2.3.50 | [In documentlibrary:LinkId] The client MUST store the documentlibrary:LinkId element value that is retrieved by the Search command (section 2.2.2.14) if the client will send requests using the documentlibrary:LinkId element value in the future. |  | Protocol | Client | Normative | Unverified
MS-ASCMD_R2205 | 2.2.3.50 | [In documentlibrary:LinkId] In an ItemOperations command request, the documentlibrary:LinkId element can be used by the itemoperations:Fetch element to refer to the location of an item. |  | Protocol | Client | Informative | Unverified
MS-ASCMD_R6470 | 2.2.3.50 | [In documentlibrary:LinkId] Protocol version 12.1 supports this [documentlibrary:LinkId] element. |  | Protocol | Both | Normative | Unverified
MS-ASCMD_R6471 | 2.2.3.50 | [In documentlibrary:LinkId] Protocol version 14.0 supports this [documentlibrary:LinkId] element. |  | Protocol | Both | Normative | Unverified
MS-ASCMD_R6472 | 2.2.3.50 | [In documentlibrary:LinkId] Protocol version 14.1 supports this [documentlibrary:LinkId] element. |  | Protocol | Both | Normative | Unverified
MS-ASCMD_R6473 | 2.2.3.50 | [In documentlibrary:LinkId] Protocol version 16.0 supports this [documentlibrary:LinkId] element. |  | Protocol | Both | Normative | Unverified
MS-ASCMD_R6473100701 | 2.2.3.50 | [In documentlibrary:LinkId] Protocol version 16.1 supports this [documentlibrary:LinkId] element. |  | Protocol | Both | Normative | Unverified
MS-ASCMD_R2206 | 2.2.3.51 | [In DstFldId] The DstFldId element is used in the following command requests: ItemOperations command requests (section 2.2.2.8), MoveItems command requests (section 2.2.2.10). |  | Protocol | Client | Informative | Unverified
MS-ASCMD_R2207 | 2.2.3.51 | [In DstFldId] The definition of the DstFldId element differs according to the context in which it [DstFldId element] is used. |  | Protocol | Client | Informative | Unverified
MS-ASCMD_R2208 | 2.2.3.51 | [In DstFldId] For more details, see section 2.2.3.49.1 and section 2.2.3.49.2. |  | Protocol | Client | Informative | Unverified
MS-ASCMD_R2209 | 2.2.3.51.1 | [In DstFldId(ItemOperations)] The DstFldId element is a required child element of the Move element in ItemOperations command requests that specifies the server ID of the destination folder (that is, the folder to which the items are moved).<30> |  | Protocol | Client | Normative | Unverified
MS-ASCMD_R2210 | 2.2.3.51.1 | [In DstFldId(ItemOperations)] Elements referenced in this section [2.2.3.49.1] are defined in the ItemOperations namespace, except where otherwise indicated by the presence of a namespace prefix (as defined in section 2.2.1). |  | Protocol | Client | Informative | Unverified
MS-ASCMD_R1563 | 2.2.3.51.1 | [In DstFldId(ItemOperations)] Element DstFldId in ItemOperations command request (section 2.2.2.8) Move operation, the parent element is Move (section 2.2.3.107.1). |  | Protocol | Client | Normative | Unverified
MS-ASCMD_R1564 | 2.2.3.51.1 | [In DstFldId(ItemOperations)] None [Element DstFldId in ItemOperations command request (section 2.2.2.8) Move operation has no child element.] |  | Protocol | Client | Normative | Unverified
MS-ASCMD_R1565 | 2.2.3.51.1 | [In DstFldId(ItemOperations)] Element DstFldId in ItemOperations command request (section 2.2.2.8) Move operation, the data type is string ([MS-ASDTYPE] section 2.6). |  | Protocol | Client | Normative | Unverified
MS-ASCMD_R1566 | 2.2.3.51.1 | [In DstFldId(ItemOperations)] Element DstFldId in ItemOperations command request (section 2.2.2.8) Move operation, the number allowed is 1…1 (required). |  | Protocol | Client | Normative | Unverified
MS-ASCMD_R2211 | 2.2.3.51.1 | [In DstFldId(ItemOperations)] The server ID of the destination folder is obtained from the folderhierarchy:ServerId element (section 2.2.3.151) of a previous FolderSync command response (section 2.2.2.4) or FolderCreate command response (section 2.2.2.2). |  | Protocol | Client | Normative | Unverified
MS-ASCMD_R2212 | 2.2.3.51.1 | [In DstFldId(ItemOperations)] The DstFldId element value can be up to 64 characters in length. |  | Protocol | Client | Normative | Unverified
MS-ASCMD_R6474 | 2.2.3.51.1 | [In DstFldId(ItemOperations)] Protocol version 12.1 does not support this [DstFldId(ItemOperations)] element. |  | Protocol | Both | Normative | Unverified
MS-ASCMD_R6475 | 2.2.3.51.1 | [In DstFldId(ItemOperations)] Protocol version 14.0 supports this [DstFldId(ItemOperations)] element. |  | Protocol | Both | Normative | Unverified
MS-ASCMD_R6476 | 2.2.3.51.1 | [In DstFldId(ItemOperations)] Protocol version 14.1 supports this [DstFldId(ItemOperations)] element. |  | Protocol | Both | Normative | Unverified
MS-ASCMD_R6477 | 2.2.3.51.1 | [In DstFldId(ItemOperations)] Protocol version 16.0 supports this [DstFldId(ItemOperations)] element. |  | Protocol | Both | Normative | Unverified
MS-ASCMD_R6477100701 | 2.2.3.51.1 | [In DstFldId(ItemOperations)] Protocol version 16.1 supports this [DstFldId(ItemOperations)] element. |  | Protocol | Both | Normative | Unverified
MS-ASCMD_R2213 | 2.2.3.51.2 | [In DstFldId(MoveItems)] The DstFldId element is a required child element of the Move element in MoveItems command requests that specifies the server ID of the destination folder (that is, the folder to which the items are moved).<31> |  | Protocol | Client | Normative | Unverified
MS-ASCMD_R2214 | 2.2.3.51.2 | [In DstFldId(MoveItems)] Elements referenced in this section [2.2.3.49.2] are defined in the Move namespace, except where otherwise indicated by the presence of a namespace prefix (as defined in section 2.2.1). |  | Protocol | Client | Informative | Unverified
MS-ASCMD_R1567 | 2.2.3.51.2 | [In DstFldId(MoveItems)] Element DstFldId in MoveItems command request (section 2.2.2.10), the parent element is Move (section 2.2.3.107.2). |  | Protocol | Client | Normative | Unverified
MS-ASCMD_R1568 | 2.2.3.51.2 | [In DstFldId(MoveItems)] None [Element DstFldId in MoveItems command request (section 2.2.2.10) has no child element.] |  | Protocol | Client | Normative | Unverified
MS-ASCMD_R1569 | 2.2.3.51.2 | [In DstFldId] Element DstFldId in MoveItems command request (section 2.2.2.10), the data type is String ([MS-ASDTYPE] section 2.6). |  | Protocol | Client | Normative | Unverified
MS-ASCMD_R1570 | 2.2.3.51.2 | [In DstFldId(MoveItems)] Element DstFldId in MoveItems command request (section 2.2.2.10), the number allowed is 1…1 (required). |  | Protocol | Client | Normative | Unverified
MS-ASCMD_R2215 | 2.2.3.51.2 | [In DstFldId(MoveItems)] The server ID of the destination folder is obtained from the folderhierarchy:ServerId element (section 2.2.3.151) of a previous FolderSync command response (section 2.2.2.4) or FolderCreate command response (section 2.2.2.2). |  | Protocol | Client | Normative | Unverified
MS-ASCMD_R2216 | 2.2.3.51.2 | [In DstFldId(MoveItems)] The DstFldId element value can be up to 64 characters in length. |  | Protocol | Client | Normative | Unverified
MS-ASCMD_R6478 | 2.2.3.51.2 | [In DstFldId(MoveItems)] Protocol version 12.1 supports this [DstFldId(MoveItems)] element. |  | Protocol | Both | Normative | Unverified
MS-ASCMD_R6479 | 2.2.3.51.2 | [In DstFldId(MoveItems)] Protocol version 14.0 supports this [DstFldId(MoveItems)] element. |  | Protocol | Both | Normative | Unverified
MS-ASCMD_R6480 | 2.2.3.51.2 | [In DstFldId(MoveItems)] Protocol version 14.1 supports this [DstFldId(MoveItems)] element. |  | Protocol | Both | Normative | Unverified
MS-ASCMD_R6481 | 2.2.3.51.2 | [In DstFldId(MoveItems)] Protocol version 16.0 supports this [DstFldId(MoveItems)] element. |  | Protocol | Both | Normative | Unverified
MS-ASCMD_R6481100701 | 2.2.3.51.2 | [In DstFldId(MoveItems)] Protocol version 16.1 supports this [DstFldId(MoveItems)] element. |  | Protocol | Both | Normative | Unverified
MS-ASCMD_R2217 | 2.2.3.52 | [In DstMsgId] The DstMsgId element is an optional child element of the Response element in MoveItems command responses that specifies the new server ID of the item after the item is moved to the destination folder. |  | Protocol | Server | Informative | Unverified
MS-ASCMD_R2218 | 2.2.3.52 | [In DstMsgId] All elements referenced in this section [2.2.3.50] are defined in the Move namespace. |  | Protocol | Server | Informative | Unverified
MS-ASCMD_R1571 | 2.2.3.52 | [In DstMsgId] Element DstMsgId in MoveItems command response (section 2.2.2.10), the parent element is Response (section 2.2.3.140.4). |  | Protocol | Server | Normative | Adapter
MS-ASCMD_R1572 | 2.2.3.52 | [In DstMsgId] None [Element DstMsgId in MoveItems command response (section 2.2.2.10) has no child element.] |  | Protocol | Server | Normative | Adapter
MS-ASCMD_R1573 | 2.2.3.52 | [In DstMsgId] Element DstMsgId in MoveItems command response (section 2.2.2.10), the data type is string ([MS-ASDTYPE] section 2.6). |  | Protocol | Server | Normative | Adapter
MS-ASCMD_R1574 | 2.2.3.52 | [In DstMsgId] Element DstMsgId in MoveItems command response (section 2.2.2.10), the number allowed is 0…1 (optional). |  | Protocol | Server | Normative | Adapter
MS-ASCMD_R2219 | 2.2.3.52 | [In DstMsgId] The DstMsgId element value can be up to 64 characters in length. |  | Protocol | Server | Normative | Non-testable | Partially verified by derived requirement: MS-ASCMD_R5870.
MS-ASCMD_R5870 | 2.2.3.52 | [In DstMsgId] The DstMsgId element value is not larger than 64 characters in length. | MS-ASCMD_R2219:p | Protocol | Server | Normative | Adapter
MS-ASCMD_R6482 | 2.2.3.52 | [In DstMsgId] Protocol version 12.1 supports this [DstMsgId] element. |  | Protocol | Both | Normative | Unverified
MS-ASCMD_R6483 | 2.2.3.52 | [In DstMsgId] Protocol version 14.0 supports this [DstMsgId] element. |  | Protocol | Both | Normative | Unverified
MS-ASCMD_R6484 | 2.2.3.52 | [In DstMsgId] Protocol version 14.1 supports this [DstMsgId] element. |  | Protocol | Both | Normative | Unverified
MS-ASCMD_R6485 | 2.2.3.52 | [In DstMsgId] Protocol version 16.0 supports this [DstMsgId] element. |  | Protocol | Both | Normative | Unverified
MS-ASCMD_R6485100701 | 2.2.3.52 | [In DstMsgId] Protocol version 16.1 supports this [DstMsgId] element. |  | Protocol | Both | Normative | Unverified
MS-ASCMD_R6485100801 | 2.2.3.53 | [In Email] The Email element is a required child element of the Forwardee element in SmartForward command requests |  | Protocol | Client | Informative | Unverified
MS-ASCMD_R64850802 | 2.2.3.53 | [In Email] [The Email element is a required child element of] the Forwardee element in Sync command responses that specifies the email address of the forwardee. |  | Protocol | Server | Normative | Adapter
MS-ASCMD_R6485100803 | 2.2.3.53 | [In Email] All elements referenced in this section are defined in the ComposeMail namespace. |  | Protocol | Both | Informative | Unverified
MS-ASCMD_R6485100804 | 2.2.3.53 | [In Email] Element Email in SmartForward command request (section 2.2.1.19), the parent element is Forwardee (section 2.2.3.78). |  | Protocol | Client | Normative | Unverified
MS-ASCMD_R6485100805 | 2.2.3.53 | [In Email] None [Element Email in SmartForward command request (section 2.2.1.19) has no child element.] |  | Protocol | Client | Normative | Unverified
MS-ASCMD_R6485100806 | 2.2.3.53 | [In Email] Element Email in SmartForward command request (section 2.2.1.19), the data type is string ([MS-ASDTYPE] section 2.7). |  | Protocol | Client | Normative | Unverified
MS-ASCMD_R6485100807 | 2.2.3.53 | [In Email] Element Email in SmartForward command request (section 2.2.1.19), the number allowed is 1...1 (required). |  | Protocol | Client | Normative | Unverified
MS-ASCMD_R64850808 | 2.2.3.53 | [In Email] Element Email in Sync command response (section 2.2.1.21), the parent element is Forwardee (section 2.2.3.78). |  | Protocol | Server | Normative | Adapter
MS-ASCMD_R64850809 | 2.2.3.53 | [In Email] None [Element Email in Sync command response (section 2.2.1.21) has no child element.] |  | Protocol | Server | Normative | Adapter
MS-ASCMD_R64850810 | 2.2.3.53 | [In Email] Element Email in Sync command response (section 2.2.1.21), the data type is string ([MS-ASDTYPE] section 2.7). |  | Protocol | Server | Normative | Adapter
MS-ASCMD_R64850811 | 2.2.3.53 | [In Email] Element Email in Sync command response (section 2.2.1.21), the number allowed is 1...1 (required). |  | Protocol | Server | Normative | Adapter
MS-ASCMD_R6485100812 | 2.2.3.53 | [In Email] Protocol version 12.1 does not supports this [Email] element. |  | Protocol | Both | Normative | Unverified
MS-ASCMD_R6485100813 | 2.2.3.53 | [In Email] Protocol version 14.0 does not supports this [Email] element. |  | Protocol | Both | Normative | Unverified
MS-ASCMD_R6485100814 | 2.2.3.53 | [In Email] Protocol version 14.1 does not supports this [Email] element. |  | Protocol | Both | Normative | Unverified
MS-ASCMD_R6485100815 | 2.2.3.53 | [In Email] Protocol version 16.0 supports this [Email] element. |  | Protocol | Both | Normative | Unverified
MS-ASCMD_R6485100816 | 2.2.3.53 | [In Email] Protocol version 16.1 supports this [Email] element. |  | Protocol | Both | Normative | Unverified
MS-ASCMD_R6485100817 | 2.2.3.53 | [In Email] The Email element as a required child element of the Forwardee element is not supported in Sync command responses in protocol version 16.0. |  | Protocol | Both | Normative | Unverified
MS-ASCMD_R2220 | 2.2.3.54 | [In email:DateReceived] The email:DateReceived element is a required child element of the GreaterThan element and the LessThan element in Search command requests. |  | Protocol | Client | Normative | Unverified
MS-ASCMD_R5858 | 2.2.3.54 | [In email:DateReceived] The corresponding value that is to be compared to the email:DateReceived element on items in the mailbox is specified in the Value element, specified in section 2.2.3.180. |  | Protocol | Client | Informative | Unverified
MS-ASCMD_R2221 | 2.2.3.54 | [In email:DateReceived] All elements referenced in this section [2.2.3.51] are defined in the Search namespace. |  | Protocol | Client | Informative | Unverified
MS-ASCMD_R5902 | 2.2.3.54 | [In email:DateReceived] The format and usage of the email:DateReceived element for command requests or responses other than the Search command is specified in [MS-ASEMAIL] section 2.2.2.17. |  | Protocol | Both | Informative | Unverified
MS-ASCMD_R1575 | 2.2.3.54 | [In email:DateReceived] Element email:DateReceived in Search command request (section 2.2.2.14), the parent elements are GreaterThan (section 2.2.3.78), LessThan (section 2.2.3.87). |  | Protocol | Client | Normative | Unverified
MS-ASCMD_R1576 | 2.2.3.54 | [In email:DateReceived] None [Element email:DateReceived in Search command request (section 2.2.2.14) has no child element.] |  | Protocol | Client | Normative | Unverified
MS-ASCMD_R1577 | 2.2.3.54 | [In email:DateReceived] None [Element email:DateReceived in Search command request (section 2.2.2.14) has no data type.] |  | Protocol | Client | Normative | Unverified
MS-ASCMD_R1578 | 2.2.3.54 | [In email:DateReceived] Element email:DateReceived in Search command request (section 2.2.2.14), the number allowed is 1…1 (required). |  | Protocol | Client | Normative | Unverified
MS-ASCMD_R6486 | 2.2.3.54 | [In email:DateReceived] Protocol version 12.1 supports this [email:DateReceived] element. |  | Protocol | Both | Normative | Unverified
MS-ASCMD_R6487 | 2.2.3.54 | [In email:DateReceived] Protocol version 14.0 supports this [email:DateReceived] element. |  | Protocol | Both | Normative | Unverified
MS-ASCMD_R6488 | 2.2.3.54 | [In email:DateReceived] Protocol version 14.1 supports this [email:DateReceived] element. |  | Protocol | Both | Normative | Unverified
MS-ASCMD_R6489 | 2.2.3.54 | [In email:DateReceived] Protocol version 16.0 supports this [email:DateReceived] element. |  | Protocol | Both | Normative | Unverified
MS-ASCMD_R6489100801 | 2.2.3.54 | [In email:DateReceived] Protocol version 16.1 supports this [email:DateReceived] element. |  | Protocol | Both | Normative | Unverified
MS-ASCMD_R5306 | 2.2.3.55 | [In EmailAddress] The EmailAddress element is used in the following command requests and responses: § Find command responses (section 2.2.1.2) § ResolveRecipients command responses (section 2.2.1.15) § Search command responses (section 2.2.1.16) |  | Protocol | Both | Informative | Unverified
MS-ASCMD_R5307 | 2.2.3.55 | [In EmailAddress] The definition of the EmailAddress element differs according to the context in which it [EmailAddress element] is used. |  | Protocol | Both | Informative | Unverified
MS-ASCMD_R5308 | 2.2.3.55 | [In EmailAddress] For more details, see section 2.2.3.55.1 and section 2.2.3.55.2. |  | Protocol | Both | Informative | Unverified
MS-ASCMD_R5308100801 | 2.2.3.55.1 | [EmailAddress (Find)] The EmailAddress element in the GAL namespace is an optional child element of the find:Properties element in Find command responses. |  | Protocol | Server | Informative | Unverified
MS-ASCMD_R5308100802 | 2.2.3.55.1 | [EmailAddress (Find)] The EmailAddress element is only present in response to Find command requests that contain the GALSearchCriterion element as specified in section 2.2.3.82. |  | Protocol | Client | Informative | Unverified
MS-ASCMD_R5308100803 | 2.2.3.55.1 | [EmailAddress (Find)] It [EmailAddress] contains the email address of a recipient in the GAL that matched the search criteria from the corresponding Find command request. |  | Protocol | Client | Informative | Unverified
MS-ASCMD_R53080804 | 2.2.3.55.1 | [EmailAddress (Find)] Element EmailAddress in Find command response (section 2.2.1.2), the parent element is Properties (section 2.2.3.139.1) . |  | Protocol | Server | Normative | Adapter
MS-ASCMD_R53080805 | 2.2.3.55.1 | [EmailAddress (Find)] None [Element EmailAddress in Find command response (section 2.2.1.2) has no child element.] |  | Protocol | Server | Normative | Adapter
MS-ASCMD_R53080806 | 2.2.3.55.1 | [EmailAddress (Find)] Element EmailAddress in Find command response (section 2.2.1.2), the data type is string ([MS-ASDTYPE] section 2.7). |  | Protocol | Server | Normative | Adapter
MS-ASCMD_R53080807 | 2.2.3.55.1 | [EmailAddress (Find)] Element EmailAddress in Find command response (section 2.2.1.2), the number allowed is 0...1 (optional). |  | Protocol | Server | Normative | Adapter
MS-ASCMD_R5308100808 | 2.2.3.55.1 | [EmailAddress (Find)] Protocol version 12.1 does not supports this [EmailAddress] element. |  | Protocol | Both | Normative | Unverified
MS-ASCMD_R5308100809 | 2.2.3.55.1 | [EmailAddress (Find)] Protocol version 14.0 does not supports this [EmailAddress] element. |  | Protocol | Both | Normative | Unverified
MS-ASCMD_R5308100810 | 2.2.3.55.1 | [EmailAddress (Find)] Protocol version 14.1 does not supports this [EmailAddress] element. |  | Protocol | Both | Normative | Unverified
MS-ASCMD_R5308100811 | 2.2.3.55.1 | [EmailAddress (Find)] Protocol version 16.0 does not supports this [EmailAddress] element. |  | Protocol | Both | Normative | Unverified
MS-ASCMD_R5308100812 | 2.2.3.55.1 | [EmailAddress (Find)] Protocol version 16.1 supports this [EmailAddress] element. |  | Protocol | Both | Normative | Unverified
MS-ASCMD_R5309 | 2.2.3.55.2 | [In EmailAddress(ResolveRecipients)] The EmailAddress element is a required child element of the Recipient element in ResolveRecipients command responses that contains the email address of the recipient, in SMTP format. |  | Protocol | Server | Normative | Adapter
MS-ASCMD_R5310 | 2.2.3.55.2 | [In EmailAddress(ResolveRecipients)] All elements referenced in this section [2.2.3.53.1] are defined in the ResolveRecipients namespace. |  | Protocol | Server | Informative | Unverified
MS-ASCMD_R5311 | 2.2.3.55.2 | [In EmailAddress(ResolveRecipients)] Element EmailAddress in ResolveRecipients command response (section 2.2.2.13), the parent element is Recipient (section 2.2.3.132). |  | Protocol | Server | Normative | Adapter
MS-ASCMD_R5312 | 2.2.3.55.2 | [In EmailAddress(ResolveRecipients)] None [Element EmailAddress in ResolveRecipients command response (section 2.2.2.13) has no child element] |  | Protocol | Server | Normative | Adapter
MS-ASCMD_R5313 | 2.2.3.55.2 | [In EmailAddress(ResolveRecipients)] Element EmailAddress in ResolveRecipients command response (section 2.2.2.13), the data type is string ([MS-ASDTYPE] section 2.6). |  | Protocol | Server | Normative | Adapter
MS-ASCMD_R5314 | 2.2.3.55.2 | [In EmailAddress(ResolveRecipients)] Element EmailAddress in ResolveRecipients command response (section 2.2.2.13), the number allowed is 1…1 (required). |  | Protocol | Server | Normative | Adapter
MS-ASCMD_R6494 | 2.2.3.55.2 | [In EmailAddress(ResolveRecipients)] Protocol version 12.1 supports this [EmailAddress(ResolveRecipients)] element. |  | Protocol | Both | Normative | Unverified
MS-ASCMD_R6495 | 2.2.3.55.2 | [In EmailAddress(ResolveRecipients)] Protocol version 14.0 supports this [EmailAddress(ResolveRecipients)] element. |  | Protocol | Both | Normative | Unverified
MS-ASCMD_R6496 | 2.2.3.55.2 | [In EmailAddress(ResolveRecipients)] Protocol version 14.1 supports this [EmailAddress(ResolveRecipients)] element. |  | Protocol | Both | Normative | Unverified
MS-ASCMD_R6497 | 2.2.3.55.2 | [In EmailAddress(ResolveRecipients)] Protocol version 16.0 supports this [EmailAddress(ResolveRecipients)] element. |  | Protocol | Both | Normative | Unverified
MS-ASCMD_R6497100801 | 2.2.3.55.2 | [In EmailAddress(ResolveRecipients)] Protocol version 16.1 supports this [EmailAddress(ResolveRecipients)] element. |  | Protocol | Both | Normative | Unverified
MS-ASCMD_R5315 | 2.2.3.55.3 | [In EmailAddress(Search)] The EmailAddress element in the GAL namespace is an optional child element of the search:Properties element in Search command responses. |  | Protocol | Server | Informative | Unverified
MS-ASCMD_R5316 | 2.2.3.55.3 | [In EmailAddress(Search)] The EmailAddress element is only present in response to Search command requests that contain a search:Name element with a value of "GAL", as specified in section 2.2.3.110.2. |  | Protocol | Both | Normative | Test Case
MS-ASCMD_R5317 | 2.2.3.55.3 | [In EmailAddress(Search)] It [EmailAddress element] contains the email address of a recipient in the GAL that matched the search criteria from the corresponding Search command request. |  | Protocol | Server | Informative | Unverified
MS-ASCMD_R5318 | 2.2.3.55.3 | [In EmailAddress(Search)] Element EmailAddress in Search command response (section 2.2.2.14), the parent element is Properties (section 2.2.3.128.2). |  | Protocol | Server | Normative | Adapter
MS-ASCMD_R5319 | 2.2.3.55.3 | [In EmailAddress(Search)] None [Element EmailAddress in Search command response (section 2.2.2.14) has no child element.] |  | Protocol | Server | Normative | Adapter
MS-ASCMD_R5320 | 2.2.3.55.3 | [In EmailAddress(Search)] Element EmailAddress in Search command response (section 2.2.2.14), the data type is string ([MS-ASDTYPE] section 2.6). |  | Protocol | Server | Normative | Adapter
MS-ASCMD_R5321 | 2.2.3.55.3 | [In EmailAddress(Search)] Element EmailAddress in Search command response (section 2.2.2.14), the number allowed is 0...1 (optional). |  | Protocol | Server | Normative | Adapter
MS-ASCMD_R6498 | 2.2.3.55.3 | [In EmailAddress(Search)] Protocol version 12.1 supports this [EmailAddress(Search)] element. |  | Protocol | Both | Normative | Unverified
MS-ASCMD_R6499 | 2.2.3.55.3 | [In EmailAddress(Search)] Protocol version 14.0 supports this [EmailAddress(Search)] element. |  | Protocol | Both | Normative | Unverified
MS-ASCMD_R6500 | 2.2.3.55.3 | [In EmailAddress(Search)] Protocol version 14.1 supports this [EmailAddress(Search)] element. |  | Protocol | Both | Normative | Unverified
MS-ASCMD_R6501 | 2.2.3.55.3 | [In EmailAddress(Search)] Protocol version 16.0 supports this [EmailAddress(Search)] element. |  | Protocol | Both | Normative | Unverified
MS-ASCMD_R6501100801 | 2.2.3.55.3 | [In EmailAddress(Search)] Protocol version 16.1 supports this [EmailAddress(Search)] element. |  | Protocol | Both | Normative | Unverified
MS-ASCMD_R2225 | 2.2.3.56 | [In EMailAddress] The EMailAddress element is a required child element of the Request element in Autodiscover command requests and a required child element of the User element in Autodiscover command responses. |  | Protocol | Both | Normative | Adapter
MS-ASCMD_R2226 | 2.2.3.56 | [In EMailAddress] In both contexts, it [EMailAddress element] contains the SMTP email address of the user and is used to identify the user's mailbox in the network. |  | Protocol | Both | Informative | Unverified
MS-ASCMD_R2227 | 2.2.3.56 | [In EMailAddress] All elements referenced in this section [2.2.3.52] are defined in the http://schemas.microsoft.com/exchange/autodiscover/mobilesync/requestschema/2006 namespace. |  | Protocol | Both | Informative | Unverified
MS-ASCMD_R1579 | 2.2.3.56 | [In EMailAddress] Element EMailAddress in Autodiscover command request (section 2.2.2.1), the parent element is Request (section 2.2.3.137.1). |  | Protocol | Client | Normative | Unverified
MS-ASCMD_R1580 | 2.2.3.56 | [In EMailAddress] None [Element EMailAddress in Autodiscover command request (section 2.2.2.1) has no child element.] |  | Protocol | Client | Normative | Unverified
MS-ASCMD_R1581 | 2.2.3.56 | [In EMailAddress] Element EMailAddress in Autodiscover command request (section 2.2.2.1), the data type is string ([MS-ASDTYPE] section 2.6). |  | Protocol | Client | Normative | Unverified
MS-ASCMD_R1582 | 2.2.3.56 | [In EMailAddress] Element EMailAddress in Autodiscover command request (section 2.2.2.1), the number allowed is 1...1 (required). |  | Protocol | Client | Normative | Unverified
MS-ASCMD_R1583 | 2.2.3.56 | [In EMailAddress] Element EMailAddress in Autodiscover command response, the parent element is User (section 2.2.3.173). |  | Protocol | Server | Normative | Adapter
MS-ASCMD_R1584 | 2.2.3.56 | [In EMailAddress] None [Element EMailAddress in Autodiscover command response has no child element.] |  | Protocol | Server | Normative | Adapter
MS-ASCMD_R1585 | 2.2.3.56 | [In EMailAddress] Element EMailAddress in Autodiscover command response, the data type is string. |  | Protocol | Server | Normative | Adapter
MS-ASCMD_R1586 | 2.2.3.56 | [In EMailAddress] Element EMailAddress in Autodiscover command response, the number allowed is 1...1 (required). |  | Protocol | Server | Normative | Adapter
MS-ASCMD_R2228 | 2.2.3.56 | [In EMailAddress] If the user has multiple addresses, then the primary email address SHOULD be returned in the Autodiscover command response. |  | Protocol | Server | Normative | Unverified
MS-ASCMD_R2230 | 2.2.3.56 | [In EMailAddress] The primary email address is the address that appears on the From line when a user sends an email message. |  | Protocol | Both | Informative | Unverified
MS-ASCMD_R2231 | 2.2.3.56 | [In EMailAddress] This [the primary email] address can be the same as the email address that was sent in the request. |  | Protocol | Both | Informative | Unverified
MS-ASCMD_R2232 | 2.2.3.56 | [In EMailAddress] The client device SHOULD record the address returned by the Autodiscover command response. |  | Protocol | Client | Normative | Unverified
MS-ASCMD_R5741 | 2.2.3.56 | [In EMailAddress] The client device SHOULD use this string value [address returned by the Autodiscover command response] for all additional communication. |  | Protocol | Client | Normative | Unverified
MS-ASCMD_R6490 | 2.2.3.56 | [In EMailAddress] Protocol version 12.1 supports this [EMailAddress] element. |  | Protocol | Both | Normative | Unverified
MS-ASCMD_R6491 | 2.2.3.56 | [In EMailAddress] Protocol version 14.0 supports this [EMailAddress] element. |  | Protocol | Both | Normative | Unverified
MS-ASCMD_R6492 | 2.2.3.56 | [In EMailAddress] Protocol version 14.1 supports this [EMailAddress] element. |  | Protocol | Both | Normative | Unverified
MS-ASCMD_R6493 | 2.2.3.56 | [In EMailAddress] Protocol version 16.0 supports this [EMailAddress] element. |  | Protocol | Both | Normative | Unverified
MS-ASCMD_R6493100801 | 2.2.3.56 | [In EMailAddress] Protocol version 16.1 supports this [EMailAddress] element. |  | Protocol | Both | Normative | Unverified
MS-ASCMD_R2235 | 2.2.3.57 | [In EmailAddresses] The EmailAddresses element is an optional child element of the Account element and the Get element in Settings command responses that contains one or more email addresses for the user. |  | Protocol | Server | Informative | Unverified
MS-ASCMD_R2236 | 2.2.3.57 | [In EmailAddresses] All elements referenced in this section [2.2.3.54] are defined in the Settings namespace. |  | Protocol | Server | Informative | Unverified
MS-ASCMD_R1595 | 2.2.3.57 | [In EmailAddresses] Element EmailAddresses in Settings command UserInformation response (section 2.2.2.16),the parent elements are Account<32> (section 2.2.3.2), Get<33> (section 2.2.3.75). |  | Protocol | Server | Normative | Adapter
MS-ASCMD_R1596 | 2.2.3.57 | [In EmailAddresses] Element EmailAddresses in Settings command UserInformation response (section 2.2.2.16), the child elements are SMTPAddress (section 2.2.3.156), PrimarySmtpAddress<34> (section 2.2.3.127). |  | Protocol | Server | Normative | Adapter
MS-ASCMD_R1597 | 2.2.3.57 | [In EmailAddresses] Element EmailAddresses in Settings command UserInformation response (section 2.2.2.16), the data type is container ([MS-ASDTYPE] section 2.2). |  | Protocol | Server | Normative | Adapter
MS-ASCMD_R1598 | 2.2.3.57 | [In EmailAddresses] Element EmailAddresses in Settings command UserInformation response (section 2.2.2.16), the number allowed is 0...1 (optional). |  | Protocol | Server | Normative | Adapter
MS-ASCMD_R6502 | 2.2.3.57 | [In EmailAddresses] Protocol version 12.1 supports this [EmailAddresses] element [as] child of Get. |  | Protocol | Both | Normative | Unverified
MS-ASCMD_R6503 | 2.2.3.57 | [In EmailAddresses] Protocol version 14.0 supports this [EmailAddresses] element [as] child of Get. |  | Protocol | Both | Normative | Unverified
MS-ASCMD_R6504 | 2.2.3.57 | [In EmailAddresses] Protocol version 14.1 supports this [EmailAddresses] element [as] child of Account. |  | Protocol | Both | Normative | Unverified
MS-ASCMD_R6505 | 2.2.3.57 | [In EmailAddresses] Protocol version 16.0 supports this [EmailAddresses] element [as] child of Account. |  | Protocol | Both | Normative | Unverified
MS-ASCMD_R6505100801 | 2.2.3.57 | [In EmailAddresses] Protocol version 16.1 supports this [EmailAddresses] element [as] child of Account. |  | Protocol | Both | Normative | Unverified
MS-ASCMD_R2237 | 2.2.3.58 | [In EmptyFolderContents] The EmptyFolderContents element is an optional child element of the ItemOperations element in ItemOperations command requests and an optional child element of the Response element in ItemOperations responses. |  | Protocol | Both | Informative | Unverified
MS-ASCMD_R2238 | 2.2.3.58 | [In EmptyFolderContents] In both contexts, the EmptyFolderContents element identifies the body of the request or response as containing the operation that deletes the contents of a folder. |  | Protocol | Both | Informative | Unverified
MS-ASCMD_R2239 | 2.2.3.58 | [In EmptyFolderContents] Elements referenced in this section [2.2.3.55] are defined in the ItemOperations namespace, except where otherwise indicated by the presence of a namespace prefix (as defined in section 2.2.1). |  | Protocol | Both | Informative | Unverified
MS-ASCMD_R1599 | 2.2.3.58 | [In EmptyFolderContents] Element EmptyFolderContents in ItemOperations command request (section 2.2.2.8), the parent element is ItemOperations (section 2.2.3.85). |  | Protocol | Client | Normative | Unverified
MS-ASCMD_R1600 | 2.2.3.58 | [In EmptyFolderContents] Element EmptyFolderContents in ItemOperations command request (section 2.2.2.8), the child elements are airsync:CollectionId (section 2.2.3.30.2), Options (section 2.2.3.115.2). |  | Protocol | Client | Normative | Unverified
MS-ASCMD_R1601 | 2.2.3.58 | [In EmptyFolderContents] Element EmptyFolderContents in ItemOperations command request (section 2.2.2.8), the data type is container ([MS-ASDTYPE] section 2.2). |  | Protocol | Client | Normative | Unverified
MS-ASCMD_R1602 | 2.2.3.58 | [In EmptyFolderContents] Element EmptyFolderContents in ItemOperations command request (section 2.2.2.8), the number allowed is 0...N (optional). |  | Protocol | Client | Normative | Unverified
MS-ASCMD_R1603 | 2.2.3.58 | [In EmptyFolderContents] Element EmptyFolderContents in ItemOperations command response, the parent element is Response (section 2.2.3.140.3). |  | Protocol | Server | Normative | Adapter
MS-ASCMD_R1604 | 2.2.3.58 | [In EmptyFolderContents] Element EmptyFolderContents in ItemOperations command response, the child elements are airsync:CollectionId (section 2.2.3.30.2) ,Status (section 2.2.3.162.7). |  | Protocol | Server | Normative | Adapter
MS-ASCMD_R1605 | 2.2.3.58 | [In EmptyFolderContents] Element EmptyFolderContents in ItemOperations command response, the data type is container. |  | Protocol | Server | Normative | Adapter
MS-ASCMD_R1606 | 2.2.3.58 | [In EmptyFolderContents] Element EmptyFolderContents in ItemOperations command response, the number allowed is 0...N (optional). |  | Protocol | Server | Normative | Adapter
MS-ASCMD_R2242 | 2.2.3.58 | [In EmptyFolderContents] The EmptyFolderContents element enables the client to empty a folder of all its items. |  | Protocol | Client | Normative | Unverified
MS-ASCMD_R2243 | 2.2.3.58 | [In EmptyFolderContents] The element supports a single child element of the Options element, the DeleteSubFolders element (section 2.2.3.44), which determines whether subfolders contained in the folder are deleted. |  | Protocol | Both | Normative | Test Case
MS-ASCMD_R2244 | 2.2.3.58 | [In EmptyFolderContents] If the DeleteSubFolders option is not included in the request, the subfolders of the specified airsync:CollectionId are not deleted. |  | Protocol | Server | Normative | Test Case
MS-ASCMD_R2245 | 2.2.3.58 | [In EmptyFolderContents] Specifically, clients use EmptyFolderContents to empty the Deleted Items folder. |  | Protocol | Client | Informative | Unverified
MS-ASCMD_R2246 | 2.2.3.58 | [In EmptyFolderContents] The client can clear out all items in the Deleted Items folder when the user runs out of storage quota (indicated by the return of an HTTP 507 status code from the server). |  | Protocol | Client | Informative | Unverified
MS-ASCMD_R6506 | 2.2.3.58 | [In EmptyFolderContents] Protocol version 12.1 supports this [EmptyFolderContents] element. |  | Protocol | Both | Normative | Unverified
MS-ASCMD_R6507 | 2.2.3.58 | [In EmptyFolderContents] Protocol version 14.0 supports this [EmptyFolderContents] element. |  | Protocol | Both | Normative | Unverified
MS-ASCMD_R6508 | 2.2.3.58 | [In EmptyFolderContents] Protocol version 14.1 supports this [EmptyFolderContents] element. |  | Protocol | Both | Normative | Unverified
MS-ASCMD_R6509 | 2.2.3.58 | [In EmptyFolderContents] Protocol version 16.0 supports this [EmptyFolderContents] element. |  | Protocol | Both | Normative | Unverified
MS-ASCMD_R6509100801 | 2.2.3.58 | [In EmptyFolderContents] Protocol version 16.1 supports this [EmptyFolderContents] element. |  | Protocol | Both | Normative | Unverified
MS-ASCMD_R2247 | 2.2.3.59 | [In Enabled] The Enabled element is an optional child element of the OofMessage element in Settings command requests and responses that specifies whether an OOF message is sent to this audience while the sending user is OOF. |  | Protocol | Both | Informative | Unverified
MS-ASCMD_R2248 | 2.2.3.59 | [In Enabled] All elements referenced in this section [2.2.3.56] are defined in the Settings namespace. |  | Protocol | Both | Informative | Unverified
MS-ASCMD_R1607 | 2.2.3.59 | [In Enabled] Element Enabled in Settings command Oof request and response (section 2.2.2.16), the parent element is OofMessage (section 2.2.3.113). |  | Protocol | Both | Normative | Adapter
MS-ASCMD_R1608 | 2.2.3.59 | [In Enabled] None [Element Enabled in Settings command Oof request and response (section 2.2.2.16) has no child element.] |  | Protocol | Both | Normative | Adapter
MS-ASCMD_R1609 | 2.2.3.59 | [In Enabled] Element Enabled in Settings command Oof request and response (section 2.2.2.16), the data type is string ([MS-ASDTYPE] section 2.6). |  | Protocol | Both | Normative | Adapter
MS-ASCMD_R1610 | 2.2.3.59 | [In Enabled] Element Enabled in Settings command Oof request and response (section 2.2.2.16), the number allowed is 0...1 (optional). |  | Protocol | Both | Normative | Adapter
MS-ASCMD_R2249 | 2.2.3.59 | [In Enabled] The Enabled element is used in the Settings command Oof Get (section 2.2.3.75) response to retrieve the current value. |  | Protocol | Server | Informative | Unverified
MS-ASCMD_R2250 | 2.2.3.59 | [In Enabled] The Enabled element is used in the Settings command Oof Set request to set the value. |  | Protocol | Client | Informative | Unverified
MS-ASCMD_R2251 | 2.2.3.59 | [In Enabled] The value of the Enabled element is 1 if an OOF message is sent while the sending user is OOF. |  | Protocol | Both | Normative | Test Case
MS-ASCMD_R2252 | 2.2.3.59 | [In Enabled][The value of the Enabled element is 1 if an OOF message is sent while the sending user is OOF]; otherwise, the value is 0 (zero). |  | Protocol | Both | Normative | Test Case
MS-ASCMD_R6510 | 2.2.3.59 | [In Enabled] Protocol version 12.1 supports this [Enabled] element. |  | Protocol | Both | Normative | Unverified
MS-ASCMD_R6511 | 2.2.3.59 | [In Enabled] Protocol version 14.0 supports this [Enabled] element. |  | Protocol | Both | Normative | Unverified
MS-ASCMD_R6512 | 2.2.3.59 | [In Enabled] Protocol version 14.1 supports this [Enabled] element. |  | Protocol | Both | Normative | Unverified
MS-ASCMD_R6513 | 2.2.3.59 | [In Enabled] Protocol version 16.0 supports this [Enabled] element. |  | Protocol | Both | Normative | Unverified
MS-ASCMD_R6513100801 | 2.2.3.59 | [In Enabled] Protocol version 16.1 supports this [Enabled] element. |  | Protocol | Both | Normative | Unverified
MS-ASCMD_R2253 | 2.2.3.60 | [In EnableOutboundSMS] The EnableOutboundSMS element is an optional<35> child element of the Set element in Settings command requests that specifies whether the server will send outbound SMS messages through the mobile device. |  | Protocol | Client | Normative | Unverified
MS-ASCMD_R2254 | 2.2.3.60 | [In EnableOutboundSMS] For more details, see [MS-ASMS] section 2.2.2.2.2. |  | Protocol | Client | Informative | Unverified
MS-ASCMD_R2255 | 2.2.3.60 | [In EnableOutboundSMS] All elements referenced in this section [2.2.3.57] are defined in the Settings namespace. |  | Protocol | Client | Informative | Unverified
MS-ASCMD_R1611 | 2.2.3.60 | [In EnableOutboundSMS] Element EnableOutboundSMS in Settings command DeviceInformation request (section 2.2.2.16), the parent element is Set (section 2.2.3.152). |  | Protocol | Client | Normative | Unverified
MS-ASCMD_R1612 | 2.2.3.60 | [In EnableOutboundSMS] None [Element EnableOutboundSMS in Settings command DeviceInformation request (section 2.2.2.16) has no child element.] |  | Protocol | Client | Normative | Unverified
MS-ASCMD_R1613 | 2.2.3.60 | [In EnableOutboundSMS] Element EnableOutboundSMS in Settings command DeviceInformation request (section 2.2.2.16), the data type is integer ([MS-ASDTYPE] section 2.5). |  | Protocol | Client | Normative | Unverified
MS-ASCMD_R1614 | 2.2.3.60 | [In EnableOutboundSMS] Element EnableOutboundSMS in Settings command DeviceInformation request (section 2.2.2.16), the number allowed is 0...1 (optional). |  | Protocol | Client | Normative | Unverified
MS-ASCMD_R6514 | 2.2.3.60 | [In EnableOutboundSMS] Protocol version 12.1 does not support this [EnableOutboundSMS] element. |  | Protocol | Both | Normative | Unverified
MS-ASCMD_R6515 | 2.2.3.60 | [In EnableOutboundSMS] Protocol version 14.0 supports this [EnableOutboundSMS] element. |  | Protocol | Both | Normative | Unverified
MS-ASCMD_R6516 | 2.2.3.60 | [In EnableOutboundSMS] Protocol version 14.1 supports this [EnableOutboundSMS] element. |  | Protocol | Both | Normative | Unverified
MS-ASCMD_R6517 | 2.2.3.60 | [In EnableOutboundSMS] Protocol version 16.0 supports this [EnableOutboundSMS] element. |  | Protocol | Both | Normative | Unverified
MS-ASCMD_R6517100801 | 2.2.3.60 | [In EnableOutboundSMS] Protocol version 16.1 supports this [EnableOutboundSMS] element. |  | Protocol | Both | Normative | Unverified
MS-ASCMD_R2258 | 2.2.3.61 | [In EndTime]The EndTime element is used in the following command requests and responses: ResolveRecipients command requests (section 2.2.2.13), Settings command requests and responses (section 2.2.2.16). |  | Protocol | Both | Informative | Unverified
MS-ASCMD_R2259 | 2.2.3.61 | [In EndTime] The definition of the EndTime element differs according to the context in which it [EndTime element] is used. |  | Protocol | Both | Informative | Unverified
MS-ASCMD_R2260 | 2.2.3.61 | [In EndTime] For more details, see section 2.2.3.58.1 and section 2.2.3.58.2. |  | Protocol | Both | Informative | Unverified
MS-ASCMD_R2261 | 2.2.3.61.1 | [In EndTime(ResolveRecipients)] The EndTime element is an optional child element of the Availability element in ResolveRecipients command requests that identifies the end of the span of free/busy time requested by the client.<36> |  | Protocol | Client | Normative | Unverified
MS-ASCMD_R2262 | 2.2.3.61.1 | [In EndTime(ResolveRecipients)] All elements referenced in this section [2.2.3.58.1] are defined in the ResolveRecipients namespace. |  | Protocol | Client | Informative | Unverified
MS-ASCMD_R1615 | 2.2.3.61.1 | [In EndTime(ResolveRecipients)] Element EndTime in ResolveRecipients command request (section 2.2.2.13), the parent element is Availability (section 2.2.3.16). |  | Protocol | Client | Normative | Unverified
MS-ASCMD_R1616 | 2.2.3.61.1 | [In EndTime(ResolveRecipients)] None [Element EndTime in ResolveRecipients command request (section 2.2.2.13) has no child element.] |  | Protocol | Client | Normative | Unverified
MS-ASCMD_R1617 | 2.2.3.61.1 | [In EndTime(ResolveRecipients)] Element EndTime in ResolveRecipients command request (section 2.2.2.13), the data type is datetime ([MS-ASDTYPE] section 2.3). |  | Protocol | Client | Normative | Unverified
MS-ASCMD_R1618 | 2.2.3.61.1 | [In EndTime(ResolveRecipients)] Element EndTime in ResolveRecipients command request (section 2.2.2.13), the number allowed is 0…N (optional). |  | Protocol | Client | Normative | Unverified
MS-ASCMD_R2263 | 2.2.3.61.1 | [In EndTime(ResolveRecipients)] If the Availability element is included in the request, the request MUST also include the StartTime (section 2.2.3.161.1) element. |  | Protocol | Client | Normative | Unverified
MS-ASCMD_R2264 | 2.2.3.61.1 | [In EndTime(ResolveRecipients)] If the client sends an invalid EndTime element value, then the server returns a Status element (section 2.2.3.162.11) value of 5 in the ResolveRecipients command response. |  | Protocol | Server | Normative | Test Case
MS-ASCMD_R2265 | 2.2.3.61.1 | [In EndTime(ResolveRecipients)] If no EndTime element is included in an Availablity request, the server uses a default end time value of seven days after the StartTime value. |  | Protocol | Server | Normative | Unverified
MS-ASCMD_R2266 | 2.2.3.61.1 | [In EndTime(ResolveRecipients)] If the EndTime element value specified in the request is smaller than the StartTime element value plus 30 minutes,[ or the duration spanned by the StartTime element value and the EndTime element value is greater than a specific number<37> of days,] then the server returns a Status element value of 5 in the ResolveRecipients command response. |  | Protocol | Both | Normative | Test Case
MS-ASCMD_R5430 | 2.2.3.61.1 | [In EndTime] If [the EndTime element value specified in the request is smaller than the StartTime element value plus 30 minutes, or] the duration spanned by the StartTime element value and the EndTime element value is greater than a specific number<6> of days, then the server returns a Status element value of 5 in the ResolveRecipients command response. |  | Protocol | Server | Normative | Non-testable | Verified by derived requirement: MS-ASCMD_R5175.
MS-ASCMD_R6518 | 2.2.3.61.1 | [In EndTime] Protocol version 12.1 does not support this [EndTime] element. |  | Protocol | Both | Normative | Unverified
MS-ASCMD_R6519 | 2.2.3.61.1 | [In EndTime] Protocol version 14.0 supports this [EndTime] element. |  | Protocol | Both | Normative | Unverified
MS-ASCMD_R6520 | 2.2.3.61.1 | [In EndTime] Protocol version 14.1 supports this [EndTime] element. |  | Protocol | Both | Normative | Unverified
MS-ASCMD_R6521 | 2.2.3.61.1 | [In EndTime] Protocol version 16.0 supports this [EndTime] element. |  | Protocol | Both | Normative | Unverified
MS-ASCMD_R6521100801 | 2.2.3.61.1 | [In EndTime] Protocol version 16.1 supports this [EndTime] element. |  | Protocol | Both | Normative | Unverified
MS-ASCMD_R2267 | 2.2.3.61.2 | [In EndTime(Settings)] The EndTime element is an optional child element of the Set element in Settings command requests and an optional child element of the Get element in Settings command responses. |  | Protocol | Both | Informative | Unverified
MS-ASCMD_R2268 | 2.2.3.61.2 | [In EndTime(Settings)] It [The EndTime element ] is used with the StartTime element to specify the range of time during which the user is out of office. |  | Protocol | Both | Informative | Unverified
MS-ASCMD_R2269 | 2.2.3.61.2 | [In EndTime(Settings)] All elements referenced in this section [2.2.3.58.2] are defined in the Settings namespace. |  | Protocol | Both | Informative | Unverified
MS-ASCMD_R1619 | 2.2.3.61.2 | [In EndTime(Settings)] Element EndTime in Settings command Oof request (section 2.2.2.16), the parent element is Set (section 2.2.3.152). |  | Protocol | Client | Normative | Unverified
MS-ASCMD_R1620 | 2.2.3.61.2 | [In EndTime(Settings)] None [ Element EndTime in Settings command Oof request (section 2.2.2.16) has no child element.] |  | Protocol | Client | Normative | Unverified
MS-ASCMD_R1621 | 2.2.3.61.2 | [In EndTime(Settings)] Element EndTime in Settings command Oof request (section 2.2.2.16), the data type is datetime ([MS-ASDTYPE] section 2.3). |  | Protocol | Client | Normative | Unverified
MS-ASCMD_R1622 | 2.2.3.61.2 | [In EndTime(Settings)] Element EndTime in Settings command Oof request (section 2.2.2.16), the number allowed is 0...1 (optional). |  | Protocol | Client | Normative | Unverified
MS-ASCMD_R1623 | 2.2.3.61.2 | [In EndTime(Settings)] Element EndTime in Settings command Oof response, the parent element is Get (section 2.2.3.75). |  | Protocol | Server | Normative | Adapter
MS-ASCMD_R1624 | 2.2.3.61.2 | [In EndTime(Settings)] None [Element EndTime in Settings command Oof response has no child element .] |  | Protocol | Server | Normative | Adapter
MS-ASCMD_R1625 | 2.2.3.61.2 | [In EndTime(Settings)] Element EndTime in Settings command Oof response, the data type is datetime. |  | Protocol | Server | Normative | Adapter
MS-ASCMD_R1626 | 2.2.3.61.2 | [In EndTime(Settings)] Element EndTime in Settings command Oof response, the number allowed is 0...1 (optional). |  | Protocol | Server | Normative | Adapter
MS-ASCMD_R2270 | 2.2.3.61.2 | [In EndTime(Settings)] The EndTime element can be present within the Get element of the Settings response for the Oof property (section 2.2.3.112) or within the Set element of the Settings request for the Oof property. |  | Protocol | Both | Informative | Unverified
MS-ASCMD_R2271 | 2.2.3.61.2 | [In EndTime(Settings)] In a Set Oof node, both the StartTime element and the EndTime element MUST be included in the Settings request , or neither the StartTime element nor the EndTime element MUST be included in the Settings request. |  | Protocol | Client | Normative | Unverified
MS-ASCMD_R2272 | 2.2.3.61.2 | [In EndTime(Settings)] If [either] the StartTime element [or the EndTime element] is included in the request without the other, a Status element (section 2.2.3.162.14) value of 2 is returned as a child of the Oof element. |  | Protocol | Server | Normative | Test Case
MS-ASCMD_R5681 | 2.2.3.61.2 | [In EndTime(Settings)] If [either the StartTime element or] the EndTime element is included in the request without the other, a Status element (section 2.2.3.162.14) value of 2 is returned as a child of the Oof element. |  | Protocol | Server | Normative | Test Case
MS-ASCMD_R6522 | 2.2.3.61.2 | [In EndTime(Settings)] Protocol version 12.1 supports this [EndTime(Settings)] element. |  | Protocol | Both | Normative | Unverified
MS-ASCMD_R6523 | 2.2.3.61.2 | [In EndTime(Settings)] Protocol version 14.0 supports this [EndTime(Settings)] element. |  | Protocol | Both | Normative | Unverified
MS-ASCMD_R6524 | 2.2.3.61.2 | [In EndTime(Settings)] Protocol version 14.1 supports this [EndTime(Settings)] element. |  | Protocol | Both | Normative | Unverified
MS-ASCMD_R6525 | 2.2.3.61.2 | [In EndTime(Settings)] Protocol version 16.0 supports this [EndTime(Settings)] element. |  | Protocol | Both | Normative | Unverified
MS-ASCMD_R6525100801 | 2.2.3.61.2 | [In EndTime(Settings)] Protocol version 16.1 supports this [EndTime(Settings)] element. |  | Protocol | Both | Normative | Unverified
MS-ASCMD_R2273 | 2.2.3.62 | [In EqualTo] The EqualTo element is an optional child element of the Query element in Search command requests that contains a property and a value that are compared for equality during a search. |  | Protocol | Client | Informative | Unverified
MS-ASCMD_R2274 | 2.2.3.62 | [In EqualTo] Elements referenced in this section [2.2.3.59] are defined in the Search namespace, except where otherwise indicated by the presence of a namespace prefix (as defined in section 2.2.1). |  | Protocol | Client | Informative | Unverified
MS-ASCMD_R1627 | 2.2.3.62 | [In EqualTo] Element EqualTo in Search command request (section 2.2.2.14), the parent element is Query (section 2.2.3.129). |  | Protocol | Client | Normative | Unverified
MS-ASCMD_R1628 | 2.2.3.62 | [In EqualTo]Element EqualTo in Search command request (section 2.2.2.14), the child elements are documentlibrary:LinkId (section 2.2.3.48),Value (section 2.2.3.180). |  | Protocol | Client | Normative | Unverified
MS-ASCMD_R1629 | 2.2.3.62 | [In EqualTo] Element EqualTo in Search command request (section 2.2.2.14), the data type is container ([MS-ASDTYPE] section 2.2). |  | Protocol | Client | Normative | Unverified
MS-ASCMD_R1630 | 2.2.3.62 | [In EqualTo] Element EqualTo in Search command request (section 2.2.2.14), the number allowed is 0...1 (optional). |  | Protocol | Client | Normative | Unverified
MS-ASCMD_R2275 | 2.2.3.62 | [In EqualTo] The result of including more than one EqualTo element in a Search command request is undefined. |  | Protocol | Client | Informative | Unverified
MS-ASCMD_R2276 | 2.2.3.62 | [In EqualTo] The server MAY return a protocol status error in response to such a command request [more than one EqualTo element in a Search command request]. |  | Protocol | Both | Normative | Non-testable | Verified by derived requirement: MS-ASCMD_R7571.
MS-ASCMD_R2278 | 2.2.3.62 | [In EqualTo] The Query element is only supported as a parent element in a document library search. |  | Protocol | Client | Informative | Unverified
MS-ASCMD_R2279 | 2.2.3.62 | [In EqualTo] The comparison is made between the value of the Value element and the documentlibrary:LinkId element value. |  | Protocol | Both | Informative | Unverified
MS-ASCMD_R6526 | 2.2.3.62 | [In EqualTo] Protocol version 12.1 supports this [EqualTo] element. |  | Protocol | Both | Normative | Unverified
MS-ASCMD_R6527 | 2.2.3.62 | [In EqualTo] Protocol version 14.0 supports this [EqualTo] element. |  | Protocol | Both | Normative | Unverified
MS-ASCMD_R6528 | 2.2.3.62 | [In EqualTo] Protocol version 14.1 supports this [EqualTo] element. |  | Protocol | Both | Normative | Unverified
MS-ASCMD_R6529 | 2.2.3.62 | [In EqualTo] Protocol version 16.0 supports this [EqualTo] element. |  | Protocol | Both | Normative | Unverified
MS-ASCMD_R6529100801 | 2.2.3.62 | [In EqualTo] Protocol version 16.1 supports this [EqualTo] element. |  | Protocol | Both | Normative | Unverified
MS-ASCMD_R2280 | 2.2.3.63 | [In Error] The Error element is an optional child element of the Action element and an optional child element of the Response element in Autodiscover command responses. |  | Protocol | Server | Informative | Unverified
MS-ASCMD_R2281 | 2.2.3.63 | [In Error] In both contexts, it [Error element ] specifies information about the error that was encountered while processing the request. |  | Protocol | Both | Informative | Unverified
MS-ASCMD_R2282 | 2.2.3.63 | [In Error] All elements referenced in this section [2.2.3.60] are defined in the http://schemas.microsoft.com/exchange/autodiscover/mobilesync/requestschema/2006 namespace. |  | Protocol | Server | Informative | Unverified
MS-ASCMD_R1631 | 2.2.3.63 | [In Error] Element Error in Autodiscover command response (section 2.2.2.1), the parent element is Action (section 2.2.3.6). |  | Protocol | Server | Normative | Adapter
MS-ASCMD_R1632 | 2.2.3.63 | [In Error] Element Error in Autodiscover command response (section 2.2.2.1), the child elements are Status (section 2.2.3.162.1), Message (section 2.2.3.98), DebugData (section 2.2.3.40), ErrorCode (section 2.2.3.61). |  | Protocol | Server | Normative | Adapter
MS-ASCMD_R1633 | 2.2.3.63 | [In Error] Element Error in Autodiscover command response (section 2.2.2.1), the data type is container ([MS-ASDTYPE] section 2.2). |  | Protocol | Server | Normative | Adapter
MS-ASCMD_R1634 | 2.2.3.63 | [In Error] Element Error in Autodiscover command response (section 2.2.2.1), the number allowed is 0...1 (optional). |  | Protocol | Server | Normative | Adapter
MS-ASCMD_R1635 | 2.2.3.63 | [In Error] Element Error in Autodiscover command response, the parent element is Response (section 2.2.3.140.1). |  | Protocol | Server | Normative | Adapter
MS-ASCMD_R1636 | 2.2.3.63 | [In Error] Element Error in Autodiscover command response, the child elements are ErrorCode, Message, DebugData. |  | Protocol | Server | Normative | Adapter
MS-ASCMD_R1637 | 2.2.3.63 | [In Error] Element Error in Autodiscover command response, the data type is container. |  | Protocol | Server | Normative | Adapter
MS-ASCMD_R1638 | 2.2.3.63 | [In Error] Element Error in Autodiscover command response, the number allowed is 0...1 (optional). |  | Protocol | Server | Normative | Adapter
MS-ASCMD_R5697 | 2.2.3.63 | [In Error] When the Error element is a child of the Response element, it has two optional attributes [Time, Id] as specified in the following table. |  | Protocol | Server | Informative | Unverified
MS-ASCMD_R5698 | 2.2.3.63 | [In Error] The value of the attribute Time is a string that represents the time of day in that the request that generated the response was submitted. |  | Protocol | Both | Normative | Adapter
MS-ASCMD_R5544 | 2.2.3.63 | [In Error] The format of this string [value of attribute Time] follows the Augmented Backus-Naur Form (ABNF) syntax specified below. |  | Protocol | Both | Informative | Unverified
MS-ASCMD_R5545 | 2.2.3.63 | [In Error] The value of the attribute Id is an unsigned integer that uniquely identifies the server (within its domain) that generated the response. |  | Protocol | Server | Normative | Adapter
MS-ASCMD_R5546 | 2.2.3.63 | [In Error] The value of the Time attribute is specified here using ABNF syntax, as specified in [RFC5234]. |  | Protocol | Server | Informative | Unverified
MS-ASCMD_R5547 | 2.2.3.63 | [In Error] [The ABNF syntax of the value of the Time attribute is] time_val = hours ":" minutes ":" seconds ["." fractional_seconds] hours = 2*DIGIT ; 00 - 23, representing a 24-hour clock minutes = 2*DIGIT ; 00 - 59 seconds = 2*DIGIT ; 00 - 59 fractional_seconds = 7*DIGIT ; fractional seconds, always to 7 decimal places |  | Protocol | Server | Normative | Adapter
MS-ASCMD_R6530 | 2.2.3.63 | [In Error] Protocol version 12.1 supports this [Error] element. |  | Protocol | Both | Normative | Unverified
MS-ASCMD_R6531 | 2.2.3.63 | [In Error] Protocol version 14.0 supports this [Error] element. |  | Protocol | Both | Normative | Unverified
MS-ASCMD_R6532 | 2.2.3.63 | [In Error] Protocol version 14.1 supports this [Error] element. |  | Protocol | Both | Normative | Unverified
MS-ASCMD_R6533 | 2.2.3.63 | [In Error] Protocol version 16.0 supports this [Error] element. |  | Protocol | Both | Normative | Unverified
MS-ASCMD_R6533100801 | 2.2.3.63 | [In Error] Protocol version 16.1 supports this [Error] element. |  | Protocol | Both | Normative | Unverified
MS-ASCMD_R2283 | 2.2.3.64 | [In ErrorCode] The ErrorCode element is an optional child element of the Error element in Autodiscover command responses that specifies an error number that indicates the cause of the error. |  | Protocol | Server | Informative | Unverified
MS-ASCMD_R2284 | 2.2.3.64 | [In ErrorCode] All elements referenced in this section [2.2.3.61] are defined in the http://schemas.microsoft.com/exchange/autodiscover/mobilesync/requestschema/2006 namespace. |  | Protocol | Server | Informative | Unverified
MS-ASCMD_R1639 | 2.2.3.64 | [In ErrorCode] Element ErrorCode in Autodiscover command response (section 2.2.2.1), the parent element is Error (section 2.2.3.60). |  | Protocol | Server | Normative | Adapter
MS-ASCMD_R1640 | 2.2.3.64 | [In ErrorCode] None [Element ErrorCode in Autodiscover command response (section 2.2.2.1) has no child element.] |  | Protocol | Server | Normative | Adapter
MS-ASCMD_R1641 | 2.2.3.64 | [In ErrorCode] Element ErrorCode in Autodiscover command response (section 2.2.2.1), the data type is integer ([MS-ASDTYPE] section 2.5). |  | Protocol | Server | Normative | Adapter
MS-ASCMD_R1642 | 2.2.3.64 | [In ErrorCode] Element ErrorCode in Autodiscover command response (section 2.2.2.1), the number allowed is 0...1 (optional). |  | Protocol | Server | Normative | Adapter
MS-ASCMD_R2285 | 2.2.3.64 | [In ErrorCode] If the provider cannot be found, [or if the AcceptableResponseSchema element (section 2.2.3.1) value cannot be matched,] then the ErrorCode element is included in the command response. |  | Protocol | Server | Normative | Test Case
MS-ASCMD_R2286 | 2.2.3.64 | [In ErrorCode] [If the provider cannot be found, or ]if the AcceptableResponseSchema element (section 2.2.3.1) value cannot be matched, then the ErrorCode element is included in the command response. |  | Protocol | Server | Normative | Test Case
MS-ASCMD_R2287 | 2.2.3.64 | [In ErrorCode] A value of 600 means an invalid request was sent to the server. |  | Protocol | Server | Normative | Test Case
MS-ASCMD_R2288 | 2.2.3.64 | [In ErrorCode] A value of 601 means that a provider could not be found to handle the AcceptableResponseSchema element value that was specified. |  | Protocol | Server | Normative | Test Case
MS-ASCMD_R6534 | 2.2.3.64 | [In ErrorCode] Protocol version 12.1 supports this [ErrorCode] element. |  | Protocol | Both | Normative | Unverified
MS-ASCMD_R6535 | 2.2.3.64 | [In ErrorCode] Protocol version 14.0 supports this [ErrorCode] element. |  | Protocol | Both | Normative | Unverified
MS-ASCMD_R6536 | 2.2.3.64 | [In ErrorCode] Protocol version 14.1 supports this [ErrorCode] element. |  | Protocol | Both | Normative | Unverified
MS-ASCMD_R6537 | 2.2.3.64 | [In ErrorCode] Protocol version 16.0 supports this [ErrorCode] element. |  | Protocol | Both | Normative | Unverified
MS-ASCMD_R6537100801 | 2.2.3.64 | [In ErrorCode] Protocol version 16.1 supports this [ErrorCode] element. |  | Protocol | Both | Normative | Unverified
MS-ASCMD_R2289 | 2.2.3.65 | [In Estimate] The Estimate element is a required child element of the Collection element in GetItemEstimate command responses that specifies the estimated number of items in the collection or folder that have to be synchronized. |  | Protocol | Server | Normative | Adapter
MS-ASCMD_R2290 | 2.2.3.65 | [In Estimate] All elements referenced in this section [2.2.3.62] are defined in the GetItemEstimate namespace. |  | Protocol | Server | Informative | Unverified
MS-ASCMD_R1643 | 2.2.3.65 | [In Estimate] Element Estimate in GetItemEstimate command response (section 2.2.2.7), the parent element is Collection (section 2.2.3.29.1). |  | Protocol | Server | Normative | Adapter
MS-ASCMD_R1644 | 2.2.3.65 | [In Estimate] None [Element Estimate in GetItemEstimate command response (section 2.2.2.7) has no child element.] |  | Protocol | Server | Normative | Adapter
MS-ASCMD_R1645 | 2.2.3.65 | [In Estimate] Element Estimate in GetItemEstimate command response (section 2.2.2.7), the data type is integer ([MS-ASDTYPE] section 2.5). |  | Protocol | Server | Normative | Adapter
MS-ASCMD_R1646 | 2.2.3.65 | [In Estimate] Element Estimate in GetItemEstimate command response (section 2.2.2.7), the number allowed is 1…1 (required). |  | Protocol | Server | Normative | Adapter
MS-ASCMD_R6538 | 2.2.3.65 | [In Estimate] Protocol version 12.1 supports this [Estimate] element. |  | Protocol | Both | Normative | Unverified
MS-ASCMD_R6539 | 2.2.3.65 | [In Estimate] Protocol version 14.0 supports this [Estimate] element. |  | Protocol | Both | Normative | Unverified
MS-ASCMD_R6540 | 2.2.3.65 | [In Estimate] Protocol version 14.1 supports this [Estimate] element. |  | Protocol | Both | Normative | Unverified
MS-ASCMD_R6541 | 2.2.3.65 | [In Estimate] Protocol version 16.0 supports this [Estimate] element. |  | Protocol | Both | Normative | Unverified
MS-ASCMD_R6541100801 | 2.2.3.65 | [In Estimate] Protocol version 16.1 supports this [Estimate] element. |  | Protocol | Both | Normative | Unverified
MS-ASCMD_R6541100802 | 2.2.3.66 | [In ExecuteSearch] The ExecuteSearch element is a required child element of the Find element in Find command requests that contains the Find command request parameters. |  | Protocol | Client | Normative | Unverified
MS-ASCMD_R6541100803 | 2.2.3.66 | [In ExecuteSearch] All elements referenced in this section are defined in the Find namespace. |  | Protocol | Client | Informative | Unverified
MS-ASCMD_R6541100804 | 2.2.3.66 | [In ExecuteSearch] Element ExecuteSearch in Find command request (section 2.2.1.2), the parent element is Find (section 2.2.3.69). |  | Protocol | Client | Normative | Unverified
MS-ASCMD_R6541100805 | 2.2.3.66 | [In ExecuteSearch] None [Element ExecuteSearch in Find command request (section 2.2.1.2) has MailBoxSearchCriterion (section 2.2.3.99) GALSearchCriterion (section 2.2.3.82) child elements.] |  | Protocol | Client | Normative | Unverified
MS-ASCMD_R6541100806 | 2.2.3.66 | [In ExecuteSearch] Element ExecuteSearch in Find command request (section 2.2.1.2), the data type is container ([MS-ASDTYPE] section 2.2) |  | Protocol | Client | Normative | Unverified
MS-ASCMD_R6541100807 | 2.2.3.66 | [In ExecuteSearch] Element ExecuteSearch in Find command request (section 2.2.1.2), the number allowed is 1…1 (required). |  | Protocol | Client | Normative | Unverified
MS-ASCMD_R6541100808 | 2.2.3.66 | [In ExecuteSearch] Protocol version 12.1 does not supports this [ExecuteSearch] element. |  | Protocol | Both | Normative | Unverified
MS-ASCMD_R6541100809 | 2.2.3.66 | [In ExecuteSearch] Protocol version 14.0 does not supports this [ExecuteSearch] element. |  | Protocol | Both | Normative | Unverified
MS-ASCMD_R6541100810 | 2.2.3.66 | [In ExecuteSearch] Protocol version 14.1 does not supports this [ExecuteSearch] element. |  | Protocol | Both | Normative | Unverified
MS-ASCMD_R6541100811 | 2.2.3.66 | [In ExecuteSearch] Protocol version 16.0 does not supports this [ExecuteSearch] element. |  | Protocol | Both | Normative | Unverified
MS-ASCMD_R6541100812 | 2.2.3.66 | [In ExecuteSearch] Protocol version 16.1 supports this [ExecuteSearch] element. |  | Protocol | Both | Normative | Unverified
MS-ASCMD_R2291 | 2.2.3.67 | [In Fetch] The Fetch element is used in the following command requests and responses: ItemOperations command requests and responses (section 2.2.2.8) , Sync command requests and responses (section 2.2.2.19). |  | Protocol | Both | Informative | Unverified
MS-ASCMD_R2292 | 2.2.3.67 | [In Fetch] The definition of the Fetch element differs according to the context in which it [Fetch element] is used. |  | Protocol | Both | Informative | Unverified
MS-ASCMD_R2293 | 2.2.3.67 | [In Fetch] For more details, see section 2.2.3.63.1 and section 2.2.3.63.2. |  | Protocol | Both | Informative | Unverified
MS-ASCMD_R2294 | 2.2.3.67.1 | [In Fetch(ItemOperations)] The Fetch element is an optional child element of the ItemOperations element in ItemOperations command requests and an optional child element of the Response element in ItemOperations responses. |  | Protocol | Both | Informative | Unverified
MS-ASCMD_R2295 | 2.2.3.67.1 | [In Fetch(ItemOperations)] In both contexts, it [Fetch element] retrieves an item from the server. |  | Protocol | Both | Informative | Unverified
MS-ASCMD_R2296 | 2.2.3.67.1 | [In Fetch(ItemOperations)] Elements referenced in this section [2.2.3.63.1] are defined in the ItemOperations namespace, except where otherwise indicated by the presence of a namespace prefix (as defined in section 2.2.1). |  | Protocol | Both | Informative | Unverified
MS-ASCMD_R1647 | 2.2.3.67.1 | [In Fetch(ItemOperations)] Element Fetch in ItemOperations command request (section 2.2.2.8), the parent element is ItemOperations (section 2.2.3.85). |  | Protocol | Client | Normative | Unverified
MS-ASCMD_R1648 | 2.2.3.67.1 | [In Fetch(ItemOperations)] Element Fetch in ItemOperations command request (section 2.2.2.8), the child elements are Store (section 2.2.3.163.1), documentlibrary:LinkId (section 2.2.3.48) (optional), search:LongId (section 2.2.3.89.1) (optional), airsync:CollectionId (optional) (section 2.2.3.30.2), airsync:ServerId (optional) (section 2.2.3.151.5), Options (optional) (section 2.2.3.115.2), airsyncbase:FileReference (optional) (section 2.2.3.8), rm:RemoveRightsManagementProtection ([MS-ASRM] section 2.2.2.11). |  | Protocol | Client | Normative | Unverified
MS-ASCMD_R1649 | 2.2.3.67.1 | [In Fetch(ItemOperations)] Element Fetch in ItemOperations command request (section 2.2.2.8), the data type is container ([MS-ASDTYPE] section 2.2). |  | Protocol | Client | Normative | Unverified
MS-ASCMD_R1650 | 2.2.3.67.1 | [In Fetch(ItemOperations)] Element Fetch in ItemOperations command request (section 2.2.2.8), the number allowed is 0...N (optional). |  | Protocol | Client | Normative | Unverified
MS-ASCMD_R1651 | 2.2.3.67.1 | [In Fetch(ItemOperations)] Element Fetch in ItemOperations command response, the parent element is Response (section 2.2.3.140.3). |  | Protocol | Server | Normative | Adapter
MS-ASCMD_R1652 | 2.2.3.67.1 | [In Fetch(ItemOperations)] Element Fetch in ItemOperations command response, the child elements are documentlibrary:LinkId (optional), search:LongId (optional), airsync:CollectionId (optional), airsync:ServerId (optional), Status (section 2.2.3.162.7), airsync:Class(optional) (section 2.2.3.27.2), Properties(optional) (section 2.2.3.128.1). |  | Protocol | Server | Normative | Adapter
MS-ASCMD_R1653 | 2.2.3.67.1 | [In Fetch(ItemOperations)] Element Fetch in ItemOperations command response, the data type is container. |  | Protocol | Server | Normative | Adapter
MS-ASCMD_R1654 | 2.2.3.67.1 | [In Fetch(ItemOperations)] Element Fetch in ItemOperations command response, the number allowed is 0...N (optional). |  | Protocol | Server | Normative | Adapter
MS-ASCMD_R2299 | 2.2.3.67.1 | [In Fetch(ItemOperations)] The fetch operation is intended to be used on Windows SharePoint Services technology [or UNC document metadata, search results, and items and attachments]. |  | Protocol | Both | Informative | Unverified
MS-ASCMD_R5683 | 2.2.3.67.1 | [In Fetch(ItemOperations)] The Fetch operation is intended to be used on [Windows SharePoint Services technology or] UNC document metadata, search results, and items and attachments. |  | Protocol | Both | Informative | Unverified
MS-ASCMD_R2301 | 2.2.3.67.1 | [In Fetch(ItemOperations)] Because the ItemOperations response potentially contains large amounts of binary data, this protocol [MS-ASCMD] enables the client to choose a delivery method that is most efficient for its implementation by providing the following two methods to deliver content that is requested by the Fetch element: Inline-The binary content is encoded with base64 encoding and is included inside the WBXML. |  | Protocol | Both | Normative | Test Case
MS-ASCMD_R2302 | 2.2.3.67.1 | [In Fetch(ItemOperations)] [Because the ItemOperations response potentially contains large amounts of binary data, this protocol [MS-ASCMD] enables the client to choose a delivery method that is most efficient for its implementation by providing the following two methods to deliver content that is requested by the Fetch element:] Multipart-This method involves a multipart structure in which the WBXML is the first part, and the requested data populates the subsequent parts. |  | Protocol | Both | Normative | Test Case
MS-ASCMD_R2303 | 2.2.3.67.1 | [In Fetch(ItemOperations)] This format [Multipart] enables a client to handle large files without consuming large amounts of memory. |  | Protocol | Both | Informative | Unverified
MS-ASCMD_R2304 | 2.2.3.67.1 | [In Fetch(ItemOperations)] The inline approach generally requires the client to read the WBXML part into memory in order to parse it, thereby consuming a large amount of memory. |  | Protocol | Both | Informative | Unverified
MS-ASCMD_R2305 | 2.2.3.67.1 | [In Fetch(ItemOperations)] The multipart approach enables the client to parse the small WBXML part , obtain references to the binary parts, and handle the binary parts as necessary, without reading the whole response into memory. |  | Protocol | Both | Informative | Unverified
MS-ASCMD_R2306 | 2.2.3.67.1 | [In Fetch(ItemOperations)] In the request, the client specifies the location and a byte range for the item. |  | Protocol | Client | Informative | Unverified
MS-ASCMD_R2947 | 2.2.3.67.1 | [In Fetch(ItemOperations)] The location is indicated by either a link ID (documentlibrary:LinkId element) if the target item is identified by a URI , or a file reference (airsyncbase:FileReference element (section 2.2.3.8)) if the client is retrieving an email attachment. |  | Protocol | Client | Normative | Unverified
MS-ASCMD_R2948 | 2.2.3.67.1 | [In Fetch(ItemOperations)] The location is indicated by a server ID (airsync:ServerId element) if an ActiveSync ID is being used to identify the item. |  | Protocol | Client | Normative | Unverified
MS-ASCMD_R2949 | 2.2.3.67.1 | [In Fetch(ItemOperations)] The Fetch element supports several options, such as byte ranges, body preference, and schema, as specified in section 2.2.3.115.2. |  | Protocol | Both | Informative | Unverified
MS-ASCMD_R2950 | 2.2.3.67.1 | [In Fetch(ItemOperations)] The ItemOperations command response contains either the requested byte range of the item , or an error code that indicates why the fetch failed. |  | Protocol | Server | Informative | Unverified
MS-ASCMD_R2951 | 2.2.3.67.1 | [In Fetch(ItemOperations)] Multiple fetch operations can be included within one ItemOperations request. |  | Protocol | Client | Informative | Unverified
MS-ASCMD_R2952 | 2.2.3.67.1 | [In Fetch(ItemOperations)] In this case [Multiple Fetch operations can be included within one ItemOperations request], the fetch operations are executed in the order that is specified. |  | Protocol | Both | Normative | Non-testable
MS-ASCMD_R2953 | 2.2.3.67.1 | [In Fetch(ItemOperations)] For more information about the Fetch element, see section 2.2.2.8.1. |  | Protocol | Both | Informative | Unverified
MS-ASCMD_R6542 | 2.2.3.67.1 | [In Fetch(ItemOperations)] Protocol version 12.1 supports this [Fetch(ItemOperations)] element. |  | Protocol | Both | Normative | Unverified
MS-ASCMD_R6543 | 2.2.3.67.1 | [In Fetch(ItemOperations)] Protocol version 14.0 supports this [Fetch(ItemOperations)] element. |  | Protocol | Both | Normative | Unverified
MS-ASCMD_R6544 | 2.2.3.67.1 | [In Fetch(ItemOperations)] Protocol version 14.1 supports this [Fetch(ItemOperations)] element. |  | Protocol | Both | Normative | Unverified
MS-ASCMD_R6545 | 2.2.3.67.1 | [In Fetch(ItemOperations)] Protocol version 16.0 supports this [Fetch(ItemOperations)] element. |  | Protocol | Both | Normative | Unverified
MS-ASCMD_R6545100801 | 2.2.3.67.1 | [In Fetch(ItemOperations)] Protocol version 16.1 supports this [Fetch(ItemOperations)] element. |  | Protocol | Both | Normative | Unverified
MS-ASCMD_R2954 | 2.2.3.67.2 | [In Fetch(Sync)] The Fetch element is an optional child element of the Commands element in Sync command requests and an optional child element of the Responses element in Sync command responses. |  | Protocol | Both | Informative | Unverified
MS-ASCMD_R2955 | 2.2.3.67.2 | [In Fetch(Sync)] In a request, the Fetch element is used to request the application data of an item that was truncated in a synchronization response from the server. |  | Protocol | Both | Informative | Unverified
MS-ASCMD_R2956 | 2.2.3.67.2 | [In Fetch(Sync)] The complete item is then returned to the client in a server response. |  | Protocol | Both | Informative | Unverified
MS-ASCMD_R2957 | 2.2.3.67.2 | [In Fetch(Sync)] The ItemOperations command (section 2.2.2.8) is the preferred way to fetch items. |  | Protocol | Both | Informative | Unverified
MS-ASCMD_R2958 | 2.2.3.67.2 | [In Fetch(Sync)] All elements referenced in this section [2.2.3.63.2] are defined in the AirSync namespace. |  | Protocol | Both | Informative | Unverified
MS-ASCMD_R1655 | 2.2.3.67.2 | [In Fetch(Sync)] Element Fetch in Sync command request (section 2.2.2.19), the parent element is Commands (section 2.2.3.32). |  | Protocol | Client | Normative | Unverified
MS-ASCMD_R1656 | 2.2.3.67.2 | [In Fetch(Sync)] Element Fetch in Sync command request (section 2.2.2.19), the child element is ServerId (section 2.2.3.151.6). |  | Protocol | Client | Normative | Unverified
MS-ASCMD_R1657 | 2.2.3.67.2 | [In Fetch(Sync)] Element Fetch in Sync command request (section 2.2.2.19), the data type is container ([MS-ASDTYPE] section 2.2). |  | Protocol | Client | Normative | Unverified
MS-ASCMD_R1658 | 2.2.3.67.2 | [In Fetch(ItemOperations)] Element Fetch in Sync command request (section 2.2.2.19), the number allowed is 0...N (optional). |  | Protocol | Client | Normative | Unverified
MS-ASCMD_R1659 | 2.2.3.67.2 | [In Fetch(Sync)] Element Fetch in Sync command response, the parent element is Responses (section 2.2.3.141). |  | Protocol | Server | Normative | Adapter
MS-ASCMD_R1660 | 2.2.3.67.2 | [In Fetch(Sync)] Element Fetch in Sync command response, the child elements are ServerId, Status (section 2.2.3.162.16), ApplicationData (section 2.2.3.11). |  | Protocol | Server | Normative | Adapter
MS-ASCMD_R1661 | 2.2.3.67.2 | [In Fetch(ItemOperations)] Element Fetch in Sync command response, the data type is container. |  | Protocol | Server | Normative | Adapter
MS-ASCMD_R1662 | 2.2.3.67.2 | [In Fetch(ItemOperations)] Element Fetch in Sync command response, the number allowed is 0...N (optional). |  | Protocol | Server | Normative | Adapter
MS-ASCMD_R2959 | 2.2.3.67.2 | [In Fetch(ItemOperations)] The Fetch element cannot be used to get truncated calendar, contact, note, recipient information, or task items from the server. |  | Protocol | Both | Informative | Unverified
MS-ASCMD_R6546 | 2.2.3.67.2 | [In Fetch(ItemOperations)] Protocol version 12.1 supports this [Fetch(ItemOperations)] element. |  | Protocol | Both | Normative | Unverified
MS-ASCMD_R6547 | 2.2.3.67.2 | [In Fetch(ItemOperations)] Protocol version 14.0 supports this [Fetch(ItemOperations)] element. |  | Protocol | Both | Normative | Unverified
MS-ASCMD_R6548 | 2.2.3.67.2 | [In Fetch(ItemOperations)] Protocol version 14.1 supports this [Fetch(ItemOperations)] element. |  | Protocol | Both | Normative | Unverified
MS-ASCMD_R6549 | 2.2.3.67.2 | [In Fetch(ItemOperations)] Protocol version 16.0 supports this [Fetch(ItemOperations)] element. |  | Protocol | Both | Normative | Unverified
MS-ASCMD_R654910081 | 2.2.3.67.2 | [In Fetch(ItemOperations)] Protocol version 16.1 supports this [Fetch(ItemOperations)] element. |  | Protocol | Both | Normative | Unverified
MS-ASCMD_R2960 | 2.2.3.68 | [In FilterType] The FilterType element is used in the following command requests: GetItemEstimate command requests (section 2.2.2.7), Sync command requests (section 2.2.2.19). |  | Protocol | Client | Informative | Unverified
MS-ASCMD_R2961 | 2.2.3.68 | [In FilterType] The definition of the FilterType element differs according to the context in which it [FilterType element] is used. |  | Protocol | Client | Informative | Unverified
MS-ASCMD_R2962 | 2.2.3.68 | [In FilterType] For more details, see section 2.2.3.64.1 and section 2.2.3.64.2. |  | Protocol | Client | Informative | Unverified
MS-ASCMD_R2963 | 2.2.3.68.1 | [In FilterType(GetItemEstimate)] The airsync:FilterType element is an optional child element of the airsync:Options element and the Collection element in GetItemEstimate command requests. |  | Protocol | Client | Informative | Unverified
MS-ASCMD_R2964 | 2.2.3.68.1 | [In FilterType(GetItemEstimate)] In both contexts, it [FilterType element] specifies a time window for the objects sent from the server to the client. |  | Protocol | Both | Informative | Unverified
MS-ASCMD_R2965 | 2.2.3.68.1 | [In FilterType(GetItemEstimate)] Elements referenced in this section [2.2.3.64.1] are defined in the GetItemEstimate namespace, except where otherwise indicated by the presence of a namespace prefix (as defined in section 2.2.1). |  | Protocol | Client | Informative | Unverified
MS-ASCMD_R1663 | 2.2.3.68.1 | [In FilterType(GetItemEstimate)] Element FilterType in GetItemEstimate command request (section 2.2.2.7.1), the parent elements are airsync:Options (section 2.2.3.115.1), Collection (section 2.2.3.29.1)<38>. |  | Protocol | Client | Normative | Unverified
MS-ASCMD_R1664 | 2.2.3.68.1 | [In FilterType(GetItemEstimate)] None [Element FilterType in GetItemEstimate command request (section 2.2.2.7) has no child element.] |  | Protocol | Client | Normative | Unverified
MS-ASCMD_R1665 | 2.2.3.68.1 | [In FilterType(GetItemEstimate)] Element FilterType in GetItemEstimate command request (section 2.2.2.7), the data type is integer ([MS-ASDTYPE] section 2.5). |  | Protocol | Client | Normative | Unverified
MS-ASCMD_R1666 | 2.2.3.68.1 | [In FilterType(GetItemEstimate)] Element FilterType in GetItemEstimate command request (section 2.2.2.7), the number allowed is 0...1 (optional). |  | Protocol | Client | Normative | Unverified
MS-ASCMD_R2966 | 2.2.3.68.1 | [In FilterType(GetItemEstimate)] The airsync:FilterType element applies to email, calendar, and task collections. |  | Protocol | Client | Informative | Unverified
MS-ASCMD_R2967 | 2.2.3.68.1 | [In FilterType(GetItemEstimate)] If a filter type is specified, then the server sends an estimate of the items within the filter specifications. |  | Protocol | Both | Normative | Test Case
MS-ASCMD_R2968 | 2.2.3.68.1 | [In FilterType(GetItemEstimate)] If the airsync:FilterType element is present in the request, then the server manages objects on the client to maintain the specified time window. |  | Protocol | Server | Normative | Non-testable
MS-ASCMD_R2969 | 2.2.3.68.1 | [In FilterType(GetItemEstimate)] New objects are added to the client when they are within the time window. |  | Protocol | Server | Normative | Test Case
MS-ASCMD_R5548 | 2.2.3.68.1 | [In FilterType(GetItemEstimate)] The start time of the time window is determined by subtracting the period of time represented by the value of the FilterType element from the current time. |  | Protocol | Server | Normative | Non-testable
MS-ASCMD_R5549 | 2.2.3.68.1 | [In FilterType(GetItemEstimate)] Any items that are dated between the start time of the window and the current time are considered within the time window. |  | Protocol | Server | Normative | Non-testable
MS-ASCMD_R5550 | 2.2.3.68.1 | [In FilterType(GetItemEstimate)] For example, if the value of the FilterType element is 2, then the start time of the time window is three days prior to the current time. |  | Protocol | Client | Informative | Unverified
MS-ASCMD_R2970 | 2.2.3.68.1 | [In FilterType(GetItemEstimate)] If the airsync:FilterType element is omitted, then all objects are sent from the server. |  | Protocol | Both | Normative | Test Case
MS-ASCMD_R2971 | 2.2.3.68.1 | [In FilterType(GetItemEstimate)] Calendar items that are in the future [or that have recurrence, but no end date], are sent to the client regardless of the airsync:FilterType element value. |  | Protocol | Server | Normative | Test Case
MS-ASCMD_R5877 | 2.2.3.68.1 | [In FilterType(GetItemEstimate)] Calendar items [that are in the future or] that have recurrence, but no end date, are sent to the client regardless of the airsync:FilterType element value. |  | Protocol | Server | Normative | Test Case
MS-ASCMD_R2972 | 2.2.3.68.1 | [In FilterType(GetItemEstimate)] The airsync:FilterType element does not support contact collections. |  | Protocol | Client | Informative | Unverified
MS-ASCMD_R2973 | 2.2.3.68.1 | [In FilterType(GetItemEstimate)] However, if the airsync:FilterType element is included in a GetItemEstimate request for a contact collection, no error is returned. |  | Protocol | Server | Normative | Test Case
MS-ASCMD_R2974 | 2.2.3.68.1 | [In FilterType(GetItemEstimate)] The valid values [0, 1, 2, 3, 4, 5, 6, 7, 8, ] for each collections type are listed in the following table. |  | Protocol | Client | Normative | Unverified
MS-ASCMD_R2990 | 2.2.3.68.1 | [In FilterType(GetItemEstimate)] Value 0 means No filter |  | Protocol | Client | Informative | Unverified
MS-ASCMD_R2999 | 2.2.3.68.1 | [In FilterType(GetItemEstimate)] Yes. [Applies to email, if FilterType is 0, Status element value is 1.] |  | Protocol | Both | Normative | Test Case
MS-ASCMD_R3008 | 2.2.3.68.1 | [In FilterType(GetItemEstimate)] Yes. [Applies to calendar, if FilterType is 0, Status element value is 1.] |  | Protocol | Both | Normative | Test Case
MS-ASCMD_R3017 | 2.2.3.68.1 | [In FilterType(GetItemEstimate)] Yes. [Applies to tasks, if FilterType is 0, Status element value is 1.] |  | Protocol | Both | Normative | Test Case
MS-ASCMD_R2991 | 2.2.3.68.1 | [In FilterType(GetItemEstimate)] Value 1 means 1 day. |  | Protocol | Client | Informative | Unverified
MS-ASCMD_R3000 | 2.2.3.68.1 | [In FilterType(GetItemEstimate)] Yes. [Applies to email, if FilterType is 1, Status element value is 1.] |  | Protocol | Both | Normative | Test Case
MS-ASCMD_R3009 | 2.2.3.68.1 | [In FilterType(GetItemEstimate)] No, [Applies to calendar, if FilterType is 1,] Status element (section 2.2.3.162.6) value is 110. |  | Protocol | Both | Normative | Test Case
MS-ASCMD_R3018 | 2.2.3.68.1 | [In FilterType(GetItemEstimate)] No, [Applies to tasks, if FilterType is 1, ] Status element value is 110. |  | Protocol | Both | Normative | Test Case
MS-ASCMD_R2992 | 2.2.3.68.1 | [In FilterType(GetItemEstimate)] Value 2 means 3 days. |  | Protocol | Client | Informative | Unverified
MS-ASCMD_R3001 | 2.2.3.68.1 | [In FilterType(GetItemEstimate)] Yes. [Applies to email, if FilterType is 2, Status element value is 1.] |  | Protocol | Both | Normative | Test Case
MS-ASCMD_R3010 | 2.2.3.68.1 | [In FilterType(GetItemEstimate)] No, [Applies to calendar, if FilterType is 2,] Status element value is 110. |  | Protocol | Both | Normative | Test Case
MS-ASCMD_R3019 | 2.2.3.68.1 | [In FilterType(GetItemEstimate)] No, [In FilterType] No, [Applies to tasks, if FilterType is 2, ] Status element value is 110. |  | Protocol | Both | Normative | Test Case
MS-ASCMD_R2993 | 2.2.3.68.1 | [In FilterType(GetItemEstimate)] Value 3 means 1 week. |  | Protocol | Client | Informative | Unverified
MS-ASCMD_R3002 | 2.2.3.68.1 | [In FilterType(GetItemEstimate)] Yes. [Applies to email, if FilterType is 3, Status element value is 1.] |  | Protocol | Both | Normative | Test Case
MS-ASCMD_R3011 | 2.2.3.68.1 | [In FilterType(GetItemEstimate)] No, [Applies to calendar, if FilterType is 3,] Status element value is 110. |  | Protocol | Both | Normative | Test Case
MS-ASCMD_R3020 | 2.2.3.68.1 | [In FilterType(GetItemEstimate)] No, [In FilterType] No, [Applies to tasks, if FilterType is 3, ] Status element value is 110. |  | Protocol | Both | Normative | Test Case
MS-ASCMD_R2994 | 2.2.3.68.1 | [In FilterType(GetItemEstimate)] Value 4 means 2 weeks. |  | Protocol | Client | Informative | Unverified
MS-ASCMD_R3003 | 2.2.3.68.1 | [In FilterType(GetItemEstimate)] Yes. [Applies to email, if FilterType is 4, Status element value is 1.] |  | Protocol | Both | Normative | Test Case
MS-ASCMD_R3012 | 2.2.3.68.1 | [In FilterType(GetItemEstimate)] Yes. [Applies to calendar, if FilterType is 4, Status element value 1] |  | Protocol | Both | Normative | Test Case
MS-ASCMD_R3021 | 2.2.3.68.1 | [In FilterType(GetItemEstimate)] No, [Applies to tasks, if FilterType is 4, ] Status element value is 110. |  | Protocol | Both | Normative | Test Case
MS-ASCMD_R2995 | 2.2.3.68.1 | [In FilterType(GetItemEstimate)] Value 5 means 1 month. |  | Protocol | Client | Informative | Unverified
MS-ASCMD_R3004 | 2.2.3.68.1 | [In FilterType(GetItemEstimate)] Yes. [Applies to email, if FilterType is 5, Status element value is 1.] |  | Protocol | Both | Normative | Test Case
MS-ASCMD_R3013 | 2.2.3.68.1 | [In FilterType(GetItemEstimate)] Yes. [Applies to calendar, if FilterType is 5, Status element value is 1.] |  | Protocol | Both | Normative | Test Case
MS-ASCMD_R3022 | 2.2.3.68.1 | [In FilterType(GetItemEstimate)] No, [Applies to tasks, if FilterType is 5, ]Status element value 110 |  | Protocol | Both | Normative | Test Case
MS-ASCMD_R2996 | 2.2.3.68.1 | [In FilterType(GetItemEstimate)] Value 6 means 3 months. |  | Protocol | Client | Informative | Unverified
MS-ASCMD_R3005 | 2.2.3.68.1 | [In FilterType(GetItemEstimate)] No,[Applies to email, if FilterType is 6,] Status element value 110 |  | Protocol | Both | Normative | Test Case
MS-ASCMD_R3014 | 2.2.3.68.1 | [In FilterType(GetItemEstimate)] Yes. [Applies to calendar, if FilterType is 6, Status element value 1] |  | Protocol | Both | Normative | Test Case
MS-ASCMD_R3023 | 2.2.3.68.1 | [In FilterType(GetItemEstimate)] No, [Applies to tasks, if FilterType is 6, ] Status element value is 110. |  | Protocol | Both | Normative | Test Case
MS-ASCMD_R2997 | 2.2.3.68.1 | [In FilterType] Value 7 means 6 months. |  | Protocol | Client | Informative | Unverified
MS-ASCMD_R3006 | 2.2.3.68.1 | [In FilterType(GetItemEstimate)] No, [Applies to email, if FilterType is 7,] Status element value 110 |  | Protocol | Both | Normative | Test Case
MS-ASCMD_R3015 | 2.2.3.68.1 | [In FilterType(GetItemEstimate)] Yes. [Applies to calendar, if FilterType is 7, Status element value is 1.] |  | Protocol | Both | Normative | Test Case
MS-ASCMD_R3024 | 2.2.3.68.1 | [In FilterType(GetItemEstimate)] No, [Applies to tasks, if FilterType is 7, ] Status element value is 110. |  | Protocol | Both | Normative | Test Case
MS-ASCMD_R2998 | 2.2.3.68.1 | [In FilterType] Value 8 means Incomplete tasks. |  | Protocol | Client | Informative | Unverified
MS-ASCMD_R3007 | 2.2.3.68.1 | [In FilterType(GetItemEstimate)] No, [Applies to email, if FilterType is 8,] Status element value is 110. |  | Protocol | Both | Normative | Test Case
MS-ASCMD_R3016 | 2.2.3.68.1 | [In FilterType(GetItemEstimate)] No, [Applies to calendar, if FilterType is 8,] Status element value is 110. |  | Protocol | Both | Normative | Test Case
MS-ASCMD_R3025 | 2.2.3.68.1 | [In FilterType(GetItemEstimate)] Yes. [Applies to tasks, if FilterType is 8, Status element value is 1.] |  | Protocol | Both | Normative | Test Case
MS-ASCMD_R2984 | 2.2.3.68.1 | [In FilterType(GetItemEstimate)] Specifying a airsync:FilterType of 9 or above for when the CollectionId element (section 2.2.3.30.1) identifies any email, contact, calendar or task collection results in a Status element value of 103. |  | Protocol | Both | Normative | Test Case
MS-ASCMD_R6550 | 2.2.3.68.1 | [In FilterType(GetItemEstimate)] Protocol version 12.1 supports this [FilterType(GetItemEstimate)] element [as] child of Collection. |  | Protocol | Both | Normative | Unverified
MS-ASCMD_R6551 | 2.2.3.68.1 | [In FilterType(GetItemEstimate)] Protocol version 14.0 supports this [FilterType(GetItemEstimate)] element [as] child of airsync:Options. |  | Protocol | Both | Normative | Unverified
MS-ASCMD_R6552 | 2.2.3.68.1 | [In FilterType(GetItemEstimate)] Protocol version 14.1 supports this [FilterType(GetItemEstimate)] element [as] child of airsync:Options. |  | Protocol | Both | Normative | Unverified
MS-ASCMD_R6553 | 2.2.3.68.1 | [In FilterType(GetItemEstimate)] Protocol version 16.0 supports this [FilterType(GetItemEstimate)] element [as] child of airsync:Options. |  | Protocol | Both | Normative | Unverified
MS-ASCMD_R6553100801 | 2.2.3.68.1 | [In FilterType(GetItemEstimate)] Protocol version 16.1 supports this [FilterType(GetItemEstimate)] element [as] child of airsync:Options. |  | Protocol | Both | Normative | Unverified
MS-ASCMD_R6554 | 2.2.3.68.1 | [In FilterType(GetItemEstimate)] The FilterType element is a required child element of the Collection element when protocol version 2.5, 12.0, or 12.1 is used; |  | Protocol | Both | Normative | Unverified
MS-ASCMD_R6555 | 2.2.3.68.1 | [In FilterType(GetItemEstimate)] [The FilterType element is a required child element of the Collection element when protocol version 2.5, 12.0, or 12.1 is used; ] the FilterType element is an optional child element of the airsync:Options element when protocol version 14.0, 14.1, 16.0 or 16.1 is used. |  | Protocol | Both | Normative | Unverified
MS-ASCMD_R2985 | 2.2.3.68.2 | [In FilterType(Sync)] The FilterType element is an optional child element of the Options element in Sync command requests that specifies an optional time window for the objects that are sent from the server to the client. |  | Protocol | Client | Informative | Unverified
MS-ASCMD_R2986 | 2.2.3.68.2 | [In FilterType(Sync)] It [FilterType element] applies to email and calendar collections. |  | Protocol | Client | Informative | Unverified
MS-ASCMD_R2987 | 2.2.3.68.2 | [In FilterType(Sync)] If a FilterType element is specified, the server sends only objects that are dated within the specified time window. |  | Protocol | Server | Normative | Test Case
MS-ASCMD_R2988 | 2.2.3.68.2 | [In FilterType(Sync)] All elements referenced in this section [2.2.6.64.2] are defined in the AirSync namespace. |  | Protocol | Client | Informative | Unverified
MS-ASCMD_R1667 | 2.2.3.68.2 | [In FilterType(Sync)] Element FilterType in Sync command request (section 2.2.2.19), the parent element is Options (section 2.2.3.115.5). |  | Protocol | Client | Normative | Unverified
MS-ASCMD_R1668 | 2.2.3.68.2 | [In FilterType(Sync)] None [Element FilterType in Sync command request (section 2.2.2.19) has no child element.] |  | Protocol | Client | Normative | Unverified
MS-ASCMD_R1669 | 2.2.3.68.2 | [In FilterType(Sync)] Element FilterType in Sync command request (section 2.2.2.19), the data type is unsignedByte ([MS-ASDTYPE] section 2.7). |  | Protocol | Client | Normative | Unverified
MS-ASCMD_R1670 | 2.2.3.68.2 | [In FilterType(Sync)]Element FilterType in Sync command request (section 2.2.2.19), the number allowed is 0...1 (optional). |  | Protocol | Client | Normative | Unverified
MS-ASCMD_R2989 | 2.2.3.68.2 | [In FilterType(Sync)] The following table lists valid values [0, 1, 2, 3, 4, 5, 6, 7, 8] for the [FilterType] element. |  | Protocol | Client | Normative | Unverified
MS-ASCMD_R3026 | 2.2.3.68.2 | [In FilterType(Sync)] Value 0 means No filter- synchronize all items. |  | Protocol | Client | Informative | Unverified
MS-ASCMD_R3035 | 2.2.3.68.2 | [In FilterType(Sync)] Yes. [Applies to Email, if FilterType is 0, Status element value is 1.] |  | Protocol | Both | Normative | Test Case
MS-ASCMD_R3044 | 2.2.3.68.2 | [In FilterType(Sync)] Yes. [Applies to calendar, if FilterType is 0, Status element value is 1.] |  | Protocol | Both | Normative | Test Case
MS-ASCMD_R3053 | 2.2.3.68.2 | [In FilterType(Sync)] Yes. [Applies to tasks, if FilterType is 0, Status element value is 1.] |  | Protocol | Both | Normative | Test Case
MS-ASCMD_R3027 | 2.2.3.68.2 | [In FilterType(Sync)] Value 1 means 1 day. |  | Protocol | Client | Informative | Unverified
MS-ASCMD_R3036 | 2.2.3.68.2 | [In FilterType(Sync)] Yes. [Applies to Email, if FilterType is 1, Status element value is 1.] |  | Protocol | Both | Normative | Test Case
MS-ASCMD_R3045 | 2.2.3.68.2 | [In FilterType(Sync)] No, [Applies to calendar, if FilterType is 1, status is not 1.] |  | Protocol | Both | Normative | Test Case
MS-ASCMD_R3054 | 2.2.3.68.2 | [In FilterType(Sync)] No, [Applies to tasks, if FilterType is 1, status is not 1.] |  | Protocol | Both | Normative | Test Case
MS-ASCMD_R3028 | 2.2.3.68.2 | [In FilterType(Sync)] Value 2 means 3 days. |  | Protocol | Client | Informative | Unverified
MS-ASCMD_R3037 | 2.2.3.68.2 | [In FilterType(Sync)] Yes. [Applies to Email, if FilterType is 2, Status element value is 1.] |  | Protocol | Both | Normative | Test Case
MS-ASCMD_R3046 | 2.2.3.68.2 | [In FilterType(Sync)] No, [Applies to calendar, if FilterType is 2, status is not 1.] |  | Protocol | Both | Normative | Test Case
MS-ASCMD_R3055 | 2.2.3.68.2 | [In FilterType(Sync)] No, [Applies to tasks, if FilterType is 2, status is not 1.] |  | Protocol | Both | Normative | Test Case
MS-ASCMD_R3029 | 2.2.3.68.2 | [In FilterType(Sync)] Value 3 means 1 week. |  | Protocol | Client | Informative | Unverified
MS-ASCMD_R3038 | 2.2.3.68.2 | [In FilterType(Sync)] Yes. [Applies to Email, if FilterType is 3, Status element value is 1.] |  | Protocol | Both | Normative | Test Case
MS-ASCMD_R3047 | 2.2.3.68.2 | [In FilterType(Sync)] No, [Applies to calendar, if FilterType is 3, status is not 1.] |  | Protocol | Both | Normative | Test Case
MS-ASCMD_R3056 | 2.2.3.68.2 | [In FilterType(Sync)] No, [Applies to tasks, if FilterType is 3, status is not 1.] |  | Protocol | Both | Normative | Test Case
MS-ASCMD_R3030 | 2.2.3.68.2 | [In FilterType(Sync)] Value 4 means 2 weeks. |  | Protocol | Client | Informative | Unverified
MS-ASCMD_R3039 | 2.2.3.68.2 | [In FilterType(Sync)] Yes. [Applies to Email, if FilterType is 4, Status element value is 1.] |  | Protocol | Both | Normative | Test Case
MS-ASCMD_R3048 | 2.2.3.68.2 | [In FilterType(Sync)] Yes, [Applies to calendar, if FilterType is 4, Status element value is 1.] |  | Protocol | Both | Normative | Test Case
MS-ASCMD_R3057 | 2.2.3.68.2 | [In FilterType(Sync)] No, [Applies to tasks, if FilterType is 4, status is not 1.] |  | Protocol | Both | Normative | Test Case
MS-ASCMD_R3031 | 2.2.3.68.2 | [In FilterType(Sync)] Value 5 means 1 month. |  | Protocol | Client | Informative | Unverified
MS-ASCMD_R3040 | 2.2.3.68.2 | [In FilterType(Sync)] Yes. [Applies to Email, if FilterType is 5, Status element value is 1.] |  | Protocol | Both | Normative | Test Case
MS-ASCMD_R3049 | 2.2.3.68.2 | [In FilterType(Sync)] Yes. [Applies to calendar, if FilterType is 5, Status element value is 1.] |  | Protocol | Both | Normative | Test Case
MS-ASCMD_R3058 | 2.2.3.68.2 | [In FilterType(Sync)] No, [Applies to tasks, if FilterType is 5, status is not 1.] |  | Protocol | Both | Normative | Test Case
MS-ASCMD_R3032 | 2.2.3.68.2 | [In FilterType(Sync)] Value 6 means 3 months. |  | Protocol | Client | Informative | Unverified
MS-ASCMD_R3041 | 2.2.3.68.2 | [In FilterType(Sync)] No, [Applies to email, if FilterType is 6, status is not 1.] |  | Protocol | Both | Normative | Test Case
MS-ASCMD_R3050 | 2.2.3.68.2 | [In FilterType(Sync)] Yes. [Applies to calendar, if FilterType is 6, Status element value is 1.] |  | Protocol | Both | Normative | Test Case
MS-ASCMD_R3059 | 2.2.3.68.2 | [In FilterType(Sync)] No, [Applies to tasks, if FilterType is 6, status is not 1.] |  | Protocol | Both | Normative | Test Case
MS-ASCMD_R3033 | 2.2.3.68.2 | [In FilterType(Sync)] Value 7 means 6 months. |  | Protocol | Client | Informative | Unverified
MS-ASCMD_R3042 | 2.2.3.68.2 | [In FilterType(Sync)] No, [Applies to email, if FilterType is 7, status is not 1.] |  | Protocol | Both | Normative | Test Case
MS-ASCMD_R3051 | 2.2.3.68.2 | [In FilterType(Sync)] Yes. [Applies to calendar, if FilterType is 7, Status element value is 1.] |  | Protocol | Both | Normative | Test Case
MS-ASCMD_R3060 | 2.2.3.68.2 | [In FilterType(Sync)] No, [Applies to tasks, if FilterType is 7, status is not 1.] |  | Protocol | Both | Normative | Test Case
MS-ASCMD_R3034 | 2.2.3.68.2 | [In FilterType(Sync)] Value 8 means Filter by incomplete tasks. |  | Protocol | Client | Informative | Unverified
MS-ASCMD_R3043 | 2.2.3.68.2 | [In FilterType(Sync)] No, [Applies to email, if FilterType is 8, status is not 1.] |  | Protocol | Both | Normative | Test Case
MS-ASCMD_R3052 | 2.2.3.68.2 | [In FilterType(Sync)] No, [The result of including a FilterType element value of 8 for a Calendar item is undefined.] |  | Protocol | Both | Normative | Test Case
MS-ASCMD_R3061 | 2.2.3.68.2 | [In FilterType(Sync)] Yes. [Applies to tasks, if FilterType is 8, Status element value is 1.] |  | Protocol | Both | Normative | Test Case
MS-ASCMD_R3062 | 2.2.3.68.2 | [In FilterType(Sync)] When the FilterType element is specified, the server manages objects on the client to maintain the time window. |  | Protocol | Both | Informative | Unverified
MS-ASCMD_R3063 | 2.2.3.68.2 | [In FilterType(Sync)] New objects are added when they are within the time window. |  | Protocol | Both | Informative | Unverified
MS-ASCMD_R3064 | 2.2.3.68.2 | [In FilterType(Sync)] The server sends SoftDelete (section 2.2.3.157) operations for objects on the client when they become older than the window. |  | Protocol | Both | Informative | Unverified
MS-ASCMD_R5551 | 2.2.3.68.2 | [In FilterType(Sync)] The start time of the time window is determined by subtracting the period of time represented by the value of the FilterType element from the current time. |  | Protocol | Both | Informative | Unverified
MS-ASCMD_R5552 | 2.2.3.68.2 | [In FilterType(Sync)] Any items that are dated between the start time of the window and the current time are considered within the time window. |  | Protocol | Both | Informative | Unverified
MS-ASCMD_R5553 | 2.2.3.68.2 | [In FilterType(Sync)] For example, if the value of the FilterType element is 2, then the start time of the time window is three days prior to the current time. |  | Protocol | Both | Informative | Unverified
MS-ASCMD_R3065 | 2.2.3.68.2 | [In FilterType(Sync)] Calendar items that are in the future [or that have recurrence but no end date] are sent to the client regardless of the FilterType element value. |  | Protocol | Both | Normative | Test Case
MS-ASCMD_R5878 | 2.2.3.68.2 | [In FilterType(Sync)] Calendar items [that are in the future or] that have recurrence but no end date are sent to the client regardless of the FilterType element value. |  | Protocol | Both | Normative | Test Case
MS-ASCMD_R3066 | 2.2.3.68.2 | [In FilterType(Sync)] Calendar items that fall between the FilterType element value and the present time are returned to the client. |  | Protocol | Both | Informative | Unverified
MS-ASCMD_R3067 | 2.2.3.68.2 | [In FilterType(Sync)] For example, an appointment that occurred two weeks ago is returned when the FilterType element value is set to 5 (one month back). |  | Protocol | Both | Informative | Unverified
MS-ASCMD_R3068 | 2.2.3.68.2 | [In FilterType(Sync)] The result of including a FilterType element value of 8 for a Calendar item is undefined. |  | Protocol | Client | Informative | Unverified
MS-ASCMD_R3069 | 2.2.3.68.2 | [In FilterType(Sync)] The server can return a protocol status error in response to such a command request[FilterType element value of 8 for a Calendar item]. |  | Protocol | Both | Normative | Unverified
MS-ASCMD_R3071 | 2.2.3.68.2 | [In FilterType(Sync)] The FilterType element is a child of the Options element. |  | Protocol | Client | Informative | Unverified
MS-ASCMD_R3072 | 2.2.3.68.2 | [In FilterType(Sync)] Therefore, it [FilterType element] appears only in requests to the server from the client. |  | Protocol | Client | Informative | Unverified
MS-ASCMD_R3073 | 2.2.3.68.2 | [In FilterType(Sync)] The result of including more than one FilterType element as the child of the Options element is undefined. |  | Protocol | Client | Informative | Unverified
MS-ASCMD_R3074 | 2.2.3.68.2 | [In FilterType(Sync)] The server MAY return a protocol status error in response to such a command request[more than one FilterType element as the child of the Options element ]. |  | Protocol | Both | Normative | Non-testable | Verified by derived requirement: MS-ASCMD_R3075.
MS-ASCMD_R3076 | 2.2.3.68.2 | [In FilterType(Sync)] If the FilterType element is omitted, all objects are sent from the server without regard for their age. |  | Protocol | Both | Normative | Test Case
MS-ASCMD_R3077 | 2.2.3.68.2 | [In FilterType(Sync)] Clients MUST send a maximum of one FilterType element. |  | Protocol | Client | Normative | Unverified
MS-ASCMD_R3078 | 2.2.3.68.2 | [In FilterType(Sync)] The server ignores the FilterType element if it [FilterType element] is included in a contact Sync request, no error is thrown. |  | Protocol | Server | Normative | Non-testable | Partially verified by derived requirement: MS-ASCMD_R3079.
MS-ASCMD_R3079 | 2.2.3.68.2 | [In FilterType(Sync)] Reply is the same whether FilterType element is or not included in a contact Sync request, and no error is thrown. | MS-ASCMD_R3078:p | Protocol | Server | Normative | Test Case
MS-ASCMD_R3080 | 2.2.3.68.2 | [In FilterType(Sync)] The server returns a Status element (section 2.2.3.162.16) value of 4 if a FilterType element value of 8 is included in an email Sync request. |  | Protocol | Both | Normative | Test Case
MS-ASCMD_R6556 | 2.2.3.68.2 | [In FilterType(Sync)] Protocol version 12.1 supports this [FilterType(Sync)] element. |  | Protocol | Both | Normative | Unverified
MS-ASCMD_R6557 | 2.2.3.68.2 | [In FilterType(Sync)] Protocol version 14.0 supports this [FilterType(Sync)] element. |  | Protocol | Both | Normative | Unverified
MS-ASCMD_R6558 | 2.2.3.68.2 | [In FilterType(Sync)] Protocol version 14.1 supports this [FilterType(Sync)] element. |  | Protocol | Both | Normative | Unverified
MS-ASCMD_R6559 | 2.2.3.68.2 | [In FilterType(Sync)] Protocol version 16.0 supports this [FilterType(Sync)] element. |  | Protocol | Both | Normative | Unverified
MS-ASCMD_R6559100801 | 2.2.3.68.2 | [In FilterType(Sync)] Protocol version 16.1 supports this [FilterType(Sync)] element. |  | Protocol | Both | Normative | Unverified
MS-ASCMD_R6559101901 | 2.2.3.69 | [In Find]The Find element is a required element in Find command requests[ that identifies the body of the HTTP POST as containing a Find command (section 2.2.3.69)]. |  | Protocol | Client | Normative | Unverified
MS-ASCMD_R65591902 | 2.2.3.69 | [In Find]The Find element is a required element in Find command responses that identifies the body of the HTTP POST as containing a Find command (section 2.2.3.69). |  | Protocol | Server | Normative | Adapter
MS-ASCMD_R6559101903 | 2.2.3.69 | [In Find]All elements referenced in this section are defined in the Find namespace. |  | Protocol | Server | Informative | Unverified
MS-ASCMD_R6559101904 | 2.2.3.69 | [In Find]None [Element Find in Find command request (section 2.2.1.2), has no Parent element. |  | Protocol | Client | Normative | Unverified
MS-ASCMD_R6559101905 | 2.2.3.69 | [In Find]Element Find in Find command request (section 2.2.1.2), the child elements are SearchId (section 2.2.3.160) ExecuteSearch (section 2.2.3.66). |  | Protocol | Client | Normative | Unverified
MS-ASCMD_R6559101906 | 2.2.3.69 | [In Find]Element Find in Find command request (section 2.2.1.2), the data type is container ([MS-ASDTYPE] section 2.2). |  | Protocol | Client | Normative | Unverified
MS-ASCMD_R6559101907 | 2.2.3.69 | [In Find]Element Find in Find command request (section 2.2.1.2), the number allowed is 1...1 (required). |  | Protocol | Client | Normative | Unverified
MS-ASCMD_R65591908 | 2.2.3.69 | [In Find]None [Element Find in Find command response, has no Parent element. |  | Protocol | Server | Normative | Adapter
MS-ASCMD_R65591909 | 2.2.3.69 | [In Find]Element Find in Find command response, the child elements are Status (section 2.2.3.177.2) Response (section 2.2.3.153.2) |  | Protocol | Server | Normative | Adapter
MS-ASCMD_R65591910 | 2.2.3.69 | [In Find]Element Find in Find command response, the data type is container ([MS-ASDTYPE] section 2.2). |  | Protocol | Server | Normative | Adapter
MS-ASCMD_R65591911 | 2.2.3.69 | [In Find]Element Find in Find command response, the number allowed is 1...1 (required). |  | Protocol | Server | Normative | Adapter
MS-ASCMD_R6559101912 | 2.2.3.69 | [In Find]Protocol version 12.1 does not support this [Find] element. |  | Protocol | Server | Normative | Unverified
MS-ASCMD_R6559101913 | 2.2.3.69 | [In Find]Protocol version 14.0 does not support this [Find] element. |  | Protocol | Server | Normative | Unverified
MS-ASCMD_R6559101914 | 2.2.3.69 | [In Find]Protocol version 14.1 does not support this [Find] element. |  | Protocol | Server | Normative | Unverified
MS-ASCMD_R6559101915 | 2.2.3.69 | [In Find]Protocol version 16.0 does not support this [Find] element. |  | Protocol | Server | Normative | Unverified
MS-ASCMD_R6559101916 | 2.2.3.69 | [In Find] Protocol version 16.1 supports this [Find] element. |  | Protocol | Server | Normative | Unverified
MS-ASCMD_R6559100802 | 2.2.3.70 | [In FirstName] The FirstName element is used in the following command responses: § Find command responses (section 2.2.1.2) § Search command responses (section 2.2.1.16) |  | Protocol | Server | Informative | Unverified
MS-ASCMD_R6559100803 | 2.2.3.70 | [In FirstName] The definition of the FirstName element differs according to the context in which it [FirstName] is used. |  | Protocol | Server | Informative | Unverified
MS-ASCMD_R6559100804 | 2.2.3.70 | [In FirstName] For more details, see section 2.2.3.70.1 and section 2.2.3.70.2. |  | Protocol | Server | Informative | Unverified
MS-ASCMD_R6559100805 | 2.2.3.70.1 | [In FirstName (Find)] The FirstName element in the GAL namespace is an optional child element of the find:Properties element in Search command responses. |  | Protocol | Server | Informative | Unverified
MS-ASCMD_R6559100806 | 2.2.3.70.1 | [In FirstName (Find)] The FirstName element is only present in response to Find command requests that contain the GALSearchCriterion element as specified in section 2.2.3.82. |  | Protocol | Both | Informative | Unverified
MS-ASCMD_R6559100807 | 2.2.3.70.1 | [In FirstName (Find)] It [FirstName] contains the first name of a recipient in the GAL that matched the search criteria from the corresponding Find command request. |  | Protocol | Both | Informative | Unverified
MS-ASCMD_R65590808 | 2.2.3.70.1 | [In FirstName (Find)] Element FirstName in Find command response (section 2.2.1.2), the parent element is Properties (section 2.2.3.139.1) . |  | Protocol | Server | Normative | Adapter
MS-ASCMD_R65590809 | 2.2.3.70.1 | [In FirstName (Find)] None [Element FirstName in Find command response (section 2.2.1.2) has no child element.] |  | Protocol | Server | Normative | Adapter
MS-ASCMD_R65590810 | 2.2.3.70.1 | [In FirstName (Find)] Element FirstName in Find command response (section 2.2.1.2), the data type is string ([MS-ASDTYPE] section 2.7). |  | Protocol | Server | Normative | Adapter
MS-ASCMD_R65590811 | 2.2.3.70.1 | [In FirstName (Find)] Element FirstName in Find command response (section 2.2.1.2), the number allowed is 0...1 (optional). |  | Protocol | Server | Normative | Adapter
MS-ASCMD_R6559100812 | 2.2.3.70.1 | [In FirstName (Find)] Protocol version 12.1 does not supports this [FirstName] element. |  | Protocol | Both | Normative | Unverified
MS-ASCMD_R6559100813 | 2.2.3.70.1 | [In FirstName (Find)] Protocol version 14.0 does not supports this [FirstName] element. |  | Protocol | Both | Normative | Unverified
MS-ASCMD_R6559100814 | 2.2.3.70.1 | [In FirstName (Find)] Protocol version 14.1 does not supports this [FirstName] element. |  | Protocol | Both | Normative | Unverified
MS-ASCMD_R6559100815 | 2.2.3.70.1 | [In FirstName (Find)] Protocol version 16.0 does not supports this [FirstName] element. |  | Protocol | Both | Normative | Unverified
MS-ASCMD_R6559100816 | 2.2.3.70.1 | [In FirstName (Find)] Protocol version 16.1 does not supports this [FirstName] element. |  | Protocol | Both | Normative | Unverified
MS-ASCMD_R5322 | 2.2.3.70.2 | [In FirstName] The FirstName element in the GAL namespace is an optional child element of the search:Properties element in Search command responses. |  | Protocol | Server | Informative | Unverified
MS-ASCMD_R5323 | 2.2.3.70.2 | [In FirstName] The FirstName element is only present in response to Search command requests that contain a search:Name element with a value of "GAL", as specified in section 2.2.3.110.2. |  | Protocol | Both | Normative | Test Case
MS-ASCMD_R5324 | 2.2.3.70.2 | [In FirstName] It [FirstName element] contains the first name of a recipient in the GAL that matched the search criteria from the corresponding Search command request. |  | Protocol | Server | Informative | Unverified
MS-ASCMD_R5325 | 2.2.3.70.2 | [In FirstName] Element FirstName in Search command response (section 2.2.2.14), the parent element is Properties (section 2.2.3.128.2). |  | Protocol | Server | Normative | Adapter
MS-ASCMD_R5326 | 2.2.3.70.2 | [In FirstName] None [Element FirstName in Search command response (section 2.2.2.14) has no child element] |  | Protocol | Server | Normative | Adapter
MS-ASCMD_R5327 | 2.2.3.70.2 | [In FirstName] Element FirstName in Search command response (section 2.2.2.14), the data type is string ([MS-ASDTYPE] section 2.6). |  | Protocol | Server | Normative | Adapter
MS-ASCMD_R5328 | 2.2.3.70.2 | [In FirstName] Element FirstName in Search command response (section 2.2.2.14), the number allowed is 0...1 (optional). |  | Protocol | Server | Normative | Adapter
MS-ASCMD_R6560 | 2.2.3.70.2 | [In FirstName] Protocol version 12.1 supports this [FirstName] element. |  | Protocol | Both | Normative | Unverified
MS-ASCMD_R6561 | 2.2.3.70.2 | [In FirstName] Protocol version 14.0 supports this [FirstName] element. |  | Protocol | Both | Normative | Unverified
MS-ASCMD_R6562 | 2.2.3.70.2 | [In FirstName] Protocol version 14.1 supports this [FirstName] element. |  | Protocol | Both | Normative | Unverified
MS-ASCMD_R6563 | 2.2.3.70.2 | [In FirstName] Protocol version 16.0 supports this [FirstName] element. |  | Protocol | Both | Normative | Unverified
MS-ASCMD_R6563100801 | 2.2.3.70.2 | [In FirstName] Protocol version 16.1 supports this [FirstName] element. |  | Protocol | Both | Normative | Unverified
MS-ASCMD_R6564 | 2.2.3.71 | [In Folder] The Folder element is used in the following command requests and responses: GetHierarchy command responses (section 2.2.2.7), Ping command requests and responses (section 2.2.2.12) |  | Protocol | Both | Informative | Unverified
MS-ASCMD_R6565 | 2.2.3.71 | [In Folder] The definition of the Folder element differs according to the context in which it is used. |  | Protocol | Both | Informative | Unverified
MS-ASCMD_R6566 | 2.2.3.71 | [In Folder] For more details, see section 2.2.3.66.1 and section 2.2.3.66.2. |  | Protocol | Both | Informative | Unverified
MS-ASCMD_R6567 | 2.2.3.71.1 | [In Folder(GetHierarchy)] The Folder element is a required child element of the Folders element in GetHierarchy command responses that contains details about a folder. |  | Protocol | Server | Normative | Adapter
MS-ASCMD_R6568 | 2.2.3.71.1 | [In folder(GetHierarchy)] All elements referenced in this section are defined in the FolderHierarchy namespace. |  | Protocol | Both | Informative | Unverified
MS-ASCMD_R6569 | 2.2.3.71.1 | [In folder(GetHierarchy)] Element Folder in GetHierarchy command response (section 2.2.2.7), the parent element is Folders (section 2.2.3.70.1). |  | Protocol | Server | Normative | Adapter
MS-ASCMD_R6570 | 2.2.3.71.1 | [In folder(GetHierarchy)] Element Folder in GetHierarchy command response (section 2.2.2.7), the child elements are DisplayName (section 2.2.3.47.4), ServerId (section 2.2.3.156.5), Type (section 2.2.3.176.4), ParentId (section 2.2.3.123.4). |  | Protocol | Server | Normative | Adapter
MS-ASCMD_R6571 | 2.2.3.71.1 | [In Folder(GetHierarchy)] Element Folder in GetHierarchy command response (section 2.2.2.7), the data type is container ([MS-ASDTYPE] section 2.2). |  | Protocol | Server | Normative | Adapter
MS-ASCMD_R6572 | 2.2.3.71.1 | [In Folder(GetHierarchy)] Element Folder in GetHierarchy command response (section 2.2.2.7), the number allowed is 1...N (required). |  | Protocol | Server | Normative | Adapter
MS-ASCMD_R6573 | 2.2.3.71.1 | [In Folder(GetHierarchy)] Protocol version 12.1 supports this [Folder(GetHierarchy)] element. |  | Protocol | Both | Normative | Unverified
MS-ASCMD_R6574 | 2.2.3.71.1 | [In Folder(GetHierarchy)] Protocol version 14.0 does not support this [Folder(GetHierarchy)] element. |  | Protocol | Both | Normative | Unverified
MS-ASCMD_R6575 | 2.2.3.71.1 | [In Folder(GetHierarchy)] Protocol version 14.1 does not support this [Folder(GetHierarchy)] element. |  | Protocol | Both | Normative | Unverified
MS-ASCMD_R6576 | 2.2.3.71.1 | [In Folder(GetHierarchy)] Protocol version 16.0 does not support this [Folder(GetHierarchy)] element. |  | Protocol | Both | Normative | Unverified
MS-ASCMD_R6576100801 | 2.2.3.71.1 | [In Folder(GetHierarchy)] Protocol version 16.1 does not support this [Folder(GetHierarchy)] element. |  | Protocol | Both | Normative | Unverified
MS-ASCMD_R3081 | 2.2.3.71.2 | [In Folder(Ping)] The Folder element is a required child element of the Folders element in Ping command requests that identifies the folder and folder type to be monitored by the client. |  | Protocol | Client | Normative | Unverified
MS-ASCMD_R3082 | 2.2.3.71.2 | [In Folder(Ping)] The Folder element is a required child element of the Folders element in Ping command responses that identifies the folder that is being described by the returned status code. |  | Protocol | Server | Normative | Adapter
MS-ASCMD_R3083 | 2.2.3.71.2 | [In Folder(Ping)] All elements referenced in this section [2.2.3.66.2] are defined in the Ping namespace. |  | Protocol | Both | Informative | Unverified
MS-ASCMD_R1671 | 2.2.3.71.2 | [In Folder(Ping)] Element Folder in Ping command request (section 2.2.2.12), the parent element is Folders (section 2.2.3.70.2). |  | Protocol | Client | Normative | Unverified
MS-ASCMD_R1672 | 2.2.3.71.2 | [In Folder(Ping)] Element Folder in Ping command request (section 2.2.2.12), the child elements are Id (section 2.2.3.85), Class (section 2.2.3.27.3). |  | Protocol | Client | Normative | Unverified
MS-ASCMD_R1673 | 2.2.3.71.2 | [In Folder(Ping)] Element Folder in Ping command request (section 2.2.2.12), the data type is container ([MS-ASDTYPE] section 2.2). |  | Protocol | Client | Normative | Unverified
MS-ASCMD_R1674 | 2.2.3.71.2 | [In Folder(Ping)] Element Folder in Ping command request (section 2.2.2.12), the number allowed is 1...N (required). |  | Protocol | Client | Normative | Unverified
MS-ASCMD_R1675 | 2.2.3.71.2 | [In Folder(Ping)] Element Folder in Ping command response (section 2.2.2.12), the parent element is Folders (section 2.2.3.70.2). |  | Protocol | Server | Normative | Adapter
MS-ASCMD_R1676 | 2.2.3.71.2 | [In Folder(Ping)] None [Element Folder in Ping command response has no child element.] |  | Protocol | Server | Normative | Adapter
MS-ASCMD_R1677 | 2.2.3.71.2 | [In Folder(Ping)] Element Folder in Ping command response, the data type is string ([MS-ASDTYPE] section 2.7). |  | Protocol | Server | Normative | Adapter
MS-ASCMD_R1678 | 2.2.3.71.2 | [In Folder(Ping)] Element Folder in Ping command response, the number allowed is 1...N (required). |  | Protocol | Server | Normative | Adapter
MS-ASCMD_R6577 | 2.2.3.71.2 | [In Folder(Ping)] Protocol version 12.1 supports this [Folder(Ping)] element. |  | Protocol | Both | Normative | Unverified
MS-ASCMD_R6578 | 2.2.3.71.2 | [In Folder(Ping)] Protocol version 14.0 supports this [Folder(Ping)] element. |  | Protocol | Both | Normative | Unverified
MS-ASCMD_R6579 | 2.2.3.71.2 | [In Folder(Ping)] Protocol version 14.1 supports this [Folder(Ping)] element. |  | Protocol | Both | Normative | Unverified
MS-ASCMD_R6580 | 2.2.3.71.2 | [In Folder(Ping)] Protocol version 16.0 supports this [Folder(Ping)] element. |  | Protocol | Both | Normative | Unverified
MS-ASCMD_R3084 | 2.2.3.72 | [In FolderCreate] The FolderCreate element is a required element in FolderCreate command requests and FolderCreate command responses that identifies the body of the HTTP POST as containing a FolderCreate command (section 2.2.2.2). |  | Protocol | Both | Normative | Adapter
MS-ASCMD_R3085 | 2.2.3.72 | [In FolderCreate] It [FolderCreate] is the top-level element in the XML stream. |  | Protocol | Both | Informative | Unverified
MS-ASCMD_R3086 | 2.2.3.72 | [In FolderCreate] All elements referenced in this section [2.2.3.67] are defined in the FolderHierarchy namespace. |  | Protocol | Both | Informative | Unverified
MS-ASCMD_R1679 | 2.2.3.72 | [In FolderCreate] None [Element FolderCreate in FolderCreate command request (section 2.2.2.2) has no parent element.] |  | Protocol | Client | Normative | Unverified
MS-ASCMD_R1680 | 2.2.3.72 | [In FolderCreate] Element FolderCreate in FolderCreate command request (section 2.2.2.2), the child elements are SyncKey (section 2.2.3.166.1), ParentId (section 2.2.3.119.1), DisplayName (section 2.2.3.47.2), Type (section 2.2.3.170.2). |  | Protocol | Client | Normative | Unverified
MS-ASCMD_R1681 | 2.2.3.72 | [In FolderCreate] Element FolderCreate in FolderCreate command request (section 2.2.2.2) , the data type is container ([MS-ASDTYPE] section 2.2). |  | Protocol | Client | Normative | Unverified
MS-ASCMD_R1682 | 2.2.3.72 | [In FolderCreate]Element FolderCreate in FolderCreate command request (section 2.2.2.2), the number allowed is 1…1 (required). |  | Protocol | Client | Normative | Unverified
MS-ASCMD_R1683 | 2.2.3.72 | [In FolderCreate] None [Element FolderCreate in FolderCreate command response has no parent element.] |  | Protocol | Server | Normative | Adapter
MS-ASCMD_R1684 | 2.2.3.72 | [In FolderCreate] Element FolderCreate in FolderCreate command response, the child elements are SyncKey, ServerId (section 2.2.3.151.1), Status (section 2.2.3.162.2). |  | Protocol | Server | Normative | Adapter
MS-ASCMD_R1685 | 2.2.3.72 | [In FolderCreate] Element FolderCreate in FolderCreate command response, the data type is container. |  | Protocol | Server | Normative | Adapter
MS-ASCMD_R1686 | 2.2.3.72 | [In FolderCreate] Element FolderCreate in FolderCreate command response, the number allowed is 1…1 (required). |  | Protocol | Server | Normative | Adapter
MS-ASCMD_R6581 | 2.2.3.72 | [In FolderCreate] Protocol version 12.1 supports this [FolderCreate] element. |  | Protocol | Both | Normative | Unverified
MS-ASCMD_R6582 | 2.2.3.72 | [In FolderCreate] Protocol version 14.0 supports this [FolderCreate] element. |  | Protocol | Both | Normative | Unverified
MS-ASCMD_R6583 | 2.2.3.72 | [In FolderCreate] Protocol version 14.1 supports this [FolderCreate] element. |  | Protocol | Both | Normative | Unverified
MS-ASCMD_R6584 | 2.2.3.72 | [In FolderCreate] Protocol version 16.0 supports this [FolderCreate] element. |  | Protocol | Both | Normative | Unverified
MS-ASCMD_R6584100801 | 2.2.3.72 | [In FolderCreate] Protocol version 16.1 supports this [FolderCreate] element. |  | Protocol | Both | Normative | Unverified
MS-ASCMD_R3087 | 2.2.3.73 | [In FolderDelete] The FolderDelete element is a required element in FolderDelete command requests and FolderDelete command responses that identifies the body of the HTTP POST as containing a FolderDelete command (section 2.2.2.3). |  | Protocol | Both | Normative | Adapter
MS-ASCMD_R3088 | 2.2.3.73 | [In FolderDelete] It [FolderDelete element] is the top-level element in the XML stream. |  | Protocol | Both | Informative | Unverified
MS-ASCMD_R3089 | 2.2.3.73 | [In FolderDelete] All elements referenced in this section [2.2.3.68] are defined in the FolderHierarchy namespace. |  | Protocol | Both | Informative | Unverified
MS-ASCMD_R1687 | 2.2.3.73 | [In FolderDelete] None [Element FolderDelete in FolderDelete command request has no parent element .] |  | Protocol | Client | Normative | Unverified
MS-ASCMD_R1688 | 2.2.3.73 | [In FolderDelete] Element FolderDelete in FolderDelete command request, the child elements are SyncKey (section 2.2.3.166.1), ServerId (section 2.2.3.151.2). |  | Protocol | Client | Normative | Unverified
MS-ASCMD_R1689 | 2.2.3.73 | [In FolderDelete] Element FolderDelete in FolderDelete command request, the datatype is container ([MS-ASDTYPE] section 2.2). |  | Protocol | Client | Normative | Unverified
MS-ASCMD_R1690 | 2.2.3.73 | [In FolderDelete] Element FolderDelete in FolderDelete command request, the number allowed is 1…1 (required). |  | Protocol | Client | Normative | Unverified
MS-ASCMD_R1691 | 2.2.3.73 | [In FolderDelete] None [Element FolderDelete in FolderDelete command response has no parent element.] |  | Protocol | Server | Normative | Adapter
MS-ASCMD_R1692 | 2.2.3.73 | [In FolderDelete] Element FolderDelete in FolderDelete command response, the child elements are SyncKey, Status (section 2.2.3.162.3). |  | Protocol | Server | Normative | Adapter
MS-ASCMD_R1693 | 2.2.3.73 | [In FolderDelete] Element FolderDelete in FolderDelete command response, the data type is container. |  | Protocol | Server | Normative | Adapter
MS-ASCMD_R1694 | 2.2.3.73 | [In FolderDelete] Element FolderDelete in FolderDelete command response, the number allowed is 1…1 (required). |  | Protocol | Server | Normative | Adapter
MS-ASCMD_R6585 | 2.2.3.73 | [In FolderDelete] Protocol version 12.1 supports this [FolderDelete] element. |  | Protocol | Both | Normative | Unverified
MS-ASCMD_R6586 | 2.2.3.73 | [In FolderDelete] Protocol version 14.0 supports this [FolderDelete] element. |  | Protocol | Both | Normative | Unverified
MS-ASCMD_R6587 | 2.2.3.73 | [In FolderDelete] Protocol version 14.1 supports this [FolderDelete] element. |  | Protocol | Both | Normative | Unverified
MS-ASCMD_R6588 | 2.2.3.73 | [In FolderDelete] Protocol version 16.0 supports this [FolderDelete] element. |  | Protocol | Both | Normative | Unverified
MS-ASCMD_R3090 | 2.2.3.74 | [In FolderId] The FolderId element is an optional child element of the Source element in SmartForward command requests and SmartReply command requests that specifies the folder ID for the source message, which is returned in the FolderSync command response message (section 2.2.2.4). |  | Protocol | Client | Informative | Unverified
MS-ASCMD_R3091 | 2.2.3.74 | [In FolderId] If the FolderId element is present, the ItemId element (section 2.2.3.84) MUST also be present. |  | Protocol | Client | Normative | Unverified
MS-ASCMD_R3092 | 2.2.3.74 | [In FolderId] The FolderId element value can be up to 64 characters in length. |  | Protocol | Client | Informative | Unverified
MS-ASCMD_R3093 | 2.2.3.74 | [In FolderId] All elements referenced in this section [2.2.3.69] are defined in the ComposeMail namespace. |  | Protocol | Client | Informative | Unverified
MS-ASCMD_R1695 | 2.2.3.74 | [In FolderId] Element FolderId in SmartForward command request (section 2.2.2.17), the parent element is Source (section 2.2.3.158). |  | Protocol | Client | Normative | Unverified
MS-ASCMD_R1696 | 2.2.3.74 | [In FolderId] None [Element FolderId in SmartForward command request (section 2.2.2.17) has no child element.] |  | Protocol | Client | Normative | Unverified
MS-ASCMD_R1697 | 2.2.3.74 | [In FolderId] Element FolderId in SmartForward command request (section 2.2.2.17), the data type is string ([MS-ASDTYPE] section 2.6). |  | Protocol | Client | Normative | Unverified
MS-ASCMD_R1698 | 2.2.3.74 | [In FolderId] Element FolderId in SmartForward command request (section 2.2.2.17), the number allowed is 0...1 (optional). |  | Protocol | Client | Normative | Unverified
MS-ASCMD_R1699 | 2.2.3.74 | [In FolderId] Element FolderId in SmartReply command request (section 2.2.2.18), the parent element is Source. |  | Protocol | Client | Normative | Unverified
MS-ASCMD_R1700 | 2.2.3.74 | [In FolderId] None [Element FolderId in SmartReply command request (section 2.2.2.18) has no child element.] |  | Protocol | Client | Normative | Unverified
MS-ASCMD_R1701 | 2.2.3.74 | [In FolderId] Element FolderId in SmartReply command request (section 2.2.2.18), the data type is string. |  | Protocol | Client | Normative | Unverified
MS-ASCMD_R1702 | 2.2.3.74 | [In FolderId] Element FolderId in SmartReply command request (section 2.2.2.18), the number allowed is 0...1 (optional). |  | Protocol | Client | Normative | Unverified
MS-ASCMD_R6589 | 2.2.3.74 | [In FolderId] Protocol version 12.1 does not support this [FolderId] element. |  | Protocol | Client | Normative | Unverified
MS-ASCMD_R6590 | 2.2.3.74 | [In FolderId] Protocol version 14.0 supports this [FolderId] element. |  | Protocol | Client | Normative | Unverified
MS-ASCMD_R6591 | 2.2.3.74 | [In FolderId] Protocol version 14.1 supports this [FolderId] element. |  | Protocol | Client | Normative | Unverified
MS-ASCMD_R6592 | 2.2.3.74 | [In FolderId] Protocol version 16.0 supports this [FolderId] element. |  | Protocol | Client | Normative | Unverified
MS-ASCMD_R6592100801 | 2.2.3.74 | [In FolderId] Protocol version 16.1 supports this [FolderId] element. |  | Protocol | Client | Normative | Unverified
MS-ASCMD_R6593 | 2.2.3.75 | [In Folders] The Folders element is used in the following command requests and responses: GetHierarchy command responses (section 2.2.2.7), Ping command requests and responses (section 2.2.2.12) |  | Protocol | Both | Informative | Unverified
MS-ASCMD_R6594 | 2.2.3.75 | [In Folders] The definition of the Folders element differs according to the context in which it is used. |  | Protocol | Both | Informative | Unverified
MS-ASCMD_R6595 | 2.2.3.75 | [In Folders] For more details, see section 2.2.3.70.1 and section 2.2.3.70.2. |  | Protocol | Both | Informative | Unverified
MS-ASCMD_R6596 | 2.2.3.75.1 | [In Folders(GetHierarchy)] The Folders element is a required element in GetHierarchy command responses that specifies the folders in a mailbox. |  | Protocol | Server | Informative | Unverified
MS-ASCMD_R6597 | 2.2.3.75.1 | [In Folders(GetHierarchy)] The Folders element identifies the body of the HTTP POST as containing a GetHierarchy command (section 2.2.2.7). |  | Protocol | Server | Informative | Unverified
MS-ASCMD_R6598 | 2.2.3.75.1 | [In Folders(GetHierarchy)] It is the top-level element in the XML stream of the GetHierarchy command response. |  | Protocol | Server | Informative | Unverified
MS-ASCMD_R6599 | 2.2.3.75.1 | [In Folders(GetHierarchy)] All elements referenced in this section [2.2.3.70.1] are defined in the FolderHierarchy namespace. |  | Protocol | Server | Informative | Unverified
MS-ASCMD_R6600 | 2.2.3.75.1 | [In Folders(GetHierarchy)] None [Element Folders in GetHierarchy command response (section 2.2.2.7) has no parent element.] |  | Protocol | Server | Normative | Adapter
MS-ASCMD_R6601 | 2.2.3.75.1 | [In Folders(GetHierarchy)] Element Folders in GetHierarchy command response (section 2.2.2.7), the child element is Folder (section 2.2.3.66). |  | Protocol | Server | Normative | Adapter
MS-ASCMD_R6602 | 2.2.3.75.1 | [In Folders(GetHierarchy)] Element Folders in GetHierarchy command response (section 2.2.2.7), the data type is container ([MS-ASDTYPE] section 2.2). |  | Protocol | Server | Normative | Adapter
MS-ASCMD_R6603 | 2.2.3.75.1 | [In Folders(GetHierarchy)] Element Folders in GetHierarchy command response (section 2.2.2.7), the number allowed is 1...1 (required). |  | Protocol | Server | Normative | Adapter
MS-ASCMD_R6604 | 2.2.3.75.1 | [In Folders(GetHierarchy)] Protocol version 12.1 supports this [Folders(GetHierarchy)] element. |  | Protocol | Both | Normative | Unverified
MS-ASCMD_R6605 | 2.2.3.75.1 | [In Folders(GetHierarchy)] Protocol version 14.0 does not support this [Folders(GetHierarchy)] element. |  | Protocol | Both | Normative | Unverified
MS-ASCMD_R6606 | 2.2.3.75.1 | [In Folders(GetHierarchy)] Protocol version 14.1 does not support this [Folders(GetHierarchy)] element. |  | Protocol | Both | Normative | Unverified
MS-ASCMD_R6607 | 2.2.3.75.1 | [In Folders(GetHierarchy)] Protocol version 16.0 does not support this [Folders(GetHierarchy)] element. |  | Protocol | Both | Normative | Unverified
MS-ASCMD_R6607100801 | 2.2.3.75.1 | [In Folders(GetHierarchy)] Protocol version 16.1 does not support this [Folders(GetHierarchy)] element. |  | Protocol | Both | Normative | Unverified
MS-ASCMD_R3094 | 2.2.3.75.2 | [In Folders(Ping)] The Folders element is an optional child element of the Ping element in Ping command requests and responses that contains the Folder element. |  | Protocol | Both | Informative | Unverified
MS-ASCMD_R3095 | 2.2.3.75.2 | [In Folders(Ping)] All elements referenced in this section [2.2.3.70.2] are defined in the Ping namespace. |  | Protocol | Both | Informative | Unverified
MS-ASCMD_R1703 | 2.2.3.75.2 | [In Folders(Ping)] Element Folders in Ping command request (section 2.2.2.12), the parent element is Ping (section 2.2.3.130). |  | Protocol | Client | Normative | Unverified
MS-ASCMD_R1704 | 2.2.3.75.2 | [In Folders(Ping)] Element Folders in Ping command request (section 2.2.2.12), the child element is Folder (section 2.2.3.66). |  | Protocol | Client | Normative | Unverified
MS-ASCMD_R1705 | 2.2.3.75.2 | [In Folders(Ping)] Element Folders in Ping command request (section 2.2.2.12), the data type is container ([MS-ASDTYPE] section 2.2). |  | Protocol | Client | Normative | Unverified
MS-ASCMD_R1706 | 2.2.3.75.2 | [In Folders(Ping)] Element Folders in Ping command request (section 2.2.2.12), the number allowed is 0...1 (optional). |  | Protocol | Client | Normative | Unverified
MS-ASCMD_R1707 | 2.2.3.75.2 | [In Folders(Ping)] Element Folders in Ping command response, the parent element is Ping. |  | Protocol | Server | Normative | Adapter
MS-ASCMD_R1708 | 2.2.3.75.2 | [In Folders(Ping)] Element Folders in Ping command response, the child element is Folder. |  | Protocol | Server | Normative | Adapter
MS-ASCMD_R1709 | 2.2.3.75.2 | [In Folders(Ping)] Element Folders in Ping command response, the data type is container. |  | Protocol | Server | Normative | Adapter
MS-ASCMD_R1710 | 2.2.3.75.2 | [In Folders(Ping)] Element Folders in Ping command response, the number allowed is 0...1 (optional). |  | Protocol | Server | Normative | Adapter
MS-ASCMD_R6608 | 2.2.3.75.2 | [In Folders(Ping)] Protocol version 12.1 supports this [Folders(Ping)] element. |  | Protocol | Both | Normative | Unverified
MS-ASCMD_R6609 | 2.2.3.75.2 | [In Folders(Ping)] Protocol version 14.0 supports this [Folders(Ping)] element. |  | Protocol | Both | Normative | Unverified
MS-ASCMD_R6610 | 2.2.3.75.2 | [In Folders(Ping)] Protocol version 14.1 supports this [Folders(Ping)] element. |  | Protocol | Both | Normative | Unverified
MS-ASCMD_R6611 | 2.2.3.75.2 | [In Folders(Ping)] Protocol version 16.0 supports this [Folders(Ping)] element. |  | Protocol | Both | Normative | Unverified
MS-ASCMD_R6611100801 | 2.2.3.75.2 | [In Folders(Ping)] Protocol version 16.1 supports this [Folders(Ping)] element. |  | Protocol | Both | Normative | Unverified
MS-ASCMD_R3096 | 2.2.3.76 | [In FolderSync] The FolderSync element is a required element in FolderSync command requests and FolderSync command responses that identifies the body of the HTTP POST as containing a FolderSync command (section 2.2.2.4). |  | Protocol | Both | Normative | Adapter
MS-ASCMD_R3097 | 2.2.3.76 | [In FolderSync] It [FolderSync element] is the top-level element in the XML stream. |  | Protocol | Both | Informative | Unverified
MS-ASCMD_R3098 | 2.2.3.76 | [In FolderSync] All elements referenced in this section [2.2.3.71] are defined in the FolderHierarchy namespace. |  | Protocol | Both | Informative | Unverified
MS-ASCMD_R1711 | 2.2.3.76 | [In FolderSync] None [Element FolderSync in FolderSync command request (section 2.2.2.4) has no perent element.] |  | Protocol | Client | Normative | Unverified
MS-ASCMD_R1712 | 2.2.3.76 | [In FolderSync] Element FolderSync in FolderSync command request (section 2.2.2.4), the child element is SyncKey (section 2.2.3.166.2). |  | Protocol | Client | Normative | Unverified
MS-ASCMD_R1713 | 2.2.3.76 | [In FolderSync] Element FolderSync in FolderSync command request (section 2.2.2.4), the data type is container ([MS-ASDTYPE] section 2.2). |  | Protocol | Client | Normative | Unverified
MS-ASCMD_R1714 | 2.2.3.76 | [In FolderSync] Element FolderSync in FolderSync command request (section 2.2.2.4), the number allowed is 1…1 (required). |  | Protocol | Client | Normative | Unverified
MS-ASCMD_R1715 | 2.2.3.76 | [In FolderSync] None [Element FolderSync in FolderSync command response has no parent element.] |  | Protocol | Server | Normative | Adapter
MS-ASCMD_R1716 | 2.2.3.76 | [In FolderSync] Element FolderSync in FolderSync command response, the child elements are SyncKey, Status, (section 2.2.3.164.4), Changes (section 2.2.3.25). |  | Protocol | Server | Normative | Adapter
MS-ASCMD_R1717 | 2.2.3.76 | [In FolderSync] Element FolderSync in FolderSync command response, the data type is container. |  | Protocol | Server | Normative | Adapter
MS-ASCMD_R1718 | 2.2.3.76 | [In FolderSync] Element FolderSync in FolderSync command response, the number allowed is 1…1 (required). |  | Protocol | Server | Normative | Adapter
MS-ASCMD_R6612 | 2.2.3.76 | [In FolderSync] Protocol version 12.1 supports this [FolderSync] element. |  | Protocol | Both | Normative | Unverified
MS-ASCMD_R6613 | 2.2.3.76 | [In FolderSync] Protocol version 14.0 supports this [FolderSync] element. |  | Protocol | Both | Normative | Unverified
MS-ASCMD_R6614 | 2.2.3.76 | [In FolderSync] Protocol version 14.1 supports this [FolderSync] element. |  | Protocol | Both | Normative | Unverified
MS-ASCMD_R6615 | 2.2.3.76 | [In FolderSync] Protocol version 16.0 supports this [FolderSync] element. |  | Protocol | Both | Normative | Unverified
MS-ASCMD_R6615100801 | 2.2.3.76 | [In FolderSync] Protocol version 16.1 supports this [FolderSync] element. |  | Protocol | Both | Normative | Unverified
MS-ASCMD_R3099 | 2.2.3.77 | [In FolderUpdate] The FolderUpdate element is a required element in FolderUpdate command requests and FolderUpdate command responses that identifies the body of the HTTP POST as containing a FolderUpdate command (section 2.2.2.5). |  | Protocol | Both | Normative | Adapter
MS-ASCMD_R3100 | 2.2.3.77 | [In FolderUpdate] It [FolderUpdate element] is the top-level element in the XML stream. |  | Protocol | Both | Informative | Unverified
MS-ASCMD_R3101 | 2.2.3.77 | [In FolderUpdate] All elements referenced in this section [2.2.3.72] are defined in the FolderHierarchy namespace. |  | Protocol | Both | Informative | Unverified
MS-ASCMD_R1719 | 2.2.3.77 | [In FolderUpdate] None [Element FolderUpdate in FolderUpdate command request has no parent element.] |  | Protocol | Client | Normative | Unverified
MS-ASCMD_R1720 | 2.2.3.77 | [In FolderUpdate] Element FolderUpdate in FolderUpdate command request, the child elements are SyncKey (section 2.2.3.166.1), ServerId (section 2.2.3.151.4), ParentId (section 2.2.3.119.3), DisplayName (section 2.2.3.47.2). |  | Protocol | Client | Normative | Unverified
MS-ASCMD_R1721 | 2.2.3.77 | [In FolderUpdate] Element FolderUpdate in FolderUpdate command request, the data type is container ([MS-ASDTYPE] section 2.2). |  | Protocol | Client | Normative | Unverified
MS-ASCMD_R1722 | 2.2.3.77 | [In FolderUpdate] Element FolderUpdate in FolderUpdate command request, the number allowed is 1…1 (required). |  | Protocol | Client | Normative | Unverified
MS-ASCMD_R1723 | 2.2.3.77 | [In FolderUpdate] None [Element FolderUpdate in FolderUpdate command response has no parent element.] |  | Protocol | Server | Normative | Adapter
MS-ASCMD_R1724 | 2.2.3.77 | [In FolderUpdate] Element FolderUpdate in FolderUpdate command response, the child elements are SyncKey, Status (section 2.2.3.162.5). |  | Protocol | Server | Normative | Adapter
MS-ASCMD_R1725 | 2.2.3.77 | [In FolderUpdate] Element FolderUpdate in FolderUpdate command response, the data type is container. |  | Protocol | Server | Normative | Adapter
MS-ASCMD_R1726 | 2.2.3.77 | [In FolderUpdate] Element FolderUpdate in FolderUpdate command response, the number allowed is 1…1 (required). |  | Protocol | Server | Normative | Adapter
MS-ASCMD_R3102 | 2.2.3.77 | [In FolderUpdate] Including the Status element in a FolderUpdate request results in a Status element value of 10 being returned in the response. |  | Protocol | Server | Normative | Test Case
MS-ASCMD_R6616 | 2.2.3.77 | [In FolderUpdate] Protocol version 12.1 supports this [FolderUpdate] element. |  | Protocol | Both | Normative | Unverified
MS-ASCMD_R6617 | 2.2.3.77 | [In FolderUpdate] Protocol version 14.0 supports this [FolderUpdate] element. |  | Protocol | Both | Normative | Unverified
MS-ASCMD_R6618 | 2.2.3.77 | [In FolderUpdate] Protocol version 14.1 supports this [FolderUpdate] element. |  | Protocol | Both | Normative | Unverified
MS-ASCMD_R6619 | 2.2.3.77 | [In FolderUpdate] Protocol version 16.0 supports this [FolderUpdate] element. |  | Protocol | Both | Normative | Unverified
MS-ASCMD_R6619100801 | 2.2.3.77 | [In FolderUpdate] Protocol version 16.1 supports this [FolderUpdate] element. |  | Protocol | Both | Normative | Unverified
MS-ASCMD_R6620 | 2.2.3.78 | [In Forwardee] The Forwardee element is a required child element of the Forwardees element in SmartForward command requests that specifies a recipient of a fowarded meeting invitation. |  | Protocol | Client | Normative | Unverified
MS-ASCMD_R6621 | 2.2.3.78 | [In Forwardee] All elements referenced in this section [2.2.3.73] are defined in the ComposeMail namespace. |  | Protocol | Client | Informative | Unverified
MS-ASCMD_R6622 | 2.2.3.78 | [In Forwardee] Element Forwardee in SmartForward command request (section 2.2.2.18), the parent element is Forwardees (section 2.2.3.76). |  | Protocol | Client | Normative | Unverified
MS-ASCMD_R6623 | 2.2.3.78 | [In Forwardee] Element Forwardee in SmartForward command request (section 2.2.2.18), the child elements are ForwardeeEmail (section 2.2.3.74), ForwardeeName (section 2.2.3.75). |  | Protocol | Client | Normative | Unverified
MS-ASCMD_R6624 | 2.2.3.78 | [In Forwardee] Element Forwardee in SmartForward command request (section 2.2.2.18), the data type is container ([MS-ASDTYPE] section 2.2). |  | Protocol | Client | Normative | Unverified
MS-ASCMD_R6625 | 2.2.3.78 | [In Forwardee] Element Forwardee in SmartForward command request (section 2.2.2.18), the number allowed is 1…N (required). |  | Protocol | Client | Normative | Unverified
MS-ASCMD_R66250801 | 2.2.3.78 | [In Forwardee] Element Forwardee in Sync command response (section 2.2.1.21), the parent element is Forwardees (section 2.2.3.79). |  | Protocol | Server | Normative | Adapter
MS-ASCMD_R66250802 | 2.2.3.78 | [In Forwardee] Element Forwardee in Sync command response (section 2.2.1.21), the child elements are ForwardeeEmail (section 2.2.3.53), ForwardeeName (section 2.2.3.120.3). |  | Protocol | Server | Normative | Adapter
MS-ASCMD_R66250803 | 2.2.3.78 | [In Forwardee] Element Forwardee in Sync command response (section 2.2.1.21), the data type is container ([MS-ASDTYPE] section 2.2). |  | Protocol | Server | Normative | Adapter
MS-ASCMD_R66250804 | 2.2.3.78 | [In Forwardee] Element Forwardee in Sync command response (section 2.2.1.21), the number allowed is 1…N (required). |  | Protocol | Server | Normative | Adapter
MS-ASCMD_R6626 | 2.2.3.78 | [In Forwardee] Protocol version 12.1 does not support this [Forwardee] element. |  | Protocol | Client | Normative | Unverified
MS-ASCMD_R6627 | 2.2.3.78 | [In Forwardee] Protocol version 14.0 does not support this [Forwardee] element. |  | Protocol | Client | Normative | Unverified
MS-ASCMD_R6628 | 2.2.3.78 | [In Forwardee] Protocol version 14.1 does not support this [Forwardee] element. |  | Protocol | Client | Normative | Unverified
MS-ASCMD_R6629 | 2.2.3.78 | [In Forwardee] Protocol version 16.0 supports this [Forwardee] element. |  | Protocol | Client | Normative | Unverified
MS-ASCMD_R6629100801 | 2.2.3.78 | [In Forwardee] Protocol version 16.1 supports this [Forwardee] element. |  | Protocol | Client | Normative | Unverified
MS-ASCMD_R6650 | 2.2.3.79 | [In Forwardees] The Forwardees element is an optional child element of the SmartForward element in SmartForward command requests and the MeetingRequest element in Sync command responses that specifies the recipients of a forwarded meeting invitation. |  | Protocol | Client | Normative | Unverified
MS-ASCMD_R6651 | 2.2.3.79 | [In Forwardees] Elements referenced in this section are defined in the ComposeMail namespace, except where otherwise indicated by the presence of a namespace prefix (as defined in section 2.2.4). |  | Protocol | Client | Informative | Unverified
MS-ASCMD_R6652 | 2.2.3.79 | [In Forwardees] Element Forwardees in SmartForward command request (section 2.2.2.18), the parent element is SmartForward (section 2.2.3.159). |  | Protocol | Client | Normative | Unverified
MS-ASCMD_R6653 | 2.2.3.79 | [In Forwardee] Element Forwardees in SmartForward command request (section 2.2.2.18), the child elements is Forwardee (section 2.2.3.73). |  | Protocol | Client | Normative | Unverified
MS-ASCMD_R6654 | 2.2.3.79 | [In Forwardees] Element Forwardees in SmartForward command request (section 2.2.2.18), the data type is container ([MS-ASDTYPE] section 2.2). |  | Protocol | Client | Normative | Unverified
MS-ASCMD_R6655 | 2.2.3.79 | [In Forwardees] Element Forwardees in SmartForward command request (section 2.2.2.18), the number allowed is 0…1 (optional). |  | Protocol | Client | Normative | Unverified
MS-ASCMD_R66550801 | 2.2.3.79 | [In Forwardees] Element Forwardees in Sync command response (section 2.2.1.21), the parent element is MeetingRequest ([MS-ASEMAIL] section 2.2.2.48). |  | Protocol | Server | Normative | Adapter
MS-ASCMD_R66550802 | 2.2.3.79 | [In Forwardees] None [Element Forwardees in Sync command response (section 2.2.1.21) has no child element.] |  | Protocol | Server | Normative | Adapter
MS-ASCMD_R66550803 | 2.2.3.79 | [In Forwardees] Element Forwardees in Sync command response (section 2.2.1.21), the data type is container ([MS-ASDTYPE] section 2.2) |  | Protocol | Server | Normative | Adapter
MS-ASCMD_R66550804 | 2.2.3.79 | [In Forwardees] Element Forwardees in Sync command response (section 2.2.1.21), the number allowed is 0...1 (optional). |  | Protocol | Server | Normative | Adapter
MS-ASCMD_R6656 | 2.2.3.79 | [In Forwardees] Protocol version 12.1 does not support this [Forwardees] element. |  | Protocol | Client | Normative | Unverified
MS-ASCMD_R6657 | 2.2.3.79 | [In Forwardees] Protocol version 14.0 does not support this [Forwardees] element. |  | Protocol | Client | Normative | Unverified
MS-ASCMD_R6658 | 2.2.3.79 | [In Forwardees] Protocol version 14.1 does not support this [Forwardees] element. |  | Protocol | Client | Normative | Unverified
MS-ASCMD_R6659 | 2.2.3.79 | [In Forwardees] Protocol version 16.0 supports this [Forwardees] element. |  | Protocol | Client | Normative | Unverified
MS-ASCMD_R6659100801 | 2.2.3.79 | [In Forwardees] Protocol version 16.1 supports this [Forwardees] element. |  | Protocol | Client | Normative | Unverified
MS-ASCMD_R6659100901 | 2.2.3.80 | [In FreeText] The FreeText element is used in the following command requests and responses: § Find command requests (section 2.2.1.2) § Search command requests and responses (section 2.2.1.16) |  | Protocol | Client | Informative | Unverified
MS-ASCMD_R6659100902 | 2.2.3.80 | [In FreeText] The definition of the FreeText element differs according to the context in which it is used. |  | Protocol | Client | Informative | Unverified
MS-ASCMD_R6659100903 | 2.2.3.80 | [In FreeText] For more details, see section 2.2.3.80.1 and section 2.2.3.80.2. |  | Protocol | Client | Informative | Unverified
MS-ASCMD_R6659100904 | 2.2.3.80.1 | [In FreeText (Find)] The FreeText element is an optional child element of the Query element in Find command requests that specifies a Keyword Query Language (KQL) string value that defines the search criteria. |  | Protocol | Client | Informative | Unverified
MS-ASCMD_R6659100905 | 2.2.3.80.1 | [In FreeText (Find)] All elements referenced in this section are defined in the Find namespace. |  | Protocol | Client | Informative | Unverified
MS-ASCMD_R6659100906 | 2.2.3.80.1 | [In FreeText (Find)] Element FreeText in Find command request (section 2.2.1.2), the parent element is Query (section 2.2.3.142.1). |  | Protocol | Client | Normative | Unverified
MS-ASCMD_R6659100907 | 2.2.3.80.1 | [In FreeText (Find)] None [Element FreeText in Find command request (section 2.2.1.2) has no child element.] |  | Protocol | Client | Normative | Unverified
MS-ASCMD_R6659100908 | 2.2.3.80.1 | [In FreeText (Find)] Element FreeText in Find command request (section 2.2.1.2), the data type is string ([MS-ASDTYPE] section 2.7). |  | Protocol | Client | Normative | Unverified
MS-ASCMD_R6659100909 | 2.2.3.80.1 | [In FreeText (Find)] Element FreeText in Find command request (section 2.2.1.2), the number allowed is 1...1 (required). |  | Protocol | Client | Normative | Unverified
MS-ASCMD_R6659100910 | 2.2.3.80.1 | [In FreeText (Find)] Property restrictions are search predicates such as "from:", "to:", "subject:", etc. that can be used to search against specific keywords. |  | Protocol | Client | Informative | Unverified
MS-ASCMD_R6659100911 | 2.2.3.80.1 | [In FreeText (Find)] For a detailed list of all supported property restrictions, see Advanced Query Search. |  | Protocol | Client | Informative | Unverified
MS-ASCMD_R6659100912 | 2.2.3.80.1 | [In FreeText (Find)] For details on the syntax to construct the property restriction search, see [MS-KQL]. |  | Protocol | Client | Informative | Unverified
MS-ASCMD_R6659100913 | 2.2.3.80.1 | [In FreeText (Find)] If no property restriction is provided, the basic keyword query is executed against all indexed properties. |  | Protocol | Client | Informative | Unverified
MS-ASCMD_R6659100914 | 2.2.3.80.1 | [In FreeText (Find)] Protocol version 12.1 does not support this [FreeText] element. |  | Protocol | Both | Normative | Unverified
MS-ASCMD_R6659100915 | 2.2.3.80.1 | [In FreeText (Find)] Protocol version 14.0 does not support this [FreeText] element. |  | Protocol | Both | Normative | Unverified
MS-ASCMD_R6659100916 | 2.2.3.80.1 | [In FreeText (Find)] Protocol version 14.1 does not support this [FreeText] element. |  | Protocol | Both | Normative | Unverified
MS-ASCMD_R6659100917 | 2.2.3.80.1 | [In FreeText (Find)] Protocol version 16.0 does not support this [FreeText] element. |  | Protocol | Both | Normative | Unverified
MS-ASCMD_R6659100918 | 2.2.3.80.1 | [In FreeText (Find)] Protocol version 16. 1 supports this [FreeText] element. |  | Protocol | Both | Normative | Unverified
MS-ASCMD_R3103 | 2.2.3.80.2 | [In FreeText (Search)] The FreeText element is an optional child element of the And element in Search command requests that specifies a string value for which to search. |  | Protocol | Client | Informative | Unverified
MS-ASCMD_R3104 | 2.2.3.80.2 | [In FreeText (Search)] All elements referenced in this section [2.2.3.77] are defined in the Search namespace. |  | Protocol | Client | Informative | Unverified
MS-ASCMD_R1727 | 2.2.3.80.2 | [In FreeText (Search)] Element FreeText in Search command request (section 2.2.2.15), the parent element is And (section 2.2.3.10). |  | Protocol | Client | Normative | Unverified
MS-ASCMD_R1728 | 2.2.3.80.2 | [In FreeText (Search)] None [Element FreeText in Search command request (section 2.2.2.15) has no child element.] |  | Protocol | Client | Normative | Unverified
MS-ASCMD_R1729 | 2.2.3.80.2 | [In FreeText (Search)] Element FreeText in Search command request (section 2.2.2.15), the data type is string ([MS-ASDTYPE] section 2.7). |  | Protocol | Client | Normative | Unverified
MS-ASCMD_R1730 | 2.2.3.80.2 | [In FreeText (Search)] Element FreeText in Search command request (section 2.2.2.15), the number allowed is 0...1 (optional). |  | Protocol | Client | Normative | Unverified
MS-ASCMD_R3105 | 2.2.3.80.2 | [In FreeText (Search)] If the FreeText element is included as a child element of any element other than the And element, the server responds with a Status element (section 2.2.3.167.12) value of 8 (SearchTooComplex). |  | Protocol | Both | Normative | Test Case
MS-ASCMD_R6660 | 2.2.3.80.2 | [In FreeText (Search)] Protocol version 12.1 supports this [FreeText] element. |  | Protocol | Both | Normative | Unverified
MS-ASCMD_R6661 | 2.2.3.80.2 | [In FreeText (Search)] Protocol version 14.0 supports this [FreeText] element. |  | Protocol | Both | Normative | Unverified
MS-ASCMD_R6662 | 2.2.3.80.2 | [In FreeText (Search)] Protocol version 14.1 supports this [FreeText] element. |  | Protocol | Both | Normative | Unverified
MS-ASCMD_R6663 | 2.2.3.80.2 | [In FreeText (Search)] Protocol version 16.0 supports this [FreeText] element. |  | Protocol | Both | Normative | Unverified
MS-ASCMD_R6663100901 | 2.2.3.80.2 | [In FreeText (Search)] Protocol version 16.1 supports this [FreeText] element. |  | Protocol | Both | Normative | Unverified
MS-ASCMD_R3106 | 2.2.3.81 | [In FriendlyName] The FriendlyName element is an optional child element of the Set element in Settings command requests that specifies a name that MUST uniquely describe the client device. |  | Protocol | Client | Normative | Unverified
MS-ASCMD_R3107 | 2.2.3.81 | [In FriendlyName] All elements referenced in this section [2.2.3.78] are defined in the Settings namespace. |  | Protocol | Client | Informative | Unverified
MS-ASCMD_R1731 | 2.2.3.81 | [In FriendlyName] Element FriendlyName in Settings command DeviceInformation request (section 2.2.2.17), the parent element is Set (section 2.2.3.157). |  | Protocol | Client | Normative | Unverified
MS-ASCMD_R1732 | 2.2.3.81 | [In FriendlyName] None [Element FriendlyName in Settings command DeviceInformation request (section 2.2.2.17) has no child element.] |  | Protocol | Client | Normative | Unverified
MS-ASCMD_R1733 | 2.2.3.81 | [In FriendlyName] Element FriendlyName in Settings command DeviceInformation request (section 2.2.2.17), the data type is string ([MS-ASDTYPE] section 2.7). |  | Protocol | Client | Normative | Unverified
MS-ASCMD_R1734 | 2.2.3.81 | [In FriendlyName] Element FriendlyName in Settings command DeviceInformation request (section 2.2.2.17), the number allowed is 0...1 (optional). |  | Protocol | Client | Normative | Unverified
MS-ASCMD_R3108 | 2.2.3.81 | [In FriendlyName] The friendly name of the device is a string that is meaningful to the user. |  | Protocol | Client | Informative | Unverified
MS-ASCMD_R3109 | 2.2.3.81 | [In FriendlyName] The server does not validate this [FriendlyName element] value. |  | Protocol | Server | Informative | Unverified
MS-ASCMD_R3110 | 2.2.3.81 | [In FriendlyName] The FriendlyName element value can be up to 1024 characters in length. |  | Protocol | Client | Normative | Unverified
MS-ASCMD_R3111 | 2.2.3.81 | [In FriendlyName] The friendly name of the device is specified during partnership creation if the user creates a desktop-device partnership with a desktop. |  | Protocol | Client | Normative | Unverified
MS-ASCMD_R3112 | 2.2.3.81 | [In FriendlyName] For more information about creating a desktop-device partnership, see [MSDN-ADDP]. |  | Protocol | Client | Informative | Unverified
MS-ASCMD_R6664 | 2.2.3.81 | [In FriendlyName] Protocol version 12.1 supports this [FriendlyName] element. |  | Protocol | Both | Normative | Unverified
MS-ASCMD_R6665 | 2.2.3.81 | [In FriendlyName] Protocol version 14.0 supports this [FriendlyName] element. |  | Protocol | Both | Normative | Unverified
MS-ASCMD_R6666 | 2.2.3.81 | [In FriendlyName] Protocol version 14.1 supports this [FriendlyName] element. |  | Protocol | Both | Normative | Unverified
MS-ASCMD_R6667 | 2.2.3.81 | [In FriendlyName] Protocol version 16.0 supports this [FriendlyName] element. |  | Protocol | Both | Normative | Unverified
MS-ASCMD_R6667100901 | 2.2.3.81 | [In FriendlyName] Protocol version 16.1 supports this [FriendlyName] element. |  | Protocol | Both | Normative | Unverified
MS-ASCMD_R6667100902 | 2.2.3.82 | [In GALSearchCriterion] The GALSearchCriterion element is an optional child element of the ExecuteSearch element in Find command requests that contains the criterion for a GAL search. |  | Protocol | Client | Informative | Unverified
MS-ASCMD_R6667100903 | 2.2.3.82 | [In GALSearchCriterion] All elements referenced in this section are defined in the Find namespace. |  | Protocol | Client | Informative | Unverified
MS-ASCMD_R6667100904 | 2.2.3.82 | [In GALSearchCriterion] Element GALSearchCriterion in Find command request (section 2.2.1.2), the parent element is ExecuteSearch (section 2.2.3.66). |  | Protocol | Client | Normative | Unverified
MS-ASCMD_R6667100905 | 2.2.3.82 | [In GALSearchCriterion] Element GALSearchCriterion in Find command request (section 2.2.1.2) has Query (section 2.2.3.142.1) Options (section 2.2.3.125.1) child element.] |  | Protocol | Client | Normative | Unverified
MS-ASCMD_R6667100906 | 2.2.3.82 | [In GALSearchCriterion] Element GALSearchCriterion in Find command request (section 2.2.1.2), the data type is string ([MS-ASDTYPE] section 2.7). |  | Protocol | Client | Normative | Unverified
MS-ASCMD_R6667100907 | 2.2.3.82 | [In GALSearchCriterion] Element GALSearchCriterion in Find command request (section 2.2.1.2), the number allowed is 0…1 (optional). |  | Protocol | Client | Normative | Unverified
MS-ASCMD_R6667100908 | 2.2.3.82 | [In GALSearchCriterion Protocol version 12.1 does not support this [GALSearchCriterion] element. |  | Protocol | Client | Normative | Unverified
MS-ASCMD_R6667100909 | 2.2.3.82 | [In GALSearchCriterion] Protocol version 14.0 does not support this [GALSearchCriterion] element. |  | Protocol | Client | Normative | Unverified
MS-ASCMD_R6667100910 | 2.2.3.82 | [In GALSearchCriterion] Protocol version 14.1 does not support this [GALSearchCriterion] element. |  | Protocol | Client | Normative | Unverified
MS-ASCMD_R6667100911 | 2.2.3.82 | [In GALSearchCriterion] Protocol version 16.0 does not support this [GALSearchCriterion] element. |  | Protocol | Client | Normative | Unverified
MS-ASCMD_R6667100912 | 2.2.3.82 | [In GALSearchCriterion] Protocol version 16.1 supports this [GALSearchCriterion] element. |  | Protocol | Client | Normative | Unverified
MS-ASCMD_R3113 | 2.2.3.83 | [In Get] The Get element is a required child element of the RightsManagementInformation element in Settings command RightsManagementInformation requests and responses. |  | Protocol | Both | Normative | Adapter
MS-ASCMD_R5853 | 2.2.3.83 | [In Get] The Get element is an optional child element of the Oof element in Settings command Oof requests and responses. |  | Protocol | Both | Informative | Unverified
MS-ASCMD_R5854 | 2.2.3.83 | [In Get] The Get element is a required child element of the UserInformation element in Settings command UserInformation requests and responses. |  | Protocol | Both | Normative | Adapter
MS-ASCMD_R3114 | 2.2.3.83 | [In Get] In requests, the Get element enables the client to retrieve rights management information settings, OOF settings, or user information settings from the server. |  | Protocol | Client | Informative | Unverified
MS-ASCMD_R3115 | 2.2.3.83 | [In Get] In responses, the Get element contains rights management information settings, OOF information, or user information settings retrieved from the server. |  | Protocol | Server | Informative | Unverified
MS-ASCMD_R3116 | 2.2.3.83 | [In Get] Elements referenced in this section [2.2.3.79] are defined in the Settings namespace, except where otherwise indicated by the presence of a namespace prefix (as defined in section 2.2.1). |  | Protocol | Both | Informative | Unverified
MS-ASCMD_R1735 | 2.2.3.83 | [In Get] Element Get in Settings command RightsManagementInformation request (section 2.2.2.17), the parent lement is RightsManagementInformation (section 2.2.3.147). |  | Protocol | Client | Normative | Unverified
MS-ASCMD_R1736 | 2.2.3.83 | [In Get] None [Element Get in Settings command RightsManagementInformation request (section 2.2.2.17) has no child element .] |  | Protocol | Client | Normative | Unverified
MS-ASCMD_R1737 | 2.2.3.83 | [In Get] None [Element Get in Settings command RightsManagementInformation request (section 2.2.2.17) has no data type.] |  | Protocol | Client | Normative | Unverified
MS-ASCMD_R1738 | 2.2.3.83 | [In Get] Element Get in Settings command RightsManagementInformation request (section 2.2.2.17), the number allowed is 1…1 (required). |  | Protocol | Client | Normative | Unverified
MS-ASCMD_R1739 | 2.2.3.83 | [In Get] Element Get in Settings command RightsManagementInformation response, the parent element is RightsManagementInformation. |  | Protocol | Server | Normative | Adapter
MS-ASCMD_R1740 | 2.2.3.83 | [In Get] Element Get in Settings command RightsManagementInformation response, the child element is rm:RightsManagementTemplates ([MS-ASRM] section 2.2.2.17). |  | Protocol | Server | Normative | Adapter
MS-ASCMD_R1741 | 2.2.3.83 | [In Get] Element Get in Settings command RightsManagementInformation response, the data type is container ([MS-ASDTYPE] section 2.2). |  | Protocol | Server | Normative | Adapter
MS-ASCMD_R1742 | 2.2.3.83 | [In Get] Element Get in Settings command RightsManagementInformation response, the number allowed is 1…1 (required). |  | Protocol | Server | Normative | Adapter
MS-ASCMD_R1743 | 2.2.3.83 | [In Get] Element Get in Settings command Oof request, the parent element is Oof (section 2.2.3.116). |  | Protocol | Client | Normative | Unverified
MS-ASCMD_R1744 | 2.2.3.83 | [In Get] Element Get in Settings command Oof request, the child element is BodyType (section 2.2.3.17). |  | Protocol | Client | Normative | Unverified
MS-ASCMD_R1745 | 2.2.3.83 | [In Get] Element Get in Settings command Oof request, the data type is container. |  | Protocol | Client | Normative | Unverified
MS-ASCMD_R1746 | 2.2.3.83 | [In Get] Element Get in Settings command Oof request, the number allowed is 0…1 (optional). |  | Protocol | Client | Normative | Unverified
MS-ASCMD_R1747 | 2.2.3.83 | [In Get] Element Get in Settings command Oof response, the parent element is Oof. |  | Protocol | Server | Normative | Adapter
MS-ASCMD_R1748 | 2.2.3.83 | [In Get] Element Get in Settings command Oof response, the child elements are OofState (section 2.2.3.118), StartTime (section 2.2.3.166.2), EndTime (section 2.2.3.58.2), OofMessage (section 2.2.3.117). |  | Protocol | Server | Normative | Adapter
MS-ASCMD_R1749 | 2.2.3.83 | [In Get] Element Get in Settings command Oof response, the data type is container. |  | Protocol | Server | Normative | Adapter
MS-ASCMD_R1750 | 2.2.3.83 | [In Get] Element Get in Settings command Oof response, the number allowed is 0...1 (optional). |  | Protocol | Server | Normative | Adapter
MS-ASCMD_R1751 | 2.2.3.83 | [In Get] Element Get in Settings command UserInformation request, the parent element is UserInformation (section 2.2.3.182). |  | Protocol | Client | Normative | Unverified
MS-ASCMD_R1752 | 2.2.3.83 | [In Get] None [Element Get in Settings command UserInformation request has no child element.] |  | Protocol | Client | Normative | Unverified
MS-ASCMD_R1753 | 2.2.3.83 | [In Get] None [Element Get in Settings command UserInformation request has no data type.] |  | Protocol | Client | Normative | Unverified
MS-ASCMD_R1754 | 2.2.3.83 | [In Get] Element Get in Settings command UserInformation request, the number allowed is 1…1 (required). |  | Protocol | Client | Normative | Unverified
MS-ASCMD_R1755 | 2.2.3.83 | [In Get] Element Get in Settings command UserInformation response, the parent element is UserInformation. |  | Protocol | Server | Normative | Adapter
MS-ASCMD_R1756 | 2.2.3.83 | [In Get] Element Get in Settings command UserInformation response, the child elements are EmailAddresses (section 2.2.3.54), Accounts (section 2.2.3.5). |  | Protocol | Server | Normative | Unverified
MS-ASCMD_R1758 | 2.2.3.83 | [In Get] Element Get in Settings command UserInformation response, the data type is container. |  | Protocol | Server | Normative | Adapter
MS-ASCMD_R1759 | 2.2.3.83 | [In Get] Element Get in Settings command UserInformation response, the number allowed is 1…1 (required). |  | Protocol | Server | Normative | Adapter
MS-ASCMD_R3117 | 2.2.3.83 | [In Get] In a Settings command Oof request, the client specifies the body type (BodyType element) to be retrieved and the server will return all OOF settings and messages for that body type. |  | Protocol | Both | Informative | Unverified
MS-ASCMD_R6668 | 2.2.3.83 | [In Get] Protocol version 12.1 supports this [Get] element [as] child of Oof, UserInformation. |  | Protocol | Both | Normative | Unverified
MS-ASCMD_R6669 | 2.2.3.83 | [In Get] Protocol version 14.0 supports this [Get] element [as] child of Oof, UserInformation. |  | Protocol | Both | Normative | Unverified
MS-ASCMD_R6670 | 2.2.3.83 | [In Get] Protocol version 14.1 supports this [Get] element. |  | Protocol | Both | Normative | Unverified
MS-ASCMD_R6671 | 2.2.3.83 | [In Get] Protocol version 16.0 supports this [Get] element. |  | Protocol | Both | Normative | Unverified
MS-ASCMD_R6671100901 | 2.2.3.83 | [In Get] Protocol version 16.1 supports this [Get] element. |  | Protocol | Both | Normative | Unverified
MS-ASCMD_R6672 | 2.2.3.83 | [In Get] The EmailAddresses element is supported as a child element of the Get element only when the protocol version 12.0, 12.1 or 14.0 is used. |  | Protocol | Both | Normative | Unverified
MS-ASCMD_R6673 | 2.2.3.83 | [In Get] The RightsManagementInformation element is supported as a parent element of the Get element only when the protocol version 14.1 or 16.0 is used. |  | Protocol | Both | Normative | Unverified
MS-ASCMD_R3118 | 2.2.3.84 | [In GetChanges] The GetChanges element is an optional child element of the Collection element in Sync command requests that requests that the server include in its response any pending changes to the collection that is specified by the ServerId element (section 2.2.3.151.6). |  | Protocol | Both | Informative | Unverified
MS-ASCMD_R3119 | 2.2.3.84 | [In GetChanges] If there have been changes since the last synchronization, the server response includes a Commands element (section 2.2.3.32) that contains additions, deletions, and changes. |  | Protocol | Both | Normative | Test Case
MS-ASCMD_R3120 | 2.2.3.84 | [In GetChanges] All elements referenced in this section [2.2.3.80] are defined in the AirSync namespace. |  | Protocol | Client | Informative | Unverified
MS-ASCMD_R1760 | 2.2.3.84 | [In GetChanges] Element GetChanges in Sync command request (section 2.2.2.20), the parent element is Collection (section 2.2.3.29.2). |  | Protocol | Client | Normative | Unverified
MS-ASCMD_R1761 | 2.2.3.84 | [In GetChanges] None [Element GetChanges in Sync command request (section 2.2.2.20) has no child element.] |  | Protocol | Client | Normative | Unverified
MS-ASCMD_R1762 | 2.2.3.84 | [In GetChanges] Element GetChanges in Sync command request (section 2.2.2.20), the data type is boolean ([MS-ASDTYPE] section 2.1). |  | Protocol | Client | Normative | Unverified
MS-ASCMD_R1763 | 2.2.3.84 | [In GetChanges] Element GetChanges in Sync command request (section 2.2.2.20), the number allowed is 0...1 (optional). |  | Protocol | Client | Normative | Unverified
MS-ASCMD_R3124 | 2.2.3.84 | [In GetChanges] The GetChanges element appears only in requests to the server from the client. |  | Protocol | Client | Informative | Unverified
MS-ASCMD_R3125 | 2.2.3.84 | [In GetChanges] If the client does not want the server changes returned, the request MUST include the GetChanges element with a value of 0 (FALSE). |  | Protocol | Both | Normative | Test Case
MS-ASCMD_R3126 | 2.2.3.84 | [In GetChanges] A value of 1 (TRUE) indicates that the client wants the server changes to be returned. |  | Protocol | Both | Normative | Test Case
MS-ASCMD_R3127 | 2.2.3.84 | [In GetChanges] A value of 1 (TRUE) is assumed when the GetChanges element is empty. |  | Protocol | Server | Normative | Test Case
MS-ASCMD_R5554 | 2.2.3.84 | [In GetChanges] When the GetChanges element is not present in the request, the behavior depends on the value of the SyncKey element, as specified in section 2.2.3.166.4. |  | Protocol | Client | Informative | Unverified
MS-ASCMD_R5555 | 2.2.3.84 | [In GetChanges] If the SyncKey element has a value of 0, then the request is handled as if the GetChanges element were set to 0 (FALSE). |  | Protocol | Server | Normative | Test Case
MS-ASCMD_R5556 | 2.2.3.84 | [In GetChanges] If the SyncKey element has a non-zero value, then the request is handled as if the GetChanges element were set to 1 (TRUE). |  | Protocol | Server | Normative | Test Case
MS-ASCMD_R3128 | 2.2.3.84 | [In GetChanges] A Status element (section 2.2.3.167.16) value of 4 is returned if the GetChanges element is present and empty [or set to 1 (TRUE)] when the SyncKey element value is 0 (zero). |  | Protocol | Server | Normative | Test Case
MS-ASCMD_R5838 | 2.2.3.84 | [In GetChanges] A Status element (section 2.2.3.167.16) value of 4 is returned if the GetChanges element is [present and empty or] set to 1 (TRUE) when the SyncKey element value is 0 (zero). |  | Protocol | Server | Normative | Test Case
MS-ASCMD_R3129 | 2.2.3.84 | [In GetChanges] No error is returned if the GetChanges element is absent [or set to 0 (FALSE)] when the SyncKey value is 0 (zero). |  | Protocol | Server | Normative | Test Case
MS-ASCMD_R5839 | 2.2.3.84 | [In GetChanges] No error is returned if the GetChanges element is [absent or] set to 0 (FALSE) when the SyncKey value is 0 (zero). |  | Protocol | Server | Normative | Test Case
MS-ASCMD_R6674 | 2.2.3.84 | [In GetChanges] Protocol version 12.1 supports this [GetChanges] element. |  | Protocol | Both | Normative | Unverified
MS-ASCMD_R6675 | 2.2.3.84 | [In GetChanges] Protocol version 14.0 supports this [GetChanges] element. |  | Protocol | Both | Normative | Unverified
MS-ASCMD_R6676 | 2.2.3.84 | [In GetChanges] Protocol version 14.1 supports this [GetChanges] element. |  | Protocol | Both | Normative | Unverified
MS-ASCMD_R6677 | 2.2.3.84 | [In GetChanges] Protocol version 16.0 supports this [GetChanges] element. |  | Protocol | Both | Normative | Unverified
MS-ASCMD_R6677100901 | 2.2.3.84 | [In GetChanges] Protocol version 16.1 supports this [GetChanges] element. |  | Protocol | Both | Normative | Unverified
MS-ASCMD_R3130 | 2.2.3.85 | [In GetItemEstimate] The GetItemEstimate element is a required element in GetItemEstimate command requests and GetItemEstimate command responses that identifies the body of the HTTP POST as containing a GetItemEstimate command (section 2.2.2.7). |  | Protocol | Both | Normative | Adapter
MS-ASCMD_R3131 | 2.2.3.85 | [In GetItemEstimate] It [GetItemEstimate element] is the top-level element in the XML stream. |  | Protocol | Both | Informative | Unverified
MS-ASCMD_R3132 | 2.2.3.85 | [In GetItemEstimate] All elements referenced in this section [2.2.3.77] are defined in the GetItemEstimate namespace. |  | Protocol | Both | Informative | Unverified
MS-ASCMD_R1764 | 2.2.3.85 | [In GetItemEstimate] None [Element GetItemEstimate in GetItemEstimate command request has no parent element.] |  | Protocol | Client | Normative | Unverified
MS-ASCMD_R1765 | 2.2.3.85 | [In GetItemEstimate] Element GetItemEstimate in GetItemEstimate command request, the child element is Collections (section 2.2.3.31.1). |  | Protocol | Client | Normative | Unverified
MS-ASCMD_R1766 | 2.2.3.85 | [In GetItemEstimate] Element GetItemEstimate in GetItemEstimate command request, the data type is container ([MS-ASDTYPE] section 2.2). |  | Protocol | Client | Normative | Unverified
MS-ASCMD_R1767 | 2.2.3.85 | [In GetItemEstimate]Element GetItemEstimate in GetItemEstimate command request, the number allowed is 1…1 (required). |  | Protocol | Client | Normative | Unverified
MS-ASCMD_R1768 | 2.2.3.85 | [In GetItemEstimate] None [Element GetItemEstimate in GetItemEstimate command response has no parent element .] |  | Protocol | Server | Normative | Adapter
MS-ASCMD_R1769 | 2.2.3.85 | [In GetItemEstimate] Element GetItemEstimate in GetItemEstimate command response, the child element is Response (section 2.2.3.144.2). |  | Protocol | Server | Normative | Adapter
MS-ASCMD_R1770 | 2.2.3.85 | [In GetItemEstimate] Element GetItemEstimate in GetItemEstimate command response, the data type is container. |  | Protocol | Server | Normative | Adapter
MS-ASCMD_R1771 | 2.2.3.85 | [In GetItemEstimate] Element GetItemEstimate in GetItemEstimate command response, the number allowed is 1…1 (required). |  | Protocol | Server | Normative | Adapter
MS-ASCMD_R6678 | 2.2.3.85 | [In GetItemEstimate] Protocol version 12.1 supports this [GetItemEstimate] element. |  | Protocol | Both | Normative | Unverified
MS-ASCMD_R6679 | 2.2.3.85 | [In GetItemEstimate] Protocol version 14.0 supports this [GetItemEstimate] element. |  | Protocol | Both | Normative | Unverified
MS-ASCMD_R6680 | 2.2.3.85 | [In GetItemEstimate] Protocol version 14.1 supports this [GetItemEstimate] element. |  | Protocol | Both | Normative | Unverified
MS-ASCMD_R6681 | 2.2.3.85 | [In GetItemEstimate] Protocol version 16.0 supports this [GetItemEstimate] element. |  | Protocol | Both | Normative | Unverified
MS-ASCMD_R6681100901 | 2.2.3.85 | [In GetItemEstimate] Protocol version 16.1 supports this [GetItemEstimate] element. |  | Protocol | Both | Normative | Unverified
MS-ASCMD_R3133 | 2.2.3.86 | [In GreaterThan] The GreaterThan element is an optional child element of the And element in Search command requests that contains elements that specify a property and a value that are compared for a "greater than" condition during a search. |  | Protocol | Client | Informative | Unverified
MS-ASCMD_R3134 | 2.2.3.86 | [In GreaterThan] Elements referenced in this section [2.2.3.78] are defined in the Search namespace, except where otherwise indicated by the presence of a namespace prefix (as defined in section 2.2.1). |  | Protocol | Client | Informative | Unverified
MS-ASCMD_R1772 | 2.2.3.86 | [In GreaterThan] Element GreaterThan in Search command request (section 2.2.2.15), the parent element is And (section 2.2.3.10). |  | Protocol | Client | Normative | Unverified
MS-ASCMD_R1773 | 2.2.3.86 | [In GreaterThan] Element GreaterThan in Search command request (section 2.2.2.15), the child elements are email:DateReceived (section 2.2.3.51), Value (section 2.2.3.186). |  | Protocol | Client | Normative | Unverified
MS-ASCMD_R1774 | 2.2.3.86 | [In GreaterThan] Element GreaterThan in Search command request (section 2.2.2.15), the data type is container ([MS-ASDTYPE] section 2.2). |  | Protocol | Client | Normative | Unverified
MS-ASCMD_R1775 | 2.2.3.86 | [In GreaterThan] Element GreaterThan in Search command request (section 2.2.2.15), the number allowed is 0...1 (optional). |  | Protocol | Client | Normative | Unverified
MS-ASCMD_R3135 | 2.2.3.86 | [In GreaterThan] The result of including more than one GreaterThan element in a Search command request is undefined. |  | Protocol | Client | Informative | Unverified
MS-ASCMD_R3136 | 2.2.3.86 | [In GreaterThan] The server MAY return a protocol status error in response to such a command request [more than one GreaterThan element in a Search]. |  | Protocol | Both | Normative | Non-testable | Verified by derived requirement: MS-ASCMD_R7568.
MS-ASCMD_R3138 | 2.2.3.86 | [In GreaterThan] The GreaterThan element is supported only in mailbox searches. |  | Protocol | Client | Normative | Unverified
MS-ASCMD_R3139 | 2.2.3.86 | [In GreaterThan] It [the GreaterThan element ] is not supported for document library searches. |  | Protocol | Client | Normative | Unverified
MS-ASCMD_R3140 | 2.2.3.86 | [In GreaterThan] The comparison is made between the value of the Value element and the date that a mailbox item was received. |  | Protocol | Server | Normative | Non-testable
MS-ASCMD_R3141 | 2.2.3.86 | [In GreaterThan] The email:DateReceived element MUST be present before the Value element. |  | Protocol | Client | Normative | Unverified
MS-ASCMD_R3142 | 2.2.3.86 | [In GreaterThan] Typically, this [GreaterThan] element is used to filter results by the date on which they were received so that the date received is greater than the specified value. |  | Protocol | Client | Informative | Unverified
MS-ASCMD_R3143 | 2.2.3.86 | [In GreaterThan] If the GreaterThan element is included as a child element of any element other than the And element (section 2.2.3.10), the server responds with a Status element (section 2.2.3.167.12) value of 8 (SearchTooComplex). |  | Protocol | Both | Normative | Test Case
MS-ASCMD_R6682 | 2.2.3.86 | [In GreaterThan] Protocol version 12.1 supports this [GreaterThan] element. |  | Protocol | Both | Normative | Unverified
MS-ASCMD_R6683 | 2.2.3.86 | [In GreaterThan] Protocol version 14.0 supports this [GreaterThan] element. |  | Protocol | Both | Normative | Unverified
MS-ASCMD_R6684 | 2.2.3.86 | [In GreaterThan] Protocol version 14.1 supports this [GreaterThan] element. |  | Protocol | Both | Normative | Unverified
MS-ASCMD_R6685 | 2.2.3.86 | [In GreaterThan] Protocol version 16.0 supports this [GreaterThan] element. |  | Protocol | Both | Normative | Unverified
MS-ASCMD_R6685100901 | 2.2.3.86 | [In GreaterThan] Protocol version 16.1 supports this [GreaterThan] element. |  | Protocol | Both | Normative | Unverified
MS-ASCMD_R6685101601 | 2.2.3.87 | [In HasAttachments] The HasAttachments element is an optional child element of the Properties element in Find command responses that specifies whether or not a message contains attachments. |  | Protocol | Server | Informative | Unverified
MS-ASCMD_R6685101602 | 2.2.3.87 | [In HasAttachments] All elements referenced in this section are defined in the Find namespace. |  | Protocol | Server | Informative | Unverified
MS-ASCMD_R66851603 | 2.2.3.87 | [In HasAttachments] Element HasAttachments in Find command response (section 2.2.1.2), the parent element is Properties (section 2.2.3.139.1). |  | Protocol | Server | Normative | Adapter
MS-ASCMD_R66851604 | 2.2.3.87 | [In HasAttachments] None [Element HasAttachments in command response (section 2.2.1.2) has no child element.] |  | Protocol | Server | Normative | Adapter
MS-ASCMD_R66851605 | 2.2.3.87 | [In HasAttachments] Element HasAttachments in command response (section 2.2.1.2), the data type is boolean ([MS-ASDTYPE] section 2.1). |  | Protocol | Server | Normative | Adapter
MS-ASCMD_R66851606 | 2.2.3.87 | [In HasAttachments] Element HasAttachments in command response (section 2.2.1.2), the number allowed is 0…1 (optional). |  | Protocol | Server | Normative | Adapter
MS-ASCMD_R6685101607 | 2.2.3.87 | [In HasAttachments] Protocol version 12.1 does not support this [HasAttachments] element. |  | Protocol | Both | Normative | Unverified
MS-ASCMD_R6685101608 | 2.2.3.87 | [In HasAttachments] Protocol version 14.0 does not support this [HasAttachments] element. |  | Protocol | Both | Normative | Unverified
MS-ASCMD_R6685101609 | 2.2.3.87 | [In HasAttachments] Protocol version 14.1 does not support this [HasAttachments] element. |  | Protocol | Both | Normative | Unverified
MS-ASCMD_R6685101610 | 2.2.3.87 | [In HasAttachments] Protocol version 16.0 does not support this [HasAttachments] element. |  | Protocol | Both | Normative | Unverified
MS-ASCMD_R6685101611 | 2.2.3.87 | [In HasAttachments] Protocol version 16.1 supports this [HasAttachments] element. |  | Protocol | Both | Normative | Unverified
MS-ASCMD_R3144 | 2.2.3.88 | [In HeartbeatInterval] The HeartbeatInterval element is used in the following command requests and responses: Ping command requests and responses (section 2.2.2.11), Sync command requests (section 2.2.2.19) |  | Protocol | Both | Informative | Unverified
MS-ASCMD_R3145 | 2.2.3.88 | [In HeartbeatInterval] The definition of the HeartbeatInterval element differs according to the context in which it [HeartbeatInterval element] is used. |  | Protocol | Both | Informative | Unverified
MS-ASCMD_R3146 | 2.2.3.88 | [In HeartbeatInterval] For more details, section 2.2.3.79.1 and section 2.2.3.79.2. |  | Protocol | Both | Informative | Unverified
MS-ASCMD_R3147 | 2.2.3.88.1 | [In HeartbeatInterval(Ping)] The HeartbeatInterval element is a child element of the Ping element in Ping command requests and responses. |  | Protocol | Both | Informative | Unverified
MS-ASCMD_R3148 | 2.2.3.88.1 | [In HeartbeatInterval(Ping)] In Ping command requests, it specifies the length of time, in seconds, that the server SHOULD wait before sending a response if no new items are added to the specified set of folders, as specified in section 3.1.5.8. |  | Protocol | Both | Normative | Non-testable
MS-ASCMD_R5690 | 2.2.3.88.1 | [In HeartbeatInterval(Ping)] The HeartbeatInterval element is also returned by the server with a status code of 5 and specifies [either] the minimum [or maximum] interval that is allowed when the client has requested a heartbeat interval that is outside the acceptable range. |  | Protocol | Both | Normative | Test Case
MS-ASCMD_R5691 | 2.2.3.88.1 | [In HeartbeatInterval(Ping)] The HeartbeatInterval element is also returned by the server with a status code of 5 and specifies [either the minimum or] maximum interval that is allowed when the client has requested a heartbeat interval that is outside the acceptable range. |  | Protocol | Both | Normative | Test Case
MS-ASCMD_R3150 | 2.2.3.88.1 | [In HeartbeatInterval(Ping)] All elements referenced in this section [2.2.3.79.1] are defined in the Ping namespace. |  | Protocol | Both | Informative | Unverified
MS-ASCMD_R1776 | 2.2.3.88.1 | [In HeartbeatInterval(Ping)] Element HeartbeatInterval in Ping command request (section 2.2.2.12), the parent element is Ping (section 2.2.3.130). |  | Protocol | Client | Normative | Unverified
MS-ASCMD_R1777 | 2.2.3.88.1 | [In HeartbeatInterval(Ping)] None [Element HeartbeatInterval in Ping command request (section 2.2.2.12) has no child element .] |  | Protocol | Client | Normative | Unverified
MS-ASCMD_R1778 | 2.2.3.88.1 | [In HeartbeatInterval(Ping)] Element HeartbeatInterval in Ping command request (section 2.2.2.12), the data type is integer ([MS-ASDTYPE] section 2.6). |  | Protocol | Client | Normative | Unverified
MS-ASCMD_R1779 | 2.2.3.88.1 | [In HeartbeatInterval(Ping)] Element HeartbeatInterval in Ping command request (section 2.2.2.12), the number allowed is 1 (required in first request only). |  | Protocol | Client | Normative | Unverified
MS-ASCMD_R1780 | 2.2.3.88.1 | [In HeartbeatInterval(Ping)] Element HeartbeatInterval in Ping command response, the parent element is Ping. |  | Protocol | Server | Normative | Adapter
MS-ASCMD_R1781 | 2.2.3.88.1 | [In HeartbeatInterval(Ping)] None [ement HeartbeatInterval in Ping command response has no child element.] |  | Protocol | Server | Normative | Adapter
MS-ASCMD_R1782 | 2.2.3.88.1 | [In HeartbeatInterval(Ping)] Element HeartbeatInterval in Ping command response, the data type is integer. |  | Protocol | Server | Normative | Adapter
MS-ASCMD_R1783 | 2.2.3.88.1 | [In HeartbeatInterval(Ping)] Ement HeartbeatInterval in Ping command response, the number allowed is 0...1 (optional). |  | Protocol | Server | Normative | Adapter
MS-ASCMD_R6686 | 2.2.3.88.1 | [In HeartbeatInterval(Ping)] Valid values for the HeartbeatInterval element are implementation-specific.<7> |  | Protocol | Server | Normative | Non-testable | Verified by derived requirements: MS-ASCMD_R7493.
MS-ASCMD_R3151 | 2.2.3.88.1 | [In HeartbeatInterval(Ping)] The HeartbeatInterval element is only required in the first Ping command request from a device by a given user. |  | Protocol | Client | Informative | Unverified
MS-ASCMD_R3152 | 2.2.3.88.1 | [In HeartbeatInterval(Ping)] The server then caches the heartbeat interval value so that in later requests the HeartbeatInterval element is necessary only if the client is changing the interval. |  | Protocol | Both | Normative | Non-testable
MS-ASCMD_R6687 | 2.2.3.88.1 | [In HeartbeatInterval(Ping)] Protocol version 12.1 supports this [HeartbeatInterval(Ping)] element. |  | Protocol | Both | Normative | Unverified
MS-ASCMD_R6688 | 2.2.3.88.1 | [In HeartbeatInterval(Ping)] Protocol version 14.0 supports this [HeartbeatInterval(Ping)] element. |  | Protocol | Both | Normative | Unverified
MS-ASCMD_R6689 | 2.2.3.88.1 | [In HeartbeatInterval(Ping)] Protocol version 14.1 supports this [HeartbeatInterval(Ping)] element. |  | Protocol | Both | Normative | Unverified
MS-ASCMD_R6690 | 2.2.3.88.1 | [In HeartbeatInterval(Ping)] Protocol version 16.0 supports this [HeartbeatInterval(Ping)] element. |  | Protocol | Both | Normative | Unverified
MS-ASCMD_R6690101601 | 2.2.3.88.1 | [In HeartbeatInterval(Ping)] Protocol version 16.1 supports this [HeartbeatInterval(Ping)] element. |  | Protocol | Both | Normative | Unverified
MS-ASCMD_R3154 | 2.2.3.88.2 | [In HeartbeatInterval(Sync)] The HeartbeatInterval is an optional child element of the Sync element in Sync command requests that specifies the number of seconds that the server SHOULD delay a response if no new items are added to the included folders, as specified in section 3.1.5.4. |  | Protocol | Both | Normative | Non-testable
MS-ASCMD_R3155 | 2.2.3.88.2 | [In HeartbeatInterval(Sync)] All elements referenced in this section [2.2.3.79.2] are defined in the AirSync namespace. |  | Protocol | Client | Informative | Unverified
MS-ASCMD_R1784 | 2.2.3.88.2 | [In HeartbeatInterval(Sync)] Element HeartbeatInterval in Sync command request (section 2.2.2.20), the parent element is Sync (section 2.2.3.170). |  | Protocol | Client | Normative | Unverified
MS-ASCMD_R1785 | 2.2.3.88.2 | [In HeartbeatInterval(Sync)] None [Element HeartbeatInterval in Sync command request (section 2.2.2.20) has no child element.] |  | Protocol | Client | Normative | Unverified
MS-ASCMD_R1786 | 2.2.3.88.2 | [In HeartbeatInterval(Sync)] Element HeartbeatInterval in Sync command request (section 2.2.2.20), the data type is integer ([MS-ASDTYPE] section 2.6). |  | Protocol | Client | Normative | Unverified
MS-ASCMD_R1787 | 2.2.3.88.2 | [In HeartbeatInterval(Sync)] Element HeartbeatInterval in Sync command request (section 2.2.2.20), the number allowed is 0...1 (optional). |  | Protocol | Client | Normative | Unverified
MS-ASCMD_R3159 | 2.2.3.88.2 | [In HeartbeatInterval(Sync)] Valid values for the HeartbeatInterval element are implementation-specific.<8>. |  | Protocol | Client | Normative | Unverified
MS-ASCMD_R3160 | 2.2.3.88.2 | [In HeartbeatInterval(Sync)] When the client requests an interval that is outside the acceptable range, the server will send a response that includes a Status element (section 2.2.3.167.16) value of 14 and a Limit element. |  | Protocol | Both | Normative | Test Case
MS-ASCMD_R3161 | 2.2.3.88.2 | [In HeartbeatInterval(Sync)] Either the HeartbeatInterval element or the Wait element (section 2.2.3.182) can be included in a Sync command request, but not both [HeartbeatInterval element and the Wait element]. |  | Protocol | Client | Informative | Unverified
MS-ASCMD_R3162 | 2.2.3.88.2 | [In HeartbeatInterval(Sync)] If both [HeartbeatInterval element and the Wait element ] elements are included, the server response will contain a Status element value of 4. |  | Protocol | Both | Normative | Test Case
MS-ASCMD_R6691 | 2.2.3.88.2 | [In HeartbeatInterval(Sync)] Protocol version 12.1 does not support this [HeartbeatInterval(Sync)] element. |  | Protocol | Both | Normative | Unverified
MS-ASCMD_R6692 | 2.2.3.88.2 | [In HeartbeatInterval(Sync)] Protocol version 14.0 supports this [HeartbeatInterval(Sync)] element. |  | Protocol | Both | Normative | Unverified
MS-ASCMD_R6693 | 2.2.3.88.2 | [In HeartbeatInterval(Sync)] Protocol version 14.1 supports this [HeartbeatInterval(Sync)] element. |  | Protocol | Both | Normative | Unverified
MS-ASCMD_R6694 | 2.2.3.88.2 | [In HeartbeatInterval(Sync)] Protocol version 16.0 supports this [HeartbeatInterval(Sync)] element. |  | Protocol | Both | Normative | Unverified
MS-ASCMD_R6694101601 | 2.2.3.88.2 | [In HeartbeatInterval(Sync)] Protocol version 16.1 supports this [HeartbeatInterval(Sync)] element. |  | Protocol | Both | Normative | Unverified
MS-ASCMD_R6694101602 | 2.2.3.89 | The HomePhone element is used in the following command responses: § Find command responses (section 2.2.1.2) § Search command responses (section 2.2.1.16) |  | Protocol | Server | Informative | Unverified
MS-ASCMD_R6694101603 | 2.2.3.89 | The definition of the HomePhone element differs according to the context in which it is used. For more details, see section 2.2.3.89.1 and section 2.2.3.89.2. |  | Protocol | Server | Informative | Unverified
MS-ASCMD_R6694101604 | 2.2.3.89.1 | [In HomePhone(Find)] The HomePhone element in the GAL namespace is an optional child element of the find:Properties element in Find command responses. |  | Protocol | Server | Informative | Unverified
MS-ASCMD_R6694101605 | 2.2.3.89.1 | [In HomePhone(Find)] The HomePhone element is only present in response to Find command requests that contain the GALSearchCriterion element as specified in section 2.2.3.82. |  | Protocol | Server | Informative | Unverified
MS-ASCMD_R6694101606 | 2.2.3.89.1 | [In HomePhone(Find)] It[HomePhone] contains the home phone number of a recipient in the GAL that matched the search criteria from the corresponding Find command request. |  | Protocol | Server | Informative | Unverified
MS-ASCMD_R66941607 | 2.2.3.89.1 | [In HomePhone(Find)] Element HomePhone in Find command response (section 2.2.1.2), the parent element is Properties (section 2.2.3.139.1) . |  | Protocol | Server | Normative | Adapter
MS-ASCMD_R66941608 | 2.2.3.89.1 | [In HomePhone(Find)] None [Element HomePhone in Find command response (section 2.2.1.2) has no child element.] |  | Protocol | Server | Normative | Adapter
MS-ASCMD_R66941609 | 2.2.3.89.1 | [In HomePhone(Find)] Element HomePhone in Find command response (section 2.2.1.2), the data type is string ([MS-ASDTYPE] section 2.7). |  | Protocol | Server | Normative | Adapter
MS-ASCMD_R66941610 | 2.2.3.89.1 | [In HomePhone(Find)] Element HomePhone in Find command response (section 2.2.1.2), the number allowed is 0...1 (optional). |  | Protocol | Server | Normative | Adapter
MS-ASCMD_R6694101612 | 2.2.3.89.1 | [In HomePhone(Find)] Protocol version 12.1 does not support this [HomePhone] element. |  | Protocol | Both | Normative | Unverified
MS-ASCMD_R6694101613 | 2.2.3.89.1 | [In HomePhone(Find)] [In HomePhone] Protocol version 14.0 does not support this [HomePhone] element. |  | Protocol | Both | Normative | Unverified
MS-ASCMD_R6694101614 | 2.2.3.89.1 | [In HomePhone(Find)] Protocol version 14.1 does not support this [HomePhone] element. |  | Protocol | Both | Normative | Unverified
MS-ASCMD_R6694101615 | 2.2.3.89.1 | [In HomePhone(Find)] Protocol version 16.0 does not support this [HomePhone] element. |  | Protocol | Both | Normative | Unverified
MS-ASCMD_R6694101616 | 2.2.3.89.1 | [In HomePhone(Find)] Protocol version 16.1 supports this [HomePhone] element. |  | Protocol | Both | Normative | Unverified
MS-ASCMD_R5329 | 2.2.3.89.2 | [In HomePhone(Search)] The HomePhone element in the GAL namespace is an optional child element of the search:Properties element in Search command responses. |  | Protocol | Server | Informative | Unverified
MS-ASCMD_R5330 | 2.2.3.89.2 | [In HomePhone(Search)] The HomePhone element is only present in response to Search command requests that contain a search:Name element with a value of "GAL", as specified in section 2.2.3.114.2. |  | Protocol | Both | Normative | Test Case
MS-ASCMD_R5331 | 2.2.3.89.2 | [In HomePhone(Search)] It [HomePhone element] contains the home phone number of a recipient in the GAL that matched the search criteria from the corresponding Search command request. |  | Protocol | Server | Informative | Unverified
MS-ASCMD_R5332 | 2.2.3.89.2 | [In HomePhone(Search)] Element HomePhone in Search command response (section 2.2.2.15), the parent element is Properties (section 2.2.3.132.2). |  | Protocol | Server | Normative | Adapter
MS-ASCMD_R5333 | 2.2.3.89.2 | [In HomePhone(Search)] None [Element HomePhone in Search command response (section 2.2.2.15) has no child element.] |  | Protocol | Server | Normative | Adapter
MS-ASCMD_R5334 | 2.2.3.89.2 | [In HomePhone(Search)] Element HomePhone in Search command response (section 2.2.2.15), the data type is string ([MS-ASDTYPE] section 2.7). |  | Protocol | Server | Normative | Adapter
MS-ASCMD_R5335 | 2.2.3.89.2 | [In HomePhone(Search)] Element HomePhone in Search command response (section 2.2.2.15), the number allowed is 0...1 (optional). |  | Protocol | Server | Normative | Adapter
MS-ASCMD_R6695 | 2.2.3.89.2 | [In HomePhone(Search)] Protocol version 12.1 supports this [HomePhone] element. |  | Protocol | Both | Normative | Unverified
MS-ASCMD_R6696 | 2.2.3.89.2 | [In HomePhone(Search)] Protocol version 14.0 supports this [HomePhone] element. |  | Protocol | Both | Normative | Unverified
MS-ASCMD_R6697 | 2.2.3.89.2 | [In HomePhone(Search)] Protocol version 14.1 supports this [HomePhone] element. |  | Protocol | Both | Normative | Unverified
MS-ASCMD_R6698 | 2.2.3.89.2 | [In HomePhone(Search)] Protocol version 16.0 supports this [HomePhone] element. |  | Protocol | Both | Normative | Unverified
MS-ASCMD_R6698101601 | 2.2.3.89.2 | [In HomePhone(Search)] Protocol version 16.1 supports this [HomePhone] element. |  | Protocol | Both | Normative | Unverified
MS-ASCMD_R3173 | 2.2.3.90 | [In Id] The Id element is a required child element of the Folder element in Ping command requests that specifies the server ID of the folder to be monitored. |  | Protocol | Client | Normative | Unverified
MS-ASCMD_R3174 | 2.2.3.90 | [In Id] Elements referenced in this section [2.2.3.81] are defined in the Ping namespace, except where otherwise indicated by the presence of a namespace prefix (as defined in section 2.2.1). |  | Protocol | Client | Informative | Unverified
MS-ASCMD_R1788 | 2.2.3.90 | [In Id] Element Id in Ping command request (section 2.2.2.12), the parent element is Folder (section 2.2.3.66.2). |  | Protocol | Client | Normative | Unverified
MS-ASCMD_R1789 | 2.2.3.90 | [In Id] None [Element Id in Ping command request (section 2.2.2.12) has no child element.] |  | Protocol | Client | Normative | Unverified
MS-ASCMD_R1790 | 2.2.3.90 | [In Id] Element Id in Ping command request (section 2.2.2.12), the data type is string ([MS-ASDTYPE] section 2.7). |  | Protocol | Client | Normative | Unverified
MS-ASCMD_R1791 | 2.2.3.90 | [In Id] Element Id in Ping command request (section 2.2.2.12), the number allowed is 1…1 (required). |  | Protocol | Client | Normative | Unverified
MS-ASCMD_R3175 | 2.2.3.90 | [In Id] The server ID of the folder is obtained from the folderhierarchy:ServerId element (section 2.2.3.156) of a previous FolderSync command response (section 2.2.2.4) or FolderCreate command response (section 2.2.2.2). |  | Protocol | Client | Normative | Unverified
MS-ASCMD_R3176 | 2.2.3.90 | [In Id] The Id element value can be up to 64 characters in length. |  | Protocol | Client | Normative | Unverified
MS-ASCMD_R6699 | 2.2.3.90 | [In Id] The server returns a Status element (section 2.2.3.167.10) value of 4 if the value of the Id element is the same for two or more folders listed in a Ping request. |  | Protocol | Both | Normative | Unverified
MS-ASCMD_R6700 | 2.2.3.90 | [In Id] Protocol version 12.1 supports this [Id] element. |  | Protocol | Both | Normative | Unverified
MS-ASCMD_R6701 | 2.2.3.90 | [In Id] Protocol version 14.0 supports this [Id] element. |  | Protocol | Both | Normative | Unverified
MS-ASCMD_R6702 | 2.2.3.90 | [In Id] Protocol version 14.1 supports this [Id] element. |  | Protocol | Both | Normative | Unverified
MS-ASCMD_R6703 | 2.2.3.90 | [In Id] Protocol version 16.0 supports this [Id] element. |  | Protocol | Both | Normative | Unverified
MS-ASCMD_R6703101601 | 2.2.3.90 | [In Id] Protocol version 16.1 supports this [Id] element. |  | Protocol | Both | Normative | Unverified
MS-ASCMD_R3177 | 2.2.3.91 | [In IMEI] The IMEI element is an optional child element of the Set element in Settings command requests that specifies a 15-character code that MUST uniquely identify a device. |  | Protocol | Client | Normative | Unverified
MS-ASCMD_R3178 | 2.2.3.91 | [In IMEI] All elements referenced in this section [2.2.3.82] are defined in the Settings namespace. |  | Protocol | Client | Informative | Unverified
MS-ASCMD_R1792 | 2.2.3.91 | [In IMEI] Element IMEI in Settings command DeviceInformation request (section 2.2.2.17), the parent element is Set (section 2.2.3.157). |  | Protocol | Client | Normative | Unverified
MS-ASCMD_R1793 | 2.2.3.91 | [In IMEI] None [Element IMEI in Settings command DeviceInformation request (section 2.2.2.17) has no child element.] |  | Protocol | Client | Normative | Unverified
MS-ASCMD_R1794 | 2.2.3.91 | [In IMEI] Element IMEI in Settings command DeviceInformation request (section 2.2.2.17), the data type is string ([MS-ASDTYPE] section 2.7). |  | Protocol | Client | Normative | Unverified
MS-ASCMD_R1795 | 2.2.3.91 | [In IMEI] Element IMEI in Settings command DeviceInformation request (section 2.2.2.17), the number allowed is 0...1 (optional). |  | Protocol | Client | Normative | Unverified
MS-ASCMD_R3179 | 2.2.3.91 | [In IMEI] The IMEI element value can be up to 1024 characters in length. |  | Protocol | Client | Normative | Unverified
MS-ASCMD_R3180 | 2.2.3.91 | [In IMEI] The server does not validate the format of the IMEI element value. |  | Protocol | Server | Informative | Unverified
MS-ASCMD_R3181 | 2.2.3.91 | [In IMEI] The device ID parameter that is currently included in the request URL is not precisely defined. |  | Protocol | Client | Informative | Unverified
MS-ASCMD_R3182 | 2.2.3.91 | [In IMEI] Protocol implementers are free to populate the field as they [protocol inplementers] want. |  | Protocol | Client | Informative | Unverified
MS-ASCMD_R3183 | 2.2.3.91 | [In IMEI] To enable workable inventory-type report generation, an ID that uniquely identifies a device in the space of all devices is required. |  | Protocol | Client | Informative | Unverified
MS-ASCMD_R3184 | 2.2.3.91 | [In IMEI] The IMEI element satisfies this requirement [to enable workable inventory-type report generation, an ID that uniquely identifies a device in the space of all devices is required]. |  | Protocol | Client | Informative | Unverified
MS-ASCMD_R6704 | 2.2.3.91 | [In IMEI] Protocol version 12.1 supports this [IMEI] element. |  | Protocol | Both | Normative | Unverified
MS-ASCMD_R6705 | 2.2.3.91 | [In IMEI] Protocol version 14.0 supports this [IMEI] element. |  | Protocol | Both | Normative | Unverified
MS-ASCMD_R6706 | 2.2.3.91 | [In IMEI] Protocol version 14.1 supports this [IMEI] element. |  | Protocol | Both | Normative | Unverified
MS-ASCMD_R6707 | 2.2.3.91 | [In IMEI] Protocol version 16.0 supports this [IMEI] element. |  | Protocol | Both | Normative | Unverified
MS-ASCMD_R6707101601 | 2.2.3.91 | [In IMEI] Protocol version 16.1 supports this [IMEI] element. |  | Protocol | Both | Normative | Unverified
MS-ASCMD_R3185 | 2.2.3.92 | [In InstanceId] The InstanceId element is used in the following command requests: MeetingResponse command requests (section 2.2.2.9), SmartForward command requests (section 2.2.2.17), SmartReply command requests (section 2.2.2.18). |  | Protocol | Client | Informative | Unverified
MS-ASCMD_R3186 | 2.2.3.92 | [In InstanceId] The definition of the InstanceId element differs according to the context in which it [InstanceId element] is used. |  | Protocol | Client | Informative | Unverified
MS-ASCMD_R3187 | 2.2.3.92 | [In InstanceId] For more details, see section 2.2.3.83.1 and section 2.2.3.83.2. |  | Protocol | Client | Informative | Unverified
MS-ASCMD_R3188 | 2.2.3.92.1 | [In InstanceId(MeetingResponse)] The InstanceId element<40> is an optional child element of the Request element in MeetingResponse command requests that specifies the instance of the recurring meeting to be modified. |  | Protocol | Client | Normative | Unverified
MS-ASCMD_R3189 | 2.2.3.92.1 | [In InstanceId(MeetingResponse)] Elements referenced in this section [2.2.3.83.1] are defined in the MeetingResponse namespace, except where otherwise indicated by the presence of a namespace prefix (as defined in section 2.2.1). |  | Protocol | Client | Informative | Unverified
MS-ASCMD_R1796 | 2.2.3.92.1 | [In InstanceId(MeetingResponse)] Element InstanceId in MeetingResponse command request (section 2.2.2.10), the parent element is Request (section 2.2.3.141.2). |  | Protocol | Client | Normative | Unverified
MS-ASCMD_R1797 | 2.2.3.92.1 | [In InstanceId(MeetingResponse)] None [Element InstanceId in MeetingResponse command request (section 2.2.2.10) has no child element.] |  | Protocol | Client | Normative | Unverified
MS-ASCMD_R1798 | 2.2.3.92.1 | [In InstanceId(MeetingResponse)] Element InstanceId in MeetingResponse command request (section 2.2.2.10), the data type is string ([MS-ASDTYPE] section 2.7). |  | Protocol | Client | Normative | Unverified
MS-ASCMD_R1799 | 2.2.3.92.1 | [In InstanceId(MeetingResponse)] Element InstanceId in MeetingResponse command request (section 2.2.2.10), the number allowed is 0...1 (optional). |  | Protocol | Client | Normative | Unverified
MS-ASCMD_R6708 | 2.2.3.92.1 | [In InstanceId(MeetingResponse)] Element InstanceId in MeetingResponse command response, the parent element is Result (section 2.2.3.146.1). |  | Protocol | Server | Normative | Unverified
MS-ASCMD_R6709 | 2.2.3.92.1 | [In InstanceId(MeetingResponse)] None [Element InstanceId in MeetingResponse command response has no child element.] |  | Protocol | Server | Normative | Unverified
MS-ASCMD_R6710 | 2.2.3.92.1 | [In InstanceId(MeetingResponse)] Element InstanceId in MeetingResponse command response, the data type is string. |  | Protocol | Server | Normative | Unverified
MS-ASCMD_R6711 | 2.2.3.92.1 | [In InstanceId(MeetingResponse)] Element InstanceId in MeetingResponse command response, the number allowed is 0...1 (optional). |  | Protocol | Server | Normative | Unverified
MS-ASCMD_R3190 | 2.2.3.92.1 | [In InstanceId(MeetingResponse)] The InstanceId element contains the start time of the appointment or meeting instance to be modified. |  | Protocol | Client | Informative | Unverified
MS-ASCMD_R3191 | 2.2.3.92.1 | [In InstanceId(MeetingResponse)] If the InstanceId element is not included in the MeetingResponse request, then the action is to be taken on every instance of the recurring item. |  | Protocol | Server | Normative | Unverified
MS-ASCMD_R3192 | 2.2.3.92.1 | [In InstanceId(MeetingResponse)] The InstanceId element can specify the start time of an exception to a recurring appointment or meeting. |  | Protocol | Client | Informative | Unverified
MS-ASCMD_R3193 | 2.2.3.92.1 | [In InstanceId(MeetingResponse)] The InstanceId element can be used with the search:LongId element (section 2.2.3.89.2) to identify a calendar item , or it can be used with the CollectionId (section 2.2.3.30.3) and RequestId (section 2.2.3.128) elements to identify a calendar item. |  | Protocol | Client | Informative | Unverified
MS-ASCMD_R3194 | 2.2.3.92.1 | [In InstanceId(MeetingResponse)] The format of the InstanceId value is a string in dateTime ([MS-ASDTYPE] section 2.3) format with the punctuation separators, for example, 2010-04-08T18:16:00.000Z. |  | Protocol | Client | Informative | Unverified
MS-ASCMD_R3195 | 2.2.3.92.1 | [In InstanceId(MeetingResponse)] If the InstanceId element passes schema validation but the value is not specified in the proper format, the server responds with a Status element (section 2.2.3.167.8) value of 104. |  | Protocol | Both | Normative | Test Case
MS-ASCMD_R3196 | 2.2.3.92.1 | [In InstanceId(MeetingResponse)] If the InstanceId element value specifies a non-recurring meeting, the server responds with a Status element value of 146. |  | Protocol | Both | Normative | Test Case
MS-ASCMD_R6712 | 2.2.3.92.1 | [In InstanceId(MeetingResponse)] A Status element value of 2 [or an HTTP 400 response] is returned if the request includes the InstanceId element when a non-supporting protocol version is used.<9> |  | Protocol | Both | Normative | Non-testable | Verified by derived requirements: MS-ASCMD_R7497.
MS-ASCMD_R6713 | 2.2.3.92.1 | [In InstanceId(MeetingResponse)] [A Status element value of 2 or] an HTTP 400 response is returned if the request includes the InstanceId element when a non-supporting protocol version is used.<9> |  | Protocol | Both | Normative | Non-testable | Verified by derived requirements: MS-ASCMD_R7497.
MS-ASCMD_R6714 | 2.2.3.92.1 | [In InstanceId(MeetingResponse)] Protocol version 12.1 does not support this [InstanceId(MeetingResponse)] element. |  | Protocol | Both | Normative | Unverified
MS-ASCMD_R6715 | 2.2.3.92.1 | [In InstanceId(MeetingResponse)] Protocol version 14.0 does not support this [InstanceId(MeetingResponse)] element. |  | Protocol | Both | Normative | Unverified
MS-ASCMD_R6716 | 2.2.3.92.1 | [In InstanceId(MeetingResponse)] Protocol version 14.1 supports this [InstanceId(MeetingResponse)] element. |  | Protocol | Both | Normative | Unverified
MS-ASCMD_R6717 | 2.2.3.92.1 | [In InstanceId(MeetingResponse)] Protocol version 16.0 supports this [InstanceId(MeetingResponse)] element. |  | Protocol | Both | Normative | Unverified
MS-ASCMD_R6717101601 | 2.2.3.92.1 | [In InstanceId(MeetingResponse)] Protocol version 16.1 supports this [InstanceId(MeetingResponse)] element. |  | Protocol | Both | Normative | Unverified
MS-ASCMD_R3197 | 2.2.3.92.2 | [In InstanceId(SmartForward and SmartReply)] The InstanceId element is an optional child element of the Source element in SmartForward command requests and SmartReply command requests that specifies the instance of a recurrence for the source item. |  | Protocol | Client | Informative | Unverified
MS-ASCMD_R3198 | 2.2.3.92.2 | [In InstanceId(SmartForward and SmartReply)] If the InstanceId element is present, both the FolderId (section 2.2.3.69) and ItemId (section 2.2.3.84) elements SHOULD be present. |  | Protocol | Client | Normative | Unverified
MS-ASCMD_R3199 | 2.2.3.92.2 | [In InstanceId(SmartForward and SmartReply)] All elements referenced in this section [2.2.3.83.2] are defined in the ComposeMail namespace. |  | Protocol | Client | Informative | Unverified
MS-ASCMD_R1800 | 2.2.3.92.2 | [In InstanceId(SmartForward and SmartReply)] Element InstanceId in SmartForward command request (section 2.2.2.17), the parent element is Source (section 2.2.3.158). |  | Protocol | Client | Normative | Unverified
MS-ASCMD_R1801 | 2.2.3.92.2 | [In InstanceId(SmartForward and SmartReply)] None [Element InstanceId in SmartForward command request (section 2.2.2.17) has no child element.] |  | Protocol | Client | Normative | Unverified
MS-ASCMD_R1802 | 2.2.3.92.2 | [In InstanceId(SmartForward and SmartReply)] Element InstanceId in SmartForward command request (section 2.2.2.17), the data type is datetime ([MS-ASDTYPE] section 2.3). |  | Protocol | Client | Normative | Unverified
MS-ASCMD_R1803 | 2.2.3.92.2 | [In InstanceId(SmartForward and SmartReply)] Element InstanceId in SmartForward command request (section 2.2.2.17), the number allowed is 0...1 (optional). |  | Protocol | Client | Normative | Unverified
MS-ASCMD_R1804 | 2.2.3.92.2 | [In InstanceId(SmartForward and SmartReply)] Element InstanceId in SmartReply command request (section 2.2.2.18), the parent element is Source. |  | Protocol | Client | Normative | Unverified
MS-ASCMD_R1805 | 2.2.3.92.2 | [In InstanceId(SmartForward and SmartReply)] None [Element InstanceId in SmartReply command request (section 2.2.2.18) has no child element.] |  | Protocol | Client | Normative | Unverified
MS-ASCMD_R1806 | 2.2.3.92.2 | [In InstanceId(SmartForward and SmartReply)] Element InstanceId in SmartReply command request (section 2.2.2.18), the data type is datetime. |  | Protocol | Client | Normative | Unverified
MS-ASCMD_R1807 | 2.2.3.92.2 | [In InstanceId(SmartForward and SmartReply)] Element InstanceId in SmartReply command request (section 2.2.2.18), the number allowed is 0...1 (optional). |  | Protocol | Client | Normative | Unverified
MS-ASCMD_R3200 | 2.2.3.92.2 | [In InstanceId(SmartForward and SmartReply)] The format of the InstanceId element is a dateTime value that includes the punctuation separators. |  | Protocol | Client | Normative | Unverified
MS-ASCMD_R3201 | 2.2.3.92.2 | [In InstanceId(SmartForward and SmartReply)] For example [The format of the InstanceId element ], 2010-03-20T22:40:00.000Z. |  | Protocol | Client | Informative | Unverified
MS-ASCMD_R6718 | 2.2.3.92.2 | [In InstanceId(SmartForward and SmartReply)] Protocol version 12.1 does not support this [InstanceId(SmartForward and SmartReply)] element. |  | Protocol | Client | Normative | Unverified
MS-ASCMD_R6719 | 2.2.3.92.2 | [In InstanceId(SmartForward and SmartReply)] Protocol version 14.0 supports this [InstanceId(SmartForward and SmartReply)] element. |  | Protocol | Client | Normative | Unverified
MS-ASCMD_R6720 | 2.2.3.92.2 | [In InstanceId(SmartForward and SmartReply)] Protocol version 14.1 supports this [InstanceId(SmartForward and SmartReply)] element. |  | Protocol | Client | Normative | Unverified
MS-ASCMD_R6721 | 2.2.3.92.2 | [In InstanceId(SmartForward and SmartReply)] Protocol version 16.0 supports this [InstanceId(SmartForward and SmartReply)] element. |  | Protocol | Client | Normative | Unverified
MS-ASCMD_R6721101601 | 2.2.3.92.2 | [In InstanceId(SmartForward and SmartReply)] Protocol version 16.1 supports this [InstanceId(SmartForward and SmartReply)] element. |  | Protocol | Client | Normative | Unverified
MS-ASCMD_R3202 | 2.2.3.93 | [In ItemId] The ItemId element is an optional child element of the Source element in SmartForward command requests and SmartReply command requests that specifies the item ID for the source message, which is returned in the Sync command response message (section 2.2.2.19). |  | Protocol | Client | Informative | Unverified
MS-ASCMD_R3203 | 2.2.3.93 | [In ItemId] If the ItemId element is present, the FolderId element (section 2.2.3.69) MUST also be present if the message being forwarded or replied to is stored in a folder other than the Inbox folder. |  | Protocol | Client | Normative | Unverified
MS-ASCMD_R3204 | 2.2.3.93 | [In ItemId] The ItemId element value can be up to 64 characters in length. |  | Protocol | Client | Normative | Unverified
MS-ASCMD_R3205 | 2.2.3.93 | [In ItemId] All elements referenced in this section [2.2.3.84] are defined in the ComposeMail namespace. |  | Protocol | Client | Informative | Unverified
MS-ASCMD_R1808 | 2.2.3.93 | [In ItemId] Element ItemId in SmartForward command request (section 2.2.2.17), the parent element is Source (section 2.2.3.158). |  | Protocol | Client | Normative | Unverified
MS-ASCMD_R1809 | 2.2.3.93 | [In ItemId] None [Element ItemId in SmartForward command request (section 2.2.2.17) has no child element.] |  | Protocol | Client | Normative | Unverified
MS-ASCMD_R1810 | 2.2.3.93 | [In ItemId] Element ItemId in SmartForward command request (section 2.2.2.17), the data type is string ([MS-ASDTYPE] section 2.6). |  | Protocol | Client | Normative | Unverified
MS-ASCMD_R1811 | 2.2.3.93 | [In ItemId] Element ItemId in SmartForward command request (section 2.2.2.17), the number allowed is 0...1 (optional). |  | Protocol | Client | Normative | Unverified
MS-ASCMD_R1812 | 2.2.3.93 | [In ItemId] Element ItemId in SmartReply command request (section 2.2.2.18), the parent element is Source. |  | Protocol | Client | Normative | Unverified
MS-ASCMD_R1813 | 2.2.3.93 | [In ItemId] None [Element ItemId in SmartReply command request (section 2.2.2.18) has no child element.] |  | Protocol | Client | Normative | Unverified
MS-ASCMD_R1814 | 2.2.3.93 | [In ItemId] Element ItemId in SmartReply command request (section 2.2.2.18), the data type is string. |  | Protocol | Client | Normative | Unverified
MS-ASCMD_R1815 | 2.2.3.93 | [In ItemId] Element ItemId in SmartReply command request (section 2.2.2.18), the number allowed is 0...1 (optional). |  | Protocol | Client | Normative | Unverified
MS-ASCMD_R6722 | 2.2.3.93 | [In ItemId] Protocol version 12.1 does not support this ItemId] element. |  | Protocol | Client | Normative | Unverified
MS-ASCMD_R6723 | 2.2.3.93 | [In ItemId] Protocol version 14.0 supports this [ItemId] element. |  | Protocol | Client | Normative | Unverified
MS-ASCMD_R6724 | 2.2.3.93 | [In ItemId] Protocol version 14.1 supports this [ItemId] element. |  | Protocol | Client | Normative | Unverified
MS-ASCMD_R6725 | 2.2.3.93 | [In ItemId] Protocol version 16.0 supports this [ItemId] element. |  | Protocol | Client | Normative | Unverified
MS-ASCMD_R6725101601 | 2.2.3.93 | [In ItemId] Protocol version 16.1 supports this [ItemId] element. |  | Protocol | Client | Normative | Unverified
MS-ASCMD_R3206 | 2.2.3.94 | [In ItemOperations] The ItemOperations element is a required element in ItemOperations command requests and ItemOperations command responses that identifies the body of the HTTP POST as containing an ItemOperations command (section 2.2.2.8). |  | Protocol | Both | Normative | Adapter
MS-ASCMD_R3207 | 2.2.3.94 | [In ItemOperations] It [ItemOperations element] is the top-level element in the XML stream. |  | Protocol | Both | Informative | Unverified
MS-ASCMD_R3208 | 2.2.3.94 | [In ItemOperations] All elements referenced in this section [2.2.3.85] are defined in the ItemOperations namespace. |  | Protocol | Both | Informative | Unverified
MS-ASCMD_R1816 | 2.2.3.94 | [In ItemOperations] None [Element ItemOperations in ItemOperations command request has no parent element.] |  | Protocol | Client | Normative | Unverified
MS-ASCMD_R1817 | 2.2.3.94 | [In ItemOperations] Element ItemOperations in ItemOperations command request, the child elements are EmptyFolderContents (section 2.2.3.55), Fetch (section 2.2.3.63.1), Move (section 2.2.3.111.1). |  | Protocol | Client | Normative | Unverified
MS-ASCMD_R1818 | 2.2.3.94 | [In ItemOperations] Element ItemOperations in ItemOperations command request, the data type is container ([MS-ASDTYPE] section 2.2). |  | Protocol | Client | Normative | Unverified
MS-ASCMD_R1819 | 2.2.3.94 | [In ItemOperations] Element ItemOperations in ItemOperations command request, the number allowed is 1…1 (required). |  | Protocol | Client | Normative | Unverified
MS-ASCMD_R1820 | 2.2.3.94 | [In ItemOperations] None [Element ItemOperations in ItemOperations command response has no parent element.] |  | Protocol | Server | Normative | Adapter
MS-ASCMD_R1821 | 2.2.3.94 | [In ItemOperations] Element ItemOperations in ItemOperations command response, the child elements are Status (section 2.2.3.167.7), Response (section 2.2.3.144.3). |  | Protocol | Server | Normative | Adapter
MS-ASCMD_R1822 | 2.2.3.94 | [In ItemOperations] Element ItemOperations in ItemOperations command response, the data type is container. |  | Protocol | Server | Normative | Adapter
MS-ASCMD_R1823 | 2.2.3.94 | [In ItemOperations] Element ItemOperations in ItemOperations command response, the number allowed is 1…1 (required). |  | Protocol | Server | Normative | Adapter
MS-ASCMD_R6726 | 2.2.3.94 | [In ItemOperations] Protocol version 12.1 supports this [ItemOperations] element. |  | Protocol | Both | Normative | Unverified
MS-ASCMD_R6727 | 2.2.3.94 | [In ItemOperations] Protocol version 14.0 supports this [ItemOperations] element. |  | Protocol | Both | Normative | Unverified
MS-ASCMD_R6728 | 2.2.3.94 | [In ItemOperations] Protocol version 14.1 supports this [ItemOperations] element. |  | Protocol | Both | Normative | Unverified
MS-ASCMD_R6729 | 2.2.3.94 | [In ItemOperations] Protocol version 16.0 supports this [ItemOperations] element. |  | Protocol | Both | Normative | Unverified
MS-ASCMD_R6729101601 | 2.2.3.94 | [In ItemOperations] Protocol version 16.1 supports this [ItemOperations] element. |  | Protocol | Both | Normative | Unverified
MS-ASCMD_R6729101602 | 2.2.3.95 | [In LastName] The LastName element is used in the following command responses: § Find command responses (section 2.2.1.2) § Search command responses (section 2.2.1.16) |  | Protocol | Server | Informative | Unverified
MS-ASCMD_R6729101603 | 2.2.3.95 | [In LastName] The definition of the LastName element differs according to the context in which it is used. For more details, see section 2.2.3.95.1 and section 2.2.3.95.2. |  | Protocol | Server | Informative | Unverified
MS-ASCMD_R6729101604 | 2.2.3.95.1 | [LastName (Find)] The LastName element in the GAL namespace is an optional child element of the find:Properties element in Find command responses. |  | Protocol | Server | Informative | Unverified
MS-ASCMD_R6729101605 | 2.2.3.95.1 | [LastName (Find)] The LastName element is only present in response to find command requests that contain the GALSearchCriterion element as specified in section 2.2.3.82. |  | Protocol | Server | Informative | Unverified
MS-ASCMD_R6729101606 | 2.2.3.95.1 | [LastName (Find)] It[LastName] contains the last name of a recipient in the GAL that matched the search criteria from the corresponding Find command request. |  | Protocol | Server | Informative | Unverified
MS-ASCMD_R67291607 | 2.2.3.95.1 | [LastName (Find)] Element LastName in Find command response (section 2.2.1.2), the parent element is Properties (section 2.2.3.139.1) . |  | Protocol | Server | Normative | Adapter
MS-ASCMD_R67291608 | 2.2.3.95.1 | [LastName (Find)] None [Element in Find command response (section 2.2.1.2) has no child element.] |  | Protocol | Server | Normative | Adapter
MS-ASCMD_R67291609 | 2.2.3.95.1 | [LastName (Find)] Element LastName in Find command response (section 2.2.1.2), the data type is string ([MS-ASDTYPE] section 2.7). |  | Protocol | Server | Normative | Adapter
MS-ASCMD_R67291610 | 2.2.3.95.1 | [LastName (Find)] Element LastName in Find command response (section 2.2.1.2), the number allowed is 0...1 (optional). |  | Protocol | Server | Normative | Adapter
MS-ASCMD_R6729101611 | 2.2.3.95.1 | [LastName (Find)] Protocol version 12.1 does not support this [LastName] element. |  | Protocol | Both | Normative | Unverified
MS-ASCMD_R6729101612 | 2.2.3.95.1 | [LastName (Find)] Protocol version 14.0 does not support this [LastName] element. |  | Protocol | Both | Normative | Unverified
MS-ASCMD_R6729101613 | 2.2.3.95.1 | [LastName (Find)] Protocol version 14.1 does not support this [LastName] element. |  | Protocol | Both | Normative | Unverified
MS-ASCMD_R6729101614 | 2.2.3.95.1 | [LastName (Find)] Protocol version 16.0 does not support this [LastName] element. |  | Protocol | Both | Normative | Unverified
MS-ASCMD_R6729101615 | 2.2.3.95.1 | [LastName (Find)] Protocol version 16.1 supports this [LastName] element. |  | Protocol | Both | Normative | Unverified
MS-ASCMD_R5336 | 2.2.3.95.2 | [LastName (Search)] The LastName element in the GAL namespace is an optional child element of the search:Properties element in Search command responses. |  | Protocol | Server | Informative | Unverified
MS-ASCMD_R5337 | 2.2.3.95.2 | [LastName (Search)] The LastName element is only present in response to Search command requests that contain a search:Name element with a value of "GAL", as specified in section 2.2.3.114.2. |  | Protocol | Server | Normative | Test Case
MS-ASCMD_R5338 | 2.2.3.95.2 | [LastName (Search)] It [LastName element] contains the last name of a recipient in the GAL that matched the search criteria from the corresponding Search command request. |  | Protocol | Server | Informative | Unverified
MS-ASCMD_R5339 | 2.2.3.95.2 | [LastName (Search)] Element LastName in Search command response (section 2.2.2.15), the parent element is Properties (section 2.2.3.132.2). |  | Protocol | Server | Normative | Adapter
MS-ASCMD_R5340 | 2.2.3.95.2 | [LastName (Search)] None [Element LastName in Search command response (section 2.2.2.15) has no child element.] |  | Protocol | Server | Normative | Adapter
MS-ASCMD_R5341 | 2.2.3.95.2 | [LastName (Search)] Element LastName in Search command response (section 2.2.2.15), the data type is string ([MS-ASDTYPE] section 2.7). |  | Protocol | Server | Normative | Adapter
MS-ASCMD_R5342 | 2.2.3.95.2 | [LastName (Search)] Element LastName in Search command response (section 2.2.2.15), the number allowed is 0...1 (optional). |  | Protocol | Server | Normative | Adapter
MS-ASCMD_R6730 | 2.2.3.95.2 | [LastName (Search)] Protocol version 12.1 supports this [LastName] element. |  | Protocol | Both | Normative | Unverified
MS-ASCMD_R6731 | 2.2.3.95.2 | [LastName (Search)] Protocol version 14.0 supports this [LastName] element. |  | Protocol | Both | Normative | Unverified
MS-ASCMD_R6732 | 2.2.3.95.2 | [LastName (Search)] Protocol version 14.1 supports this [LastName] element. |  | Protocol | Both | Normative | Unverified
MS-ASCMD_R6733 | 2.2.3.95.2 | [LastName (Search)] Protocol version 16.0 supports this [LastName] element. |  | Protocol | Both | Normative | Unverified
MS-ASCMD_R6733101601 | 2.2.3.95.2 | [LastName (Search)] Protocol version 16.1 supports this [LastName] element. |  | Protocol | Both | Normative | Unverified
MS-ASCMD_R3209 | 2.2.3.96 | [In LessThan] The LessThan element is an optional child element of the And element in Search command requests that contains elements that specify a property and a value that are compared for a "less than" condition during a search. |  | Protocol | Client | Informative | Unverified
MS-ASCMD_R3210 | 2.2.3.96 | [In LessThan] Elements referenced in this section [2.2.3.87] are defined in the Search namespace, except where otherwise indicated by the presence of a namespace prefix (as defined in section 2.2.1). |  | Protocol | Client | Informative | Unverified
MS-ASCMD_R1824 | 2.2.3.96 | [In LessThan] Element LessThan in Search command request (section 2.2.2.15), the parent element is And (section 2.2.3.10). |  | Protocol | Client | Normative | Unverified
MS-ASCMD_R1825 | 2.2.3.96 | [In LessThan] Element LessThan in Search command request (section 2.2.2.15), the child elements are email:DateReceived (section 2.2.3.51),Value (section 2.2.3.186). |  | Protocol | Client | Normative | Unverified
MS-ASCMD_R1826 | 2.2.3.96 | [In LessThan] Element LessThan in Search command request (section 2.2.2.15), the data type is container ([MS-ASDTYPE] section 2.2). |  | Protocol | Client | Normative | Unverified
MS-ASCMD_R1827 | 2.2.3.96 | [In LessThan] Element LessThan in Search command request (section 2.2.2.15), the number allowed is 0...1 (optional). |  | Protocol | Client | Normative | Unverified
MS-ASCMD_R3211 | 2.2.3.96 | [In LessThan] The result of including more than one LessThan element in a Search command request is undefined. |  | Protocol | Client | Informative | Unverified
MS-ASCMD_R3212 | 2.2.3.96 | [In LessThan] The server MAY return a protocol status error in response to such a command request [more than one LessThan element in a Search command request]. |  | Protocol | Both | Normative | Non-testable | Verified by derived requirement: MS-ASCMD_R7572.
MS-ASCMD_R3214 | 2.2.3.96 | [In LessThan] The LessThan element is supported only in mailbox searches. |  | Protocol | Client | Informative | Unverified
MS-ASCMD_R3216 | 2.2.3.96 | [In LessThan] It [the LessThan element] is not supported for document library searches. |  | Protocol | Client | Informative | Unverified
MS-ASCMD_R3217 | 2.2.3.96 | [In LessThan] The comparison is made between the value of the Value element and the date that a mailbox item was received. |  | Protocol | Client | Informative | Unverified
MS-ASCMD_R3218 | 2.2.3.96 | [In LessThan] The email:DateReceived element MUST be present before the Value element. |  | Protocol | Client | Normative | Unverified
MS-ASCMD_R3219 | 2.2.3.96 | [In LessThan] Typically, this [LessThan] element is used to filter results by the date on which they were received so that the date received is less than the specified value. |  | Protocol | Client | Informative | Unverified
MS-ASCMD_R3220 | 2.2.3.96 | [In LessThan] If the LessThan element is included as a child element of any element other than the And element (section 2.2.3.10), the server responds with a Status element (section 2.2.3.167.12) value of 8 (SearchTooComplex). |  | Protocol | Both | Normative | Test Case
MS-ASCMD_R6734 | 2.2.3.96 | [In LessThan] Protocol version 12.1 supports this [LessThan] element. |  | Protocol | Both | Normative | Unverified
MS-ASCMD_R6735 | 2.2.3.96 | [In LessThan] Protocol version 14.0 supports this [LessThan] element. |  | Protocol | Both | Normative | Unverified
MS-ASCMD_R6736 | 2.2.3.96 | [In LessThan] Protocol version 14.1 supports this [LessThan] element. |  | Protocol | Both | Normative | Unverified
MS-ASCMD_R6737 | 2.2.3.96 | [In LessThan] Protocol version 16.0 supports this [LessThan] element. |  | Protocol | Both | Normative | Unverified
MS-ASCMD_R6737101601 | 2.2.3.96 | [In LessThan] Protocol version 16.1 supports this [LessThan] element. |  | Protocol | Both | Normative | Unverified
MS-ASCMD_R3221 | 2.2.3.97 | [In Limit] The Limit element is an optional child element of the Sync element in Sync command responses that specifies either the maximum number of collections that can be synchronized or the maximum/minimum value that is allowed for the Wait interval (section 2.2.3.182) or HeartbeatInterval interval (section 2.2.3.79.2). |  | Protocol | Server | Informative | Unverified
MS-ASCMD_R3222 | 2.2.3.97 | [In Limit] All elements referenced in this section [2.2.3.88] are defined in the AirSync namespace. |  | Protocol | Server | Informative | Unverified
MS-ASCMD_R1828 | 2.2.3.97 | [In Limit] Element Limit in Sync command response (section 2.2.2.20), the parent element is Sync (section 2.2.3.170). |  | Protocol | Server | Normative | Adapter
MS-ASCMD_R1829 | 2.2.3.97 | [In Limit] None [Element Limit in Sync command response (section 2.2.2.20) has no child element.] |  | Protocol | Server | Normative | Adapter
MS-ASCMD_R1830 | 2.2.3.97 | [In Limit] Element Limit in Sync command response (section 2.2.2.20), the data type is integer ([MS-ASDTYPE] section 2.6). |  | Protocol | Server | Normative | Adapter
MS-ASCMD_R1831 | 2.2.3.97 | [In Limit] Element Limit in Sync command response (section 2.2.2.20), the number allowed is 0...1 (optional). |  | Protocol | Server | Normative | Adapter
MS-ASCMD_R3223 | 2.2.3.97 | [In Limit] The Limit element is returned in a response with a status code of 14 or 15. |  | Protocol | Server | Informative | Unverified
MS-ASCMD_R3224 | 2.2.3.97 | [In Limit] The value of the Status element (section 2.2.3.162.16) indicates whether the limit applies to the Wait interval or HeartbeatInterval interval or the number of collections, as follows: |  | Protocol | Server | Informative | Unverified
MS-ASCMD_R3225 | 2.2.3.97 | [In Limit] A status code 14 indicates that the Limit element specifies the minimum or maximum wait-interval that is acceptable. |  | Protocol | Server | Normative | Test Case
MS-ASCMD_R3226 | 2.2.3.97 | [In Limit] When the value of the Wait element or HeartbeatInterval element is outside of the acceptable range, the server responds with the closest acceptable value. |  | Protocol | Server | Informative | Unverified
MS-ASCMD_R3227 | 2.2.3.97 | [In Limit] If a Wait element value of less than 1 is sent, the server returns a Limit element value of 1, indicating the minimum value of the Wait element is 1. |  | Protocol | Server | Normative | Test Case
MS-ASCMD_R3228 | 2.2.3.97 | [In Limit] If a Wait element value greater than 59 is sent, the server returns a Limit element value of 59, indicating the maximum value of the Wait element is 59. |  | Protocol | Server | Normative | Test Case
MS-ASCMD_R3229 | 2.2.3.97 | [In Limit] If a HeartbeatInterval element value of less than 60 is sent, the server returns a Limit element value of 60, indicating the minimum value of the HeartbeatInterval element is 60. |  | Protocol | Server | Normative | Test Case
MS-ASCMD_R3230 | 2.2.3.97 | [In Limit] If a HeartbeatInterval element value greater than 3540 is sent, the server returns a Limit element value of 3540, indicating the maximum value of HeartbeatInterval element is 3540. |  | Protocol | Server | Normative | Test Case
MS-ASCMD_R3231 | 2.2.3.97 | [In Limit] A status code 15 indicates that the Limit element specifies the maximum number of collections that can be synchronized. |  | Protocol | Server | Normative | Unverified
MS-ASCMD_R6738 | 2.2.3.97 | [In Limit] Protocol version 12.1 supports this [Limit] element. |  | Protocol | Both | Normative | Unverified
MS-ASCMD_R6739 | 2.2.3.97 | [In Limit] Protocol version 14.0 supports this [Limit] element. |  | Protocol | Both | Normative | Unverified
MS-ASCMD_R6740 | 2.2.3.97 | [In Limit] Protocol version 14.1 supports this [Limit] element. |  | Protocol | Both | Normative | Unverified
MS-ASCMD_R6741 | 2.2.3.97 | [In Limit] Protocol version 16.0 supports this [Limit] element. |  | Protocol | Both | Normative | Unverified
MS-ASCMD_R6741101601 | 2.2.3.97 | [In Limit] Protocol version 16.1 supports this [Limit] element. |  | Protocol | Both | Normative | Unverified
MS-ASCMD_R3232 | 2.2.3.98 | [In LongId]The LongId element is used in the following command requests and responses: ItemOperations command requests (section 2.2.2.8), MeetingResponse command requests (section 2.2.2.9), Search command responses (section 2.2.2.14), SmartForward command requests (section 2.2.2.17), SmartReply command requests (section 2.2.2.18). |  | Protocol | Both | Informative | Unverified
MS-ASCMD_R3233 | 2.2.3.98 | [In LongId] The definition of the LongId element differs according to the context in which it [LongId element] is used. |  | Protocol | Both | Informative | Unverified
MS-ASCMD_R3234 | 2.2.3.98 | [In LongId] For more details, see section 2.2.3.89.1, section 2.2.3.89.3, and section 2.2.3.89.4. |  | Protocol | Both | Informative | Unverified
MS-ASCMD_R3235 | 2.2.3.98.1 | [In LongId(ItemOperations)] The search:LongId element is an optional child element of the Fetch element in ItemOperations command requests that specifies a unique identifier that was assigned by the server to each result returned by a previous Search response. |  | Protocol | Client | Informative | Unverified
MS-ASCMD_R3236 | 2.2.3.98.1 | [In LongId(ItemOperations)] The search:LongId element value can be up to 256 characters in length. |  | Protocol | Client | Normative | Unverified
MS-ASCMD_R3237 | 2.2.3.98.1 | [In LongId(ItemOperations)] Elements referenced in this section [2.2.3.89.1] are defined in the ItemOperations namespace, except where otherwise indicated by the presence of a namespace prefix (as defined in section 2.2.1). |  | Protocol | Client | Informative | Unverified
MS-ASCMD_R1832 | 2.2.3.98.1 | [In LongId(ItemOperations)] Element LongId in ItemOperations command request (section 2.2.2.8) fetch operation, the parent element is Fetch (section 2.2.3.63.1). |  | Protocol | Client | Normative | Unverified
MS-ASCMD_R1833 | 2.2.3.98.1 | [In LongId(ItemOperations)] None [Element LongId in ItemOperations command request (section 2.2.2.8) fetch operation has no child element.] |  | Protocol | Client | Normative | Unverified
MS-ASCMD_R1834 | 2.2.3.98.1 | [In LongId(ItemOperations)] Element LongId in ItemOperations command request (section 2.2.2.8) fetch operation, the data type is string ([MS-ASDTYPE] section 2.6). |  | Protocol | Client | Normative | Unverified
MS-ASCMD_R1835 | 2.2.3.98.1 | [In LongId(ItemOperations)] Element LongId in ItemOperations command request (section 2.2.2.8) fetch operation, the number allowed is 0...1 (optional). |  | Protocol | Client | Normative | Unverified
MS-ASCMD_R6742 | 2.2.3.98.1 | [In LongId(ItemOperations)] Protocol version 12.1 supports this [LongId(ItemOperations)] element. |  | Protocol | Both | Normative | Unverified
MS-ASCMD_R6743 | 2.2.3.98.1 | [In LongId(ItemOperations)] Protocol version 14.0 supports this [LongId(ItemOperations)] element. |  | Protocol | Both | Normative | Unverified
MS-ASCMD_R6744 | 2.2.3.98.1 | [In LongId(ItemOperations)] Protocol version 14.1 supports this [LongId(ItemOperations)] element. |  | Protocol | Both | Normative | Unverified
MS-ASCMD_R6745 | 2.2.3.98.1 | [In LongId(ItemOperations)] Protocol version 16.0 supports this [LongId(ItemOperations)] element. |  | Protocol | Both | Normative | Unverified
MS-ASCMD_R6745101601 | 2.2.3.98.1 | [In LongId(ItemOperations)] Protocol version 16.1 supports this [LongId(ItemOperations)] element. |  | Protocol | Both | Normative | Unverified
MS-ASCMD_R5557 | 2.2.3.98.2 | [In LongId (MeetingResponse)] The LongId element is an optional child element of the Source element in MeetingResponse command requests. |  | Protocol | Client | Informative | Unverified
MS-ASCMD_R5558 | 2.2.3.98.2 | [In LongId (MeetingResponse)] This element [LongId element] specifies the long ID for the source meeting request, which is returned in the Search command response message (section 2.2.2.14). |  | Protocol | Client | Normative | Unverified
MS-ASCMD_R5559 | 2.2.3.98.2 | [In LongId (MeetingResponse)] If the LongId element is present, the CollectionId (section 2.2.3.30.3), InstanceId (section 2.2.3.83.1), and RequestId (section 2.2.3.138) elements are not present. |  | Protocol | Client | Normative | Unverified
MS-ASCMD_R5560 | 2.2.3.98.2 | [In LongId (MeetingResponse)] The LongId element value can be up to 256 characters in length. |  | Protocol | Client | Normative | Unverified
MS-ASCMD_R5561 | 2.2.3.98.2 | [In LongId (MeetingResponse)] All elements referenced in this section [2.2.3.89.2] are defined in the ComposeMail namespace. |  | Protocol | Client | Informative | Unverified
MS-ASCMD_R5562 | 2.2.3.98.2 | [In LongId (MeetingResponse)] Element LongId in MeetingResponse command request (section 2.2.2.9), the parent element is Request (section 2.2.3.137.2). |  | Protocol | Client | Normative | Unverified
MS-ASCMD_R5563 | 2.2.3.98.2 | [In LongId (MeetingResponse)] None [Element LongId in MeetingResponse command request (section 2.2.2.9) has no child element.] |  | Protocol | Client | Normative | Unverified
MS-ASCMD_R5564 | 2.2.3.98.2 | [In LongId (MeetingResponse)] Element LongId in MeetingResponse command request (section 2.2.2.9), the data type is string ([MS-ASDTYPE] section 2.6). |  | Protocol | Client | Normative | Unverified
MS-ASCMD_R5565 | 2.2.3.98.2 | [In LongId (MeetingResponse)] Element LongId in MeetingResponse command request (section 2.2.2.9), the number allowed is 0...1 (optional). |  | Protocol | Client | Normative | Unverified
MS-ASCMD_R6746 | 2.2.3.98.2 | [In LongId (MeetingResponse)] Protocol version 12.1 supports this [ LongId (MeetingResponse)] element. |  | Protocol | Client | Normative | Unverified
MS-ASCMD_R6747 | 2.2.3.98.2 | [In LongId (MeetingResponse)] Protocol version 14.0 supports this [ LongId (MeetingResponse)] element. |  | Protocol | Client | Normative | Unverified
MS-ASCMD_R6748 | 2.2.3.98.2 | [In LongId (MeetingResponse)] Protocol version 14.1 supports this [ LongId (MeetingResponse)] element. |  | Protocol | Client | Normative | Unverified
MS-ASCMD_R6749 | 2.2.3.98.2 | [In LongId (MeetingResponse)] Protocol version 16.0 supports this [ LongId (MeetingResponse)] element. |  | Protocol | Client | Normative | Unverified
MS-ASCMD_R6749101601 | 2.2.3.98.2 | [In LongId (MeetingResponse)] Protocol version 16.1 supports this [ LongId (MeetingResponse)] element. |  | Protocol | Client | Normative | Unverified
MS-ASCMD_R3238 | 2.2.3.98.3 | [In LongId(Search)] The LongId element is an optional child element of the Result element in Search command responses that specifies a unique identifier that is assigned by the server to each result set that is returned. |  | Protocol | Server | Informative | Unverified
MS-ASCMD_R3239 | 2.2.3.98.3 | [In LongId(Search)] All elements referenced in this section [2.2.3.89.3] are defined in the Search namespace. |  | Protocol | Server | Informative | Unverified
MS-ASCMD_R1836 | 2.2.3.98.3 | [In LongId(Search)] Element LongId in Search command response (section 2.2.2.15), the parent element is Result (section 2.2.3.146.2). |  | Protocol | Server | Normative | Adapter
MS-ASCMD_R1837 | 2.2.3.98.3 | [In LongId(Search)] None [Element LongId in Search command response (section 2.2.2.15) has no child element.] |  | Protocol | Server | Normative | Adapter
MS-ASCMD_R1838 | 2.2.3.98.3 | [In LongId(Search)] Element LongId in Search command response (section 2.2.2.15), the data type is string ([MS-ASDTYPE] section 2.7). |  | Protocol | Server | Normative | Adapter
MS-ASCMD_R1839 | 2.2.3.98.3 | [In LongId(Search)] Element LongId in Search command response (section 2.2.2.15), the number allowed is 0...1 (optional). |  | Protocol | Server | Normative | Adapter
MS-ASCMD_R3240 | 2.2.3.98.3 | [In LongId(Search)] The value of the LongId element can be used as the long ID specified in the ItemOperations command request (section 2.2.2.8), the SmartReply command request (section 2.2.2.18), the SmartForward command request (section 2.2.2.17), or the MeetingResponse command request (section 2.2.2.9) to reference the result set. |  | Protocol | Client | Informative | Unverified
MS-ASCMD_R3241 | 2.2.3.98.3 | [In LongId(Search)] The client MUST store the value of LongId as an opaque string of up to 256 characters. |  | Protocol | Client | Normative | Unverified
MS-ASCMD_R6750 | 2.2.3.98.3 | [In LongId(Search)] Protocol version 12.1 does not support this [LongId(Search)] element. |  | Protocol | Both | Normative | Unverified
MS-ASCMD_R6751 | 2.2.3.98.3 | [In LongId(Search)] Protocol version 14.0 does not support this [LongId(Search)] element. |  | Protocol | Both | Normative | Unverified
MS-ASCMD_R6752 | 2.2.3.98.3 | [In LongId(Search)] Protocol version 14.1 supports this [LongId(Search)] element. |  | Protocol | Both | Normative | Unverified
MS-ASCMD_R6753 | 2.2.3.98.3 | [In LongId(Search)] Protocol version 16.0 supports this [LongId(Search)] element. |  | Protocol | Both | Normative | Unverified
MS-ASCMD_R6753101601 | 2.2.3.98.3 | [In LongId(Search)] Protocol version 16.1 supports this [LongId(Search)] element. |  | Protocol | Both | Normative | Unverified
MS-ASCMD_R3242 | 2.2.3.98.4 | [In LongId(SmartForward and SmartReply)] The LongId element is an optional child element of the Source element in SmartForward command requests and SmartReply command requests that specifies the long ID for the source message, which is returned in the Search command response message (section 2.2.2.14). |  | Protocol | Client | Informative | Unverified
MS-ASCMD_R3243 | 2.2.3.98.4 | [In LongId(SmartForward and SmartReply)] If the LongId element is present, the FolderId (section 2.2.3.69), ItemId (section 2.2.3.84), and InstanceId (section 2.2.3.83.2) elements are not present. |  | Protocol | Client | Normative | Unverified
MS-ASCMD_R3244 | 2.2.3.98.4 | [In LongId(SmartForward and SmartReply)] The LongId element value can be up to 256 characters in length. |  | Protocol | Client | Normative | Unverified
MS-ASCMD_R3245 | 2.2.3.98.4 | [In LongId(SmartForward and SmartReply)] All elements referenced in this section [2.2.3.89.4] are defined in the ComposeMail namespace. |  | Protocol | Client | Informative | Unverified
MS-ASCMD_R1840 | 2.2.3.98.4 | [In LongId(SmartForward and SmartReply)] Element LongId in SmartForward command request (section 2.2.2.17), the parent element is Source (section 2.2.3.158). |  | Protocol | Client | Normative | Unverified
MS-ASCMD_R1841 | 2.2.3.98.4 | [In LongId(SmartForward and SmartReply)] None [Element LongId in SmartForward command request (section 2.2.2.17) has no child element.] |  | Protocol | Client | Normative | Unverified
MS-ASCMD_R1842 | 2.2.3.98.4 | [In LongId(SmartForward and SmartReply)] Element LongId in SmartForward command request (section 2.2.2.17), the data type is string ([MS-ASDTYPE] section 2.6). |  | Protocol | Client | Normative | Unverified
MS-ASCMD_R1843 | 2.2.3.98.4 | [In LongId(SmartForward and SmartReply)] Element LongId in SmartForward command request (section 2.2.2.17), the number allowed is 0...1 (optional). |  | Protocol | Client | Normative | Unverified
MS-ASCMD_R1844 | 2.2.3.98.4 | [In LongId(SmartForward and SmartReply)] Element LongId in SmartReply command request (section 2.2.2.18), the parent element is Source. |  | Protocol | Client | Normative | Unverified
MS-ASCMD_R1845 | 2.2.3.98.4 | [In LongId(SmartForward and SmartReply)] None [Element LongId in SmartReply command request (section 2.2.2.18) has no child element.] |  | Protocol | Client | Normative | Unverified
MS-ASCMD_R1846 | 2.2.3.98.4 | [In LongId(SmartForward and SmartReply)] Element LongId in SmartReply command request (section 2.2.2.18), the data type is string. |  | Protocol | Client | Normative | Unverified
MS-ASCMD_R1847 | 2.2.3.98.4 | [In LongId(SmartForward and SmartReply)] Element LongId in SmartReply command request (section 2.2.2.18), the number allowed is 0...1 (optional). |  | Protocol | Client | Normative | Unverified
MS-ASCMD_R1847101601 | 2.2.3.98.4 | [In LongId(SmartForward and SmartReply)] Protocol version 12.1 does not support this [LongId] element. |  | Protocol | Both | Normative | Unverified
MS-ASCMD_R1847101602 | 2.2.3.98.4 | [In LongId(SmartForward and SmartReply)] Protocol version 14.0 supports this [LongId] element. |  | Protocol | Both | Normative | Unverified
MS-ASCMD_R1847101603 | 2.2.3.98.4 | [In LongId(SmartForward and SmartReply)] Protocol version 14.1 supports this [LongId] element. |  | Protocol | Both | Normative | Unverified
MS-ASCMD_R1847101604 | 2.2.3.98.4 | [In LongId(SmartForward and SmartReply)] Protocol version 16.0 supports this [LongId] element. |  | Protocol | Both | Normative | Unverified
MS-ASCMD_R1847101605 | 2.2.3.98.4 | [In LongId(SmartForward and SmartReply)] Protocol version 16.1 supports this [LongId] element. |  | Protocol | Both | Normative | Unverified
MS-ASCMD_R1847101606 | 2.2.3.99 | The MailBoxSearchCriterion element is an optional child element of the ExecuteSearch element in Find command requests that contains the criterion for a mailbox search. |  | Protocol | Client | Informative | Unverified
MS-ASCMD_R1847101607 | 2.2.3.99 | All elements referenced in this section are defined in the Find namespace. |  | Protocol | Client | Informative | Unverified
MS-ASCMD_R1847101608 | 2.2.3.99 | Element MailBoxSearchCriterion in Find command request (section 2.2.1.2), the parent element is And (section 2.2.3.10) or Or (section 2.2.3.126). |  | Protocol | Client | Normative | Unverified
MS-ASCMD_R1847101609 | 2.2.3.99 | Element MailBoxSearchCriterion in command request (section 2.2.1.2)，the child elements are email:DateReceived (section 2.2.3.54) Value (section 2.2.3.196) |  | Protocol | Client | Normative | Unverified
MS-ASCMD_R1847101610 | 2.2.3.99 | Element MailBoxSearchCriterion in command request (section 2.2.1.2), the data type is container ([MS-ASDTYPE] section 2.2) |  | Protocol | Client | Normative | Unverified
MS-ASCMD_R1847101611 | 2.2.3.99 | Element MailBoxSearchCriterion in command request (section 2.2.1.2), the number allowed is 0...1 (optional). |  | Protocol | Client | Normative | Unverified
MS-ASCMD_R1847101612 | 2.2.3.99 | Protocol version 12.1 does not support this [MailBoxSearchCriterion] element. |  | Protocol | Client | Normative | Unverified
MS-ASCMD_R1847101613 | 2.2.3.99 | Protocol version 14.0 does not support this [MailBoxSearchCriterion] element. |  | Protocol | Client | Normative | Unverified
MS-ASCMD_R1847101614 | 2.2.3.99 | Protocol version 14.1 does not support this [MailBoxSearchCriterion] element. |  | Protocol | Client | Normative | Unverified
MS-ASCMD_R1847101615 | 2.2.3.99 | Protocol version 16.0 does not support this [MailBoxSearchCriterion] element. |  | Protocol | Client | Normative | Unverified
MS-ASCMD_R1847101616 | 2.2.3.99 | Protocol version 16.1 supports this [MailBoxSearchCriterion] element. |  | Protocol | Client | Normative | Unverified
MS-ASCMD_R3246 | 2.2.3.100 | [In MaxAmbiguousRecipients] The MaxAmbiguousRecipients element is an optional child element of the Options element in ResolveRecipients command requests that limits the number of suggestions that are returned for each ambiguous recipient node in the response. |  | Protocol | Both | Informative | Unverified
MS-ASCMD_R3247 | 2.2.3.100 | [In MaxAmbiguousRecipients] All elements referenced in this section [2.2.3.90] are defined in the ResolveRecipients namespace. |  | Protocol | Client | Informative | Unverified
MS-ASCMD_R1848 | 2.2.3.100 | [In MaxAmbiguousRecipients] Element MaxAmbiguousRecipients in ResolveRecipients command request (section 2.2.2.13), the parent element is Options (section 2.2.3.115.3). |  | Protocol | Client | Normative | Unverified
MS-ASCMD_R1849 | 2.2.3.100 | [In MaxAmbiguousRecipients] None [Element MaxAmbiguousRecipients in ResolveRecipients command request (section 2.2.2.13) has no child element.] |  | Protocol | Client | Normative | Unverified
MS-ASCMD_R1850 | 2.2.3.100 | [In MaxAmbiguousRecipients] Element MaxAmbiguousRecipients in ResolveRecipients command request (section 2.2.2.13), the data type is integer ([MS-ASDTYPE] section 2.5). |  | Protocol | Client | Normative | Unverified
MS-ASCMD_R1851 | 2.2.3.100 | [In MaxAmbiguousRecipients] Element MaxAmbiguousRecipients in ResolveRecipients command request (section 2.2.2.13), the number allowed is 0...1 (optional). |  | Protocol | Client | Normative | Unverified
MS-ASCMD_R3248 | 2.2.3.100 | [In MaxAmbiguousRecipients] The value of the MaxAmbiguousRecipients element is limited to a range of 0–9999. |  | Protocol | Client | Normative | Unverified
MS-ASCMD_R3249 | 2.2.3.100 | [In MaxAmbiguousRecipients] Each ambiguous recipient node receives only this many suggestions and no more. |  | Protocol | Client | Normative | Unverified
MS-ASCMD_R3250 | 2.2.3.100 | [In MaxAmbiguousRecipients] The recipient count, returned in the RecipientCount element (section 2.2.3.133), can be used by the client to determine the total number of suggestions available for that recipient. |  | Protocol | Client | Informative | Unverified
MS-ASCMD_R6754 | 2.2.3.100 | [In MaxAmbiguousRecipients] Protocol version 12.1 supports this [MaxAmbiguousRecipients] element. |  | Protocol | Client | Normative | Unverified
MS-ASCMD_R6755 | 2.2.3.100 | [In MaxAmbiguousRecipients] Protocol version 14.0 supports this [MaxAmbiguousRecipients] element. |  | Protocol | Client | Normative | Unverified
MS-ASCMD_R6756 | 2.2.3.100 | [In MaxAmbiguousRecipients] Protocol version 14.1 supports this [MaxAmbiguousRecipients] element. |  | Protocol | Client | Normative | Unverified
MS-ASCMD_R6757 | 2.2.3.100 | [In MaxAmbiguousRecipients] Protocol version 16.0 supports this [MaxAmbiguousRecipients] element. |  | Protocol | Client | Normative | Unverified
MS-ASCMD_R6757101601 | 2.2.3.100 | [In MaxAmbiguousRecipients] Protocol version 16.1 supports this [MaxAmbiguousRecipients] element. |  | Protocol | Client | Normative | Unverified
MS-ASCMD_R3251 | 2.2.3.101 | [In MaxCertificates] The MaxCertificates element is an optional child element of the Options element in ResolveRecipients command requests that limits the total number of certificates that are returned by the server. |  | Protocol | Client | Informative | Unverified
MS-ASCMD_R3252 | 2.2.3.101 | [In MaxCertificates] All elements referenced in this section [2.2.3.91] are defined in the ResolveRecipients namespace. |  | Protocol | Client | Informative | Unverified
MS-ASCMD_R1852 | 2.2.3.101 | [In MaxCertificates] ElementMaxCertificates in ResolveRecipients command request (section 2.2.2.13),the parent element is Options (section 2.2.3.115.3). |  | Protocol | Client | Normative | Unverified
MS-ASCMD_R1853 | 2.2.3.101 | [In MaxCertificates] None [ElementMaxCertificates in ResolveRecipients command request (section 2.2.2.13) has no child element.] |  | Protocol | Client | Normative | Unverified
MS-ASCMD_R1854 | 2.2.3.101 | [In MaxCertificates] ElementMaxCertificates in ResolveRecipients command request (section 2.2.2.13), the data type is integer ([MS-ASDTYPE] section 2.5). |  | Protocol | Client | Normative | Unverified
MS-ASCMD_R1855 | 2.2.3.101 | [In MaxCertificates]ElementMaxCertificates in ResolveRecipients command request (section 2.2.2.13), the number allowed is 0...1 (optional). |  | Protocol | Client | Normative | Unverified
MS-ASCMD_R3253 | 2.2.3.101 | [In MaxCertificates] The value of the MaxCertificates element is limited to a range of 0–9999. |  | Protocol | Client | Normative | Unverified
MS-ASCMD_R3254 | 2.2.3.101 | [In MaxCertificates] This limit [the value of the MaxCertificates element is limited to a range of 0–9999] ensures that no individual recipient receives an incomplete set of certificates. |  | Protocol | Both | Informative | Unverified
MS-ASCMD_R3255 | 2.2.3.101 | [In MaxCertificates] If the MaxCertificates limit is reached while enumerating certificates for an address list, that address list will not get back any certificates and a Status element (section 2.2.3.167.11) value of 8 is returned. |  | Protocol | Both | Normative | Unverified
MS-ASCMD_R3256 | 2.2.3.101 | [In MaxCertificates] The client can then use the certificate count returned to determine the number of certificates that are available for that recipient node. |  | Protocol | Client | Informative | Unverified
MS-ASCMD_R6758 | 2.2.3.101 | [In MaxCertificates] Protocol version 12.1 supports this [MaxCertificates] element. |  | Protocol | Both | Normative | Unverified
MS-ASCMD_R6759 | 2.2.3.101 | [In MaxCertificates] Protocol version 14.0 supports this [MaxCertificates] element. |  | Protocol | Both | Normative | Unverified
MS-ASCMD_R6760 | 2.2.3.101 | [In MaxCertificates] Protocol version 14.1 supports this [MaxCertificates] element. |  | Protocol | Both | Normative | Unverified
MS-ASCMD_R6761 | 2.2.3.101 | [In MaxCertificates] Protocol version 16.0 supports this [MaxCertificates] element. |  | Protocol | Both | Normative | Unverified
MS-ASCMD_R6761101601 | 2.2.3.101 | [In MaxCertificates] Protocol version 16.1 supports this [MaxCertificates] element. |  | Protocol | Both | Normative | Unverified
MS-ASCMD_R3257 | 2.2.3.102 | [In MaxFolders] The MaxFolders element is an optional child element of the Ping element in Ping command responses that specifies the maximum number of folders that can be monitored. |  | Protocol | Server | Informative | Unverified
MS-ASCMD_R3258 | 2.2.3.102 | [In MaxFolders] All elements referenced in this section [2.2.3.92] are defined in the Ping namespace. |  | Protocol | Server | Informative | Unverified
MS-ASCMD_R1856 | 2.2.3.102 | [In MaxFolders] Element MaxFolders in Ping command response (section 2.2.2.12), the parent element is Ping (section 2.2.3.130). |  | Protocol | Server | Normative | Unverified
MS-ASCMD_R1857 | 2.2.3.102 | [In MaxFolders] None [Element MaxFolders in Ping command response (section 2.2.2.12) has no child element.] |  | Protocol | Server | Normative | Unverified
MS-ASCMD_R1858 | 2.2.3.102 | [In MaxFolders] Element MaxFolders in Ping command response (section 2.2.2.12), the data type is integer ([MS-ASDTYPE] section 2.6). |  | Protocol | Server | Normative | Unverified
MS-ASCMD_R1859 | 2.2.3.102 | [In MaxFolders] Element MaxFolders in Ping command response (section 2.2.2.12), the number allowed is 0...1 (optional). |  | Protocol | Server | Normative | Unverified
MS-ASCMD_R3259 | 2.2.3.102 | [In MaxFolders] The MaxFolders element is returned in a response with a status code of 6. |  | Protocol | Server | Normative | Unverified
MS-ASCMD_R6762 | 2.2.3.102 | [In MaxFolders] Protocol version 12.1 supports this [MaxFolders] element. |  | Protocol | Both | Normative | Unverified
MS-ASCMD_R6763 | 2.2.3.102 | [In MaxFolders] Protocol version 14.0 supports this [MaxFolders] element. |  | Protocol | Both | Normative | Unverified
MS-ASCMD_R6764 | 2.2.3.102 | [In MaxFolders] Protocol version 14.1 supports this [MaxFolders] element. |  | Protocol | Both | Normative | Unverified
MS-ASCMD_R6765 | 2.2.3.102 | [In MaxFolders] Protocol version 16.0 supports this [MaxFolders] element. |  | Protocol | Both | Normative | Unverified
MS-ASCMD_R6765101601 | 2.2.3.102 | [In MaxFolders] Protocol version 16.1 supports this [MaxFolders] element. |  | Protocol | Both | Normative | Unverified
MS-ASCMD_R3260 | 2.2.3.103 | [In MaxItems]The MaxItems element is used in the following command requests: GetItemEstimate command requests (section 2.2.2.7), Sync command requests (section 2.2.2.19). |  | Protocol | Client | Normative | Unverified
MS-ASCMD_R3261 | 2.2.3.103 | [In MaxItems] The definition of the MaxItems element differs according to the context in which it [MaxItems element] is used. |  | Protocol | Client | Informative | Unverified
MS-ASCMD_R3262 | 2.2.3.103 | [In MaxItems] For more details, see section 2.2.3.93.1 and section 2.2.3.93.2. |  | Protocol | Client | Informative | Unverified
MS-ASCMD_R3263 | 2.2.3.103.1 | [In MaxItems(GetItemEstimate)] The airsync:MaxItems element<41> is an optional child element of the airsync:Options element in GetItemEstimate command requests that specifies the maximum number of items to include in the response. |  | Protocol | Client | Normative | Unverified
MS-ASCMD_R3264 | 2.2.3.103.1 | [In MaxItems(GetItemEstimate)] This [MaxItems] element can only be included in a request when the CollectionId element (section 2.2.3.30.1) is set to "RI" to specify a recipient information store. |  | Protocol | Client | Normative | Unverified
MS-ASCMD_R3265 | 2.2.3.103.1 | [In MaxItems(GetItemEstimate)] Otherwise [if MaxItems included in a request when the collectionId element is set to anything other than "RI"], the server will respond with a status 2 error. |  | Protocol | Server | Normative | Unverified
MS-ASCMD_R3268 | 2.2.3.103.1 | [In MaxItems(GetItemEstimate)] Elements referenced in this section [2.2.3.93.1] are defined in the GetItemEstimate namespace, except where otherwise indicated by the presence of a namespace prefix (as defined in section 2.2.1). |  | Protocol | Client | Informative | Unverified
MS-ASCMD_R1860 | 2.2.3.103.1 | [In MaxItems(GetItemEstimate)] Element MaxItems in GetItemEstimate command request (section 2.2.2.7), the parent element is airsync:Options (section 2.2.3.115.1). |  | Protocol | Client | Normative | Unverified
MS-ASCMD_R1861 | 2.2.3.103.1 | [In MaxItems(GetItemEstimate)] None [Element MaxItems in GetItemEstimate command request (section 2.2.2.7) has no child element.] |  | Protocol | Client | Normative | Unverified
MS-ASCMD_R1862 | 2.2.3.103.1 | [In MaxItems(GetItemEstimate)] Element MaxItems in GetItemEstimate command request (section 2.2.2.7), the data type is integer ([MS-ASDTYPE] section 2.5). |  | Protocol | Client | Normative | Unverified
MS-ASCMD_R1863 | 2.2.3.103.1 | [In MaxItems(GetItemEstimate)] Element MaxItems in GetItemEstimate command request (section 2.2.2.7), the number allowed is 0...1 (optional). |  | Protocol | Client | Normative | Unverified
MS-ASCMD_R3269 | 2.2.3.103.1 | [In MaxItems(GetItemEstimate)] Including airsync:MaxItems when the CollectionId element is set to anything other than "RI" results in an invalid XML error, Status element (section 2.2.3.167.6) value of 2. |  | Protocol | Both | Normative | Unverified
MS-ASCMD_R3270 | 2.2.3.103.1 | [In MaxItems(GetItemEstimate)] The result of including more than one airsync:MaxItems element as the child of the airsync:Options element is undefined. |  | Protocol | Client | Informative | Unverified
MS-ASCMD_R3271 | 2.2.3.103.1 | [In MaxItems(GetItemEstimate)] The server MAY return a protocol status error in response to such a command request [more than one airsync:MaxItems element as the child of the airsync:Options element is undefined]. |  | Protocol | Both | Normative | Non-testable | Verified by derived requirement: MS-ASCMD_R3272.
MS-ASCMD_R6766 | 2.2.3.103.1 | [In MaxItems(GetItemEstimate)] Protocol version 12.1 does not support this [MaxItems(GetItemEstimate)] element. |  | Protocol | Both | Normative | Unverified
MS-ASCMD_R6767 | 2.2.3.103.1 | [In MaxItems(GetItemEstimate)] Protocol version 14.0 supports this [MaxItems(GetItemEstimate)] element. |  | Protocol | Both | Normative | Unverified
MS-ASCMD_R6768 | 2.2.3.103.1 | [In MaxItems(GetItemEstimate)] Protocol version 14.1 supports this [MaxItems(GetItemEstimate)] element. |  | Protocol | Both | Normative | Unverified
MS-ASCMD_R6769 | 2.2.3.103.1 | [In MaxItems(GetItemEstimate)] Protocol version 16.0 supports this [MaxItems(GetItemEstimate)] element. |  | Protocol | Both | Normative | Unverified
MS-ASCMD_R6769101601 | 2.2.3.103.1 | [In MaxItems(GetItemEstimate)] Protocol version 16.1 supports this [MaxItems(GetItemEstimate)] element. |  | Protocol | Both | Normative | Unverified
MS-ASCMD_R3273 | 2.2.3.103.2 | [In MaxItems(Sync)] The MaxItems element<42> is an optional child element of the Options element in Sync command requests that specifies the maximum number of recipients (that is, the top N most frequently used recipients) to keep synchronized from within the recipient information cache. |  | Protocol | Client | Normative | Unverified
MS-ASCMD_R3274 | 2.2.3.103.2 | [In MaxItems(Sync)] This [MaxItems] element MUST only be included in a request when the value of the CollectionId element (section 2.2.3.30.5) maps to the recipient information cache. |  | Protocol | Client | Normative | Unverified
MS-ASCMD_R3275 | 2.2.3.103.2 | [In MaxItems(Sync)] The value of the MaxItems element does not specify the maximum estimate of additions and deletions to make to the recipient information cache, it only specifies the number of recipients to keep synchronized. |  | Protocol | Client | Normative | Unverified
MS-ASCMD_R3276 | 2.2.3.103.2 | [In MaxItems(Sync)] A complete replacement of each recipient would be double the number of MaxItems or items in the cache, as each recipient update requires a deletion and an addition. |  | Protocol | Client | Informative | Unverified
MS-ASCMD_R3277 | 2.2.3.103.2 | [In MaxItems(Sync)] All elements referenced in this section [2.2.3.93.2] are defined in the AirSync namespace. |  | Protocol | Client | Informative | Unverified
MS-ASCMD_R1864 | 2.2.3.103.2 | [In MaxItems(Sync)] Element MaxItems in Sync command request (section 2.2.2.19), the parent element is Options (section 2.2.3.115.5). |  | Protocol | Client | Normative | Unverified
MS-ASCMD_R1865 | 2.2.3.103.2 | [In MaxItems(Sync)] None [Element MaxItems in Sync command request (section 2.2.2.19) has no child element.] |  | Protocol | Client | Normative | Unverified
MS-ASCMD_R1866 | 2.2.3.103.2 | [In MaxItems(Sync)] Element MaxItems in Sync command request (section 2.2.2.19), the data type is integer ([MS-ASDTYPE] section 2.5). |  | Protocol | Client | Normative | Unverified
MS-ASCMD_R1867 | 2.2.3.103.2 | [In MaxItems(Sync)] Element MaxItems in Sync command request (section 2.2.2.19), the number allowed is 0...1 (optional). |  | Protocol | Client | Normative | Unverified
MS-ASCMD_R3278 | 2.2.3.103.2 | [In MaxItems(Sync)] The result of including more than one MaxItems element as the child element of the Options element is undefined. |  | Protocol | Both | Informative | Unverified
MS-ASCMD_R3279 | 2.2.3.103.2 | [In MaxItems(Sync)] The server MAY return a protocol status error in response to such a command request [more than one MaxItems element as the child element of the Options element]. |  | Protocol | Server | Normative | Non-testable | Verified by derived requirement: MS-ASCMD_R3280.
MS-ASCMD_R6770 | 2.2.3.103.2 | [In MaxItems(Sync)] Protocol version 12.1 does not support this [MaxItems(Sync)] element. |  | Protocol | Both | Normative | Unverified
MS-ASCMD_R6771 | 2.2.3.103.2 | [In MaxItems(Sync)] Protocol version 14.0 supports this [MaxItems(Sync)] element. |  | Protocol | Both | Normative | Unverified
MS-ASCMD_R6772 | 2.2.3.103.2 | [In MaxItems(Sync)] Protocol version 14.1 supports this [MaxItems(Sync)] element. |  | Protocol | Both | Normative | Unverified
MS-ASCMD_R6773 | 2.2.3.103.2 | [In MaxItems(Sync)] Protocol version 16.0 supports this [MaxItems(Sync)] element. |  | Protocol | Both | Normative | Unverified
MS-ASCMD_R6773101601 | 2.2.3.103.2 | [In MaxItems(Sync)] Protocol version 16.1 supports this [MaxItems(Sync)] element. |  | Protocol | Both | Normative | Unverified
MS-ASCMD_R3281 | 2.2.3.104 | [In MaxPictures]The MaxPictures element<43> is used in the following command requests: § Find command requests (section 2.2.1.2) § ResolveRecipients command requests (section 2.2.1.15) § Search command requests (section 2.2.1.16) |  | Protocol | Client | Normative | Unverified
MS-ASCMD_R3282 | 2.2.3.104 | [In MaxPictures] The definition of the MaxPictures element differs according to the context in which it [MaxPictures element] is used. |  | Protocol | Client | Informative | Unverified
MS-ASCMD_R3283 | 2.2.3.104 | [In MaxPictures] For more details, see section 2.2.3.104.1, section 2.2.3.104.2, and section 2.2.3.104.3. |  | Protocol | Client | Informative | Unverified
MS-ASCMD_R3283101601 | 2.2.3.104.1 | The MaxPictures element is an optional child element of the Picture element in Find command requests that limits the number of contact photos returned in the server response. |  | Protocol | Client | Informative | Unverified
MS-ASCMD_R3283101602 | 2.2.3.104.1 | [MaxPictures (Find)] All elements referenced in this section are defined in the Find namespace. |  | Protocol | Client | Informative | Unverified
MS-ASCMD_R3283101603 | 2.2.3.104.1 | [MaxPictures (Find)] Element MaxPictures in Find command request (section 2.2.1.2), the parent element is . |  | Protocol | Client | Normative | Unverified
MS-ASCMD_R3283101604 | 2.2.3.104.1 | [MaxPictures (Find)] None [Element MaxPictures in Find command request (section 2.2.1.2) has no child element.] |  | Protocol | Client | Normative | Unverified
MS-ASCMD_R3283101605 | 2.2.3.104.1 | [MaxPictures (Find)] Element MaxPictures in Find command request (section 2.2.1.2), the data type is integer ([MS-ASDTYPE] section 2.6). |  | Protocol | Client | Normative | Unverified
MS-ASCMD_R3283101606 | 2.2.3.104.1 | [MaxPictures (Find)] Element MaxPictures in Find command request (section 2.2.1.2), the number allowed is 0…..1 (optional). |  | Protocol | Client | Normative | Unverified
MS-ASCMD_R32831607 | 2.2.3.104.1 | [MaxPictures (Find)] The server returns the first N results that have contact photos, where N is the value of the MaxPictures element(N=1). |  | Protocol | Server | Normative | Test Case
MS-ASCMD_R32831608 | 2.2.3.104.1 | [MaxPictures (Find)] After the MaxPictures limit is reached, the server returns Status element (section 2.2.3.177.2) value 173 (NoPicture) |  | Protocol | Server | Normative | Test Case
MS-ASCMD_R32831609 | 2.2.3.104.1 | [MaxPictures (Find)] If the contact has no photo, Status element value 174 (PictureTooLarge) if the contact’s photo is too large. |  | Protocol | Server | Normative | Test Case
MS-ASCMD_R32831610 | 2.2.3.104.1 | [MaxPictures (Find)] If the contact has a photo but the MaxPictures limit was reached, Status element value 175 (PictureLimitReached). |  | Protocol | Server | Normative | Test Case
MS-ASCMD_R3283101611 | 2.2.3.104.1 | [MaxPictures (Find)] [MaxPictures (Find)] Protocol version 12.1 does not support this [MaxPictures] element. |  | Protocol | Both | Normative | Unverified
MS-ASCMD_R3283101612 | 2.2.3.104.1 | [MaxPictures (Find)] [MaxPictures (Find)] Protocol version 14.0 does not support this [MaxPictures] element. |  | Protocol | Both | Normative | Unverified
MS-ASCMD_R3283101613 | 2.2.3.104.1 | [MaxPictures (Find)] Protocol version 14.1 does not support this [MaxPictures] element. |  | Protocol | Both | Normative | Unverified
MS-ASCMD_R3283101614 | 2.2.3.104.1 | [MaxPictures (Find)] Protocol version 16.0 does not support this [MaxPictures] element. |  | Protocol | Both | Normative | Unverified
MS-ASCMD_R3283101615 | 2.2.3.104.1 | [MaxPictures (Find)] Protocol version 16.1 supports this [MaxPictures] element. |  | Protocol | Both | Normative | Unverified
MS-ASCMD_R3284 | 2.2.3.104.2 | [In MaxPictures(ResolveRecipients)] The MaxPictures element<44> is an optional child element of the Picture element in ResolveRecipients command requests that limits the number of contact photos returned in the server response. |  | Protocol | Client | Normative | Unverified
MS-ASCMD_R3285 | 2.2.3.104.2 | [In MaxPictures(ResolveRecipients)] All elements referenced in this section [2.2.3.94.1] are defined in the ResolveRecipients namespace. |  | Protocol | Client | Informative | Unverified
MS-ASCMD_R1868 | 2.2.3.104.2 | [In MaxPictures(ResolveRecipients)] Element MaxPictures in ResolveRecipients command request (section 2.2.2.13), the parent element is Picture (section 2.2.3.125.1). |  | Protocol | Client | Normative | Unverified
MS-ASCMD_R1869 | 2.2.3.104.2 | [In MaxPictures(ResolveRecipients)] None [Element MaxPictures in ResolveRecipients command request (section 2.2.2.13) has no child element.] |  | Protocol | Client | Normative | Unverified
MS-ASCMD_R1870 | 2.2.3.104.2 | [In MaxPictures(ResolveRecipients)] Element MaxPictures in ResolveRecipients command request (section 2.2.2.13), the data type is integer ([MS-ASDTYPE] section 2.5). |  | Protocol | Client | Normative | Unverified
MS-ASCMD_R1871 | 2.2.3.104.2 | [In MaxPictures(ResolveRecipients)] Element MaxPictures in ResolveRecipients command request (section 2.2.2.13), the number allowed is 0…..1 (optional). |  | Protocol | Client | Normative | Unverified
MS-ASCMD_R3286 | 2.2.3.104.2 | [In MaxPictures(ResolveRecipients)] The server returns the first N results that have contact photos, where N is the value of the MaxPictures element. |  | Protocol | Both | Normative | Unverified
MS-ASCMD_R3287 | 2.2.3.104.2 | [In MaxPictures(ResolveRecipients)] After the MaxPictures limit is reached, the server returns Status element (section 2.2.3.167) value 173 (NoPicture) if the contact has no photo. |  | Protocol | Server | Normative | Test Case
MS-ASCMD_R3288 | 2.2.3.104.2 | [In MaxPictures(ResolveRecipients)] [After the MaxPictures limit is reached, the server returns] Status element value 174 (PictureTooLarge) if the contact’s photo is too large. |  | Protocol | Server | Normative | Unverified
MS-ASCMD_R3289 | 2.2.3.104.2 | [In MaxPictures(ResolveRecipients)] [After the MaxPictures limit is reached, the server returns] Status element value 175 (PictureLimitReached) if the contact has a photo but the MaxPictures limit was reached. |  | Protocol | Server | Normative | Unverified
MS-ASCMD_R3290 | 2.2.3.104.2 | [In MaxPictures(ResolveRecipients)] Note that the MaxPictures element identifies the number of contact photos returned per query. |  | Protocol | Client | Informative | Unverified
MS-ASCMD_R3291 | 2.2.3.104.2 | [In MaxPictures(ResolveRecipients)] Therefore, if the client includes three recipients to resolve and sets the MaxPictures element value to 3 in the ResolveRecipients command request, a maximum of 9 contact photos can be returned. |  | Protocol | Server | Informative | Unverified
MS-ASCMD_R6774 | 2.2.3.104.2 | [In MaxPictures(ResolveRecipients)] Protocol version 12.1 does not support this [MaxPictures(ResolveRecipients)] element. |  | Protocol | Both | Normative | Unverified
MS-ASCMD_R6775 | 2.2.3.104.2 | [In MaxPictures(ResolveRecipients)] Protocol version 14.0 does not support this [MaxPictures(ResolveRecipients)] element. |  | Protocol | Both | Normative | Unverified
MS-ASCMD_R6776 | 2.2.3.104.2 | [In MaxPictures(ResolveRecipients)] Protocol version 14.1 supports this [MaxPictures(ResolveRecipients)] element. |  | Protocol | Both | Normative | Unverified
MS-ASCMD_R6777 | 2.2.3.104.2 | [In MaxPictures(ResolveRecipients)] Protocol version 16.0 supports this [MaxPictures(ResolveRecipients)] element. |  | Protocol | Both | Normative | Unverified
MS-ASCMD_R3292 | 2.2.3.104.3 | [In MaxPictures(Search)] The MaxPictures element<45> is an optional child element of the Picture element in Search command requests that limits the number of contact photos returned in the server response. |  | Protocol | Client | Normative | Unverified
MS-ASCMD_R3293 | 2.2.3.104.3 | [In MaxPictures(Search)] All elements referenced in this section [2.2.3.94.2] are defined in the Search namespace. |  | Protocol | Client | Informative | Unverified
MS-ASCMD_R1872 | 2.2.3.104.3 | [In MaxPictures(Search)] Element MaxPictures in Search command request (section 2.2.2.14), the parent element is Picture (section 2.2.3.125.2). |  | Protocol | Client | Normative | Unverified
MS-ASCMD_R1873 | 2.2.3.104.3 | [In MaxPictures(Search)] None [Element MaxPictures in Search command request (section 2.2.2.14) has no child element.] |  | Protocol | Client | Normative | Unverified
MS-ASCMD_R1874 | 2.2.3.104.3 | [In MaxPictures(Search)] Element MaxPictures in Search command request (section 2.2.2.14), the data type is integer ([MS-ASDTYPE] section 2.5) |  | Protocol | Client | Normative | Unverified
MS-ASCMD_R1875 | 2.2.3.104.3 | [In MaxPictures(Search)] Element MaxPictures in Search command request (section 2.2.2.14), the number allowed is 0…..1 (optional). |  | Protocol | Client | Normative | Unverified
MS-ASCMD_R3294 | 2.2.3.104.3 | [In MaxPictures(Search)] The server returns the first N results that have contact photos, where N is the value of the MaxPictures element. |  | Protocol | Both | Normative | Unverified
MS-ASCMD_R3295 | 2.2.3.104.3 | [In MaxPictures(Search)] After the MaxPictures limit is reached, the server returns Status element (section 2.2.3.167) value 173 (NoPicture) if the contact has no photo. |  | Protocol | Server | Normative | Unverified
MS-ASCMD_R3296 | 2.2.3.104.3 | [In MaxPictures(Search)] [After the MaxPictures limit is reached, the server returns] Status element value 174 (PictureTooLarge) if the contact’s photo is too large. |  | Protocol | Server | Normative | Unverified
MS-ASCMD_R3297 | 2.2.3.104.3 | [In MaxPictures(Search)] [After the MaxPictures limit is reached, the server returns] Status element value 175 (PictureLimitReached) if the contact has a photo but the MaxPictures limit was reached. |  | Protocol | Server | Normative | Unverified
MS-ASCMD_R6778 | 2.2.3.104.3 | [In MaxPictures(Search)] Protocol version 12.1 does not support this [MaxPictures(Search)] element. |  | Protocol | Both | Normative | Unverified
MS-ASCMD_R6779 | 2.2.3.104.3 | [In MaxPictures(Search)] Protocol version 14.0 does not support this [MaxPictures(Search)] element. |  | Protocol | Both | Normative | Unverified
MS-ASCMD_R6780 | 2.2.3.104.3 | [In MaxPictures(Search)] Protocol version 14.1 supports this [MaxPictures(Search)] element. |  | Protocol | Both | Normative | Unverified
MS-ASCMD_R6781 | 2.2.3.104.3 | [In MaxPictures(Search)] Protocol version 16.0 supports this [MaxPictures(Search)] element. |  | Protocol | Both | Normative | Unverified
MS-ASCMD_R6781101601 | 2.2.3.104.3 | [In MaxPictures(Search)] Protocol version 16.1 supports this [MaxPictures(Search)] element. |  | Protocol | Both | Normative | Unverified
MS-ASCMD_R3298 | 2.2.3.105 | [In MaxSize]The MaxSize element<46> is used in the following command requests: § Find command requests (section 2.2.1.2) § ResolveRecipients command requests (section 2.2.1.15) § Search command requests (section 2.2.1.16) |  | Protocol | Client | Normative | Unverified
MS-ASCMD_R3299 | 2.2.3.105 | [In MaxSize] The definition of the MaxSize element differs according to the context in which it [MaxSize element] is used. |  | Protocol | Client | Informative | Unverified
MS-ASCMD_R3300 | 2.2.3.105 | [In MaxSize] For more details, see section 2.2.3.105.1, section 2.2.3.105.2, and section 2.2.3.105.3. |  | Protocol | Client | Informative | Unverified
MS-ASCMD_R3300101601 | 2.2.3.105.1 | [MaxPictures (Find)] The MaxSize element is an optional child element of the Picture element in Find command requests that limits the size of contact photos returned in the server response. |  | Protocol | Client | Informative | Unverified
MS-ASCMD_R3300101602 | 2.2.3.105.1 | [MaxPictures (Find)] All elements referenced in this section are defined in the Find namespace. |  | Protocol | Client | Informative | Unverified
MS-ASCMD_R3300101603 | 2.2.3.105.1 | [MaxPictures (Find)] Element MaxSize in Find command request (section 2.2.1.2), the parent element is Picture (section 2.2.3.135.1). |  | Protocol | Client | Normative | Unverified
MS-ASCMD_R3300101604 | 2.2.3.105.1 | [MaxPictures (Find)] None [Element MaxSize in Find command request (section 2.2.1.2) has no child element.] |  | Protocol | Client | Normative | Unverified
MS-ASCMD_R3300101605 | 2.2.3.105.1 | [MaxPictures (Find)] Element MaxSize in Find command request (section 2.2.1.2), the data type is integer ([MS-ASDTYPE] section 2.6). |  | Protocol | Client | Normative | Unverified
MS-ASCMD_R3300101606 | 2.2.3.105.1 | [MaxPictures (Find)] Element MaxSize in Find command request (section 2.2.1.2), the number allowed is 0…1 (optional). |  | Protocol | Client | Normative | Unverified
MS-ASCMD_R3300101607 | 2.2.3.105.1 | [MaxPictures (Find)] The value of the MaxSize element MUST NOT be less than 0. |  | Protocol | Client | Normative | Unverified
MS-ASCMD_R3300101608 | 2.2.3.105.1 | [MaxPictures (Find)] The maximum value of the MaxSize element is 100 KB or 102400 bytes. |  | Protocol | Client | Normative | Unverified
MS-ASCMD_R33001609 | 2.2.3.105.1 | [MaxPictures (Find)] The MaxSize element specifies the maximum size of an individual contact photo that is returned in the response, in bytes. |  | Protocol | Both | Normative | Test Case
MS-ASCMD_R33001610 | 2.2.3.105.1 | [MaxPictures (Find)] The MaxPictures element (section 2.2.3.104.1) specifies the maximum number of contact photos to return in the server response. |  | Protocol | Both | Normative | Test Case
MS-ASCMD_R33001016011 | 2.2.3.105.1 | [MaxPictures (Find)] Protocol version 12.1 does not support this [MaxSize] element. |  | Protocol | Both | Normative | Unverified
MS-ASCMD_R33001016012 | 2.2.3.105.1 | [MaxPictures (Find)] Protocol version 14.0 does not support this [MaxSize] element. |  | Protocol | Both | Normative | Unverified
MS-ASCMD_R33001016013 | 2.2.3.105.1 | [MaxPictures (Find)] Protocol version 14.1 does not support this [MaxSize] element. |  | Protocol | Both | Normative | Unverified
MS-ASCMD_R33001016014 | 2.2.3.105.1 | [MaxPictures (Find)] Protocol version 16.0 does not support this [MaxSize] element. |  | Protocol | Both | Normative | Unverified
MS-ASCMD_R33001016015 | 2.2.3.105.1 | [MaxPictures (Find)] Protocol version 16.1 supports this [MaxSize] element. |  | Protocol | Both | Normative | Unverified
MS-ASCMD_R5343 | 2.2.3.105.2 | [In MaxSize(ResolveRecipients)] The MaxSize element<47> is an optional child element of the Picture element in ResolveRecipients command requests that limits the size of contact photos returned in the server response. |  | Protocol | Client | Normative | Unverified
MS-ASCMD_R5344 | 2.2.3.105.2 | [In MaxSize(ResolveRecipients)] All elements referenced in this section [2.2.3.95.1] are defined in the ResolveRecipients namespace. |  | Protocol | Client | Informative | Unverified
MS-ASCMD_R5345 | 2.2.3.105.2 | [In MaxSize(ResolveRecipients)] Element MaxSize in ResolveRecipients command request (section 2.2.2.13), the parent element is Picture (section 2.2.3.125.1). |  | Protocol | Client | Normative | Unverified
MS-ASCMD_R5346 | 2.2.3.105.2 | [In MaxSize(ResolveRecipients)] None [Element MaxSize in ResolveRecipients command request (section 2.2.2.13) has no child element] |  | Protocol | Client | Normative | Unverified
MS-ASCMD_R5347 | 2.2.3.105.2 | [In MaxSize(ResolveRecipients)] Element MaxSize in ResolveRecipients command request (section 2.2.2.13), the data type is integer ([MS-ASDTYPE] section 2.5). |  | Protocol | Client | Normative | Unverified
MS-ASCMD_R5348 | 2.2.3.105.2 | [In MaxSize(ResolveRecipients)] Element MaxSize in ResolveRecipients command request (section 2.2.2.13), number allowed 0…1 (optional). |  | Protocol | Client | Normative | Unverified
MS-ASCMD_R5348101601 | 2.2.3.105.2 | [In MaxSize(ResolveRecipients)] The value of the MaxSize element MUST NOT be less than 0. |  | Protocol | Client | Normative | Unverified
MS-ASCMD_R5349 | 2.2.3.105.2 | [In MaxSize(ResolveRecipients)] The maximum value of the MaxSize element is 100 KB or 102400 bytes. |  | Protocol | Client | Normative | Unverified
MS-ASCMD_R5350 | 2.2.3.105.2 | [In MaxSize(ResolveRecipients)] The MaxSize element specifies the maximum size of an individual contact photo that is returned in the response, in bytes. |  | Protocol | Both | Normative | Test Case
MS-ASCMD_R5351 | 2.2.3.105.2 | [In MaxSize(ResolveRecipients)] The MaxPictures element (section 2.2.3.104) specifies the maximum number of contact photos to return in the server response. |  | Protocol | Both | Normative | Test Case
MS-ASCMD_R6782 | 2.2.3.105.2 | [In MaxSize(ResolveRecipients)] Protocol version 12.1 does not support this [MaxSize] element. |  | Protocol | Both | Normative | Unverified
MS-ASCMD_R6783 | 2.2.3.105.2 | [In MaxSize(ResolveRecipients)] Protocol version 14.0 does not support this [MaxSize] element. |  | Protocol | Both | Normative | Unverified
MS-ASCMD_R6784 | 2.2.3.105.2 | [In MaxSize(ResolveRecipients)] Protocol version 14.1 supports this [MaxSize] element. |  | Protocol | Both | Normative | Unverified
MS-ASCMD_R6785 | 2.2.3.105.2 | [In MaxSize(ResolveRecipients)] Protocol version 16.0 supports this [MaxSize] element. |  | Protocol | Both | Normative | Unverified
MS-ASCMD_R6785101601 | 2.2.3.105.2 | [In MaxSize(ResolveRecipients)] Protocol version 16.1 supports this [MaxSize] element. |  | Protocol | Both | Normative | Unverified
MS-ASCMD_R3306 | 2.2.3.105.3 | [In MaxSize(Search)] The MaxSize element<48> is an optional child element of the Picture element in Search command requests that limits the size of contact photos returned in the server response. |  | Protocol | Client | Normative | Unverified
MS-ASCMD_R3307 | 2.2.3.105.3 | [In MaxSize(Search)] All elements referenced in this section [2.2.3.95.2] are defined in the Search namespace. |  | Protocol | Client | Informative | Unverified
MS-ASCMD_R1880 | 2.2.3.105.3 | [In MaxSize(Search)] Element MaxSize in Search command request (section 2.2.2.14), the parent element is Picture (section 2.2.3.125.2). |  | Protocol | Client | Normative | Unverified
MS-ASCMD_R1881 | 2.2.3.105.3 | [In MaxSize(Search)] None [Element MaxSize in Search command request (section 2.2.2.14), has no child element.] |  | Protocol | Client | Normative | Unverified
MS-ASCMD_R1882 | 2.2.3.105.3 | [In MaxSize(Search)] Element MaxSize in Search command request (section 2.2.2.14), the data type is integer ([MS-ASDTYPE] section 2.5). |  | Protocol | Client | Normative | Unverified
MS-ASCMD_R1883 | 2.2.3.105.3 | [In MaxSize(Search)] Element MaxSize in Search command request (section 2.2.2.14), the number allowed is 0…1 (optional). |  | Protocol | Client | Normative | Unverified
MS-ASCMD_R3309 | 2.2.3.105.3 | [In MaxSize(Search)] The maximum value of the MaxSize element is 100 KB or 102400 bytes. |  | Protocol | Client | Normative | Unverified
MS-ASCMD_R3310 | 2.2.3.105.3 | [In MaxSize(Search)] The MaxSize element specifies the maximum size of an individual contact photo that is returned in the response, in bytes. |  | Protocol | Both | Normative | Test Case
MS-ASCMD_R3311 | 2.2.3.105.3 | [In MaxSize(Search)] The MaxPictures element (section 2.2.3.98) specifies the maximum number of contact photos to return in the server response. |  | Protocol | Both | Normative | Test Case
MS-ASCMD_R6786 | 2.2.3.105.3 | [In MaxSize(Search)] Protocol version 12.1 does not support this [MaxSize(Search)] element. |  | Protocol | Both | Normative | Unverified
MS-ASCMD_R6787 | 2.2.3.105.3 | [In MaxSize(Search)] Protocol version 14.0 does not support this [MaxSize(Search)] element. |  | Protocol | Both | Normative | Unverified
MS-ASCMD_R6788 | 2.2.3.105.3 | [In MaxSize(Search)] Protocol version 14.1 supports this [MaxSize(Search)] element. |  | Protocol | Both | Normative | Unverified
MS-ASCMD_R6789 | 2.2.3.105.3 | [In MaxSize(Search)] Protocol version 16.0 supports this [MaxSize(Search)] element. |  | Protocol | Both | Normative | Unverified
MS-ASCMD_R6789102101 | 2.2.3.105.3 | [In MaxSize(Search)] Protocol version 16.1 supports this [MaxSize(Search)] element. |  | Protocol | Both | Normative | Unverified
MS-ASCMD_R3312 | 2.2.3.106 | [In MeetingResponse] The MeetingResponse element is a required element in MeetingResponse command requests and MeetingResponse command responses that identifies the body of the HTTP POST as containing a MeetingResponse command (section 2.2.2.9). |  | Protocol | Both | Normative | Adapter
MS-ASCMD_R3313 | 2.2.3.106 | [In MeetingResponse] It [MeetingResponse element] is the top-level element in the XML stream. |  | Protocol | Both | Informative | Unverified
MS-ASCMD_R3314 | 2.2.3.106 | [In MeetingResponse] All elements referenced in this section [2.2.3.96] are defined in the MeetingResponse namespace. |  | Protocol | Both | Informative | Unverified
MS-ASCMD_R1884 | 2.2.3.106 | [In MeetingResponse] None [Element MeetingResponse in MeetingResponse command request has no parent element.] |  | Protocol | Client | Normative | Unverified
MS-ASCMD_R1885 | 2.2.3.106 | [In MeetingResponse] Element MeetingResponse in MeetingResponse command request, the child element is Request (section 2.2.3.141.2). |  | Protocol | Client | Normative | Unverified
MS-ASCMD_R1886 | 2.2.3.106 | [In MeetingResponse] Element MeetingResponse in MeetingResponse command request, the data type is container ([MS-ASDTYPE] section 2.2). |  | Protocol | Client | Normative | Unverified
MS-ASCMD_R1887 | 2.2.3.106 | [In MeetingResponse] Element MeetingResponse in MeetingResponse command request, the number allowed is 1…1 (required). |  | Protocol | Client | Normative | Unverified
MS-ASCMD_R1888 | 2.2.3.106 | [In MeetingResponse] None [Element MeetingResponse in MeetingResponse command response has no parent element.] |  | Protocol | Server | Normative | Adapter
MS-ASCMD_R1889 | 2.2.3.106 | [In MeetingResponse] Element MeetingResponse in MeetingResponse command response, the child element is Result (section 2.2.3.146.1). |  | Protocol | Server | Normative | Adapter
MS-ASCMD_R1890 | 2.2.3.106 | [In MeetingResponse] Element MeetingResponse in MeetingResponse command response, the data type is container. |  | Protocol | Server | Normative | Adapter
MS-ASCMD_R1891 | 2.2.3.106 | [In MeetingResponse] Element MeetingResponse in MeetingResponse command response, the number allowed is 1…1 (required). |  | Protocol | Server | Normative | Adapter
MS-ASCMD_R6790 | 2.2.3.106 | [In MeetingResponse] Protocol version 12.1 supports this [MeetingResponse] element. |  | Protocol | Both | Normative | Unverified
MS-ASCMD_R6791 | 2.2.3.106 | [In MeetingResponse] Protocol version 14.0 supports this [MeetingResponse] element. |  | Protocol | Both | Normative | Unverified
MS-ASCMD_R6792 | 2.2.3.106 | [In MeetingResponse] Protocol version 14.1 supports this [MeetingResponse] element. |  | Protocol | Both | Normative | Unverified
MS-ASCMD_R6793 | 2.2.3.106 | [In MeetingResponse] Protocol version 16.0 supports this [MeetingResponse] element. |  | Protocol | Both | Normative | Unverified
MS-ASCMD_R6793101601 | 2.2.3.106 | [In MeetingResponse] Protocol version 16.1 supports this [MeetingResponse] element. |  | Protocol | Both | Normative | Unverified
MS-ASCMD_R3315 | 2.2.3.107 | [In MergedFreeBusy] The MergedFreeBusy element<49> is an optional child element of the Availability element in ResolveRecipients command responses that specifies the free/busy information for the users or distribution list identified in the request. |  | Protocol | Both | Normative | Adapter
MS-ASCMD_R3316 | 2.2.3.107 | [In MergedFreeBusy] All elements referenced in this section [2.2.3.97] are defined in the ResolveRecipients namespace. |  | Protocol | Server | Informative | Unverified
MS-ASCMD_R1892 | 2.2.3.107 | [In MergedFreeBusy] Element MergedFreeBusy in ResolveRecipients command response (section 2.2.2.14), the parent element is Availability (section 2.2.3.16). |  | Protocol | Server | Normative | Adapter
MS-ASCMD_R1893 | 2.2.3.107 | [In MergedFreeBusy] None [Element MergedFreeBusy in ResolveRecipients command response (section 2.2.2.14) has no child element.] |  | Protocol | Server | Normative | Adapter
MS-ASCMD_R1894 | 2.2.3.107 | [In MergedFreeBusy] Element MergedFreeBusy in ResolveRecipients command response (section 2.2.2.14), the data type is string ([MS-ASDTYPE] section 2.7). |  | Protocol | Server | Normative | Adapter
MS-ASCMD_R1895 | 2.2.3.107 | [In MergedFreeBusy] Element MergedFreeBusy in ResolveRecipients command response (section 2.2.2.14), the number allowed is 0...1 (optional). |  | Protocol | Server | Normative | Adapter
MS-ASCMD_R3317 | 2.2.3.107 | [In MergedFreeBusy] The MergedFreeBusy element value string has a maximum length of 32 KB. |  | Protocol | Server | Normative | Adapter
MS-ASCMD_R3318 | 2.2.3.107 | [In MergedFreeBusy] To retrieve more than 32 KB of availability data, the client MUST issue a new request with the appropriate start time and end time. |  | Protocol | Client | Normative | Unverified
MS-ASCMD_R3319 | 2.2.3.107 | [In MergedFreeBusy] Each digit in the MergedFreeBusy element value string indicates the free/busy status for the user or distribution list for every 30 minute interval. |  | Protocol | Server | Normative | Test Case
MS-ASCMD_R3320 | 2.2.3.107 | [In MergedFreeBusy] The following table lists the valid values[0, 1, 2, 3, 4]]. |  | Protocol | Server | Normative | Adapter
MS-ASCMD_R3321 | 2.2.3.107 | [In MergedFreeBusy] Value 0 means Free. |  | Protocol | Server | Normative | Test Case
MS-ASCMD_R3322 | 2.2.3.107 | [In MergedFreeBusy] Value 1 means Tentative. |  | Protocol | Server | Informative | Unverified
MS-ASCMD_R3323 | 2.2.3.107 | [In MergedFreeBusy] Value 2 means Busy. |  | Protocol | Server | Informative | Unverified
MS-ASCMD_R3324 | 2.2.3.107 | [In MergedFreeBusy] Value 3 means Out of Office (OOF). |  | Protocol | Server | Informative | Unverified
MS-ASCMD_R3325 | 2.2.3.107 | [In MergedFreeBusy] Value 4 means No data. |  | Protocol | Server | Informative | Unverified
MS-ASCMD_R3326 | 2.2.3.107 | [In MergedFreeBusy] A string value of "32201" would represent that this user or group of users is out of the office for the first 30 minutes, busy for the next hour, free for 30 minutes, and then has a tentative meeting for the last 30 minutes. |  | Protocol | Server | Informative | Unverified
MS-ASCMD_R3327 | 2.2.3.107 | [In MergedFreeBusy] If the user or group of users has a change in availability that lasts less than the interval value of 30 minutes, the availability value with the higher digit value is assigned to the whole interval period. |  | Protocol | Server | Normative | Unverified
MS-ASCMD_R3328 | 2.2.3.107 | [In MergedFreeBusy] For example, if a user has a 25 minutes of free time (value 0) followed by 5 minutes of busy time (value 2), the 30 minute interval is assigned a value of 2 in the server response. |  | Protocol | Server | Informative | Unverified
MS-ASCMD_R3329 | 2.2.3.107 | [In MergedFreeBusy] The server determines the number of digits to include in the MergedFreeBusy element by dividing the time interval specified by the StartTime element (section 2.2.3.166.1) value and the EndTime element (section 2.2.3.58.1) value by 30 minutes, and rounding the result up to the next integer. |  | Protocol | Both | Normative | Non-testable
MS-ASCMD_R3330 | 2.2.3.107 | [In MergedFreeBusy] The MergedFreeBusy element value string is populated from the StartTime element value onwards, therefore the last digit represents between a millisecond and 30 minutes. |  | Protocol | Server | Normative | Test Case
MS-ASCMD_R3331 | 2.2.3.107 | [In MergedFreeBusy] A query for data from 13:00:00 to 13:30:00 returns a single digit but a query from 12:59:59 to 13:30:00 or 13:00:00 to 13:30:01 returns two digits. |  | Protocol | Server | Informative | Unverified
MS-ASCMD_R3332 | 2.2.3.107 | [In MergedFreeBusy] Any appointment that ends inside a second of the interval requested shall impact the digit representing that timeframe. |  | Protocol | Server | Normative | Test Case
MS-ASCMD_R3333 | 2.2.3.107 | [In MergedFreeBusy] For example, given a calendar that contains a 5 minute OOF appointment from 12:00 to 12:05, and is free the rest of the day, queries would result in the following [scenarios]. |  | Protocol | Server | Informative | Unverified
MS-ASCMD_R3334 | 2.2.3.107 | [In MergedFreeBusy] If a query is made for 12:00:00 to 13:00:00, the result is "30", where each digit represents exactly 30 minutes. |  | Protocol | Server | Informative | Unverified
MS-ASCMD_R3335 | 2.2.3.107 | [In MergedFreeBusy] If a query is made for 12:04:59 to 13:00:00, the result is "30", where the "0" maps to 12:34:59 to 13:00:00. |  | Protocol | Server | Informative | Unverified
MS-ASCMD_R3336 | 2.2.3.107 | [In MergedFreeBusy] If a query is made for 12:05:00 to 13:00:00, the result is "00" where the second 0 maps the last 25 minutes of the interval. |  | Protocol | Server | Informative | Unverified
MS-ASCMD_R3337 | 2.2.3.107 | [In MergedFreeBusy] The client MUST consider daylight saving time transitions and might need to add or remove time intervals from the MergedFreeBusy element value string, as there are days that have more or less than 24 hours. |  | Protocol | Client | Normative | Unverified
MS-ASCMD_R3338 | 2.2.3.107 | [In MergedFreeBusy] If the Availability element is included in the response, the response MUST also include the Status element (section 2.2.3.167.11). |  | Protocol | Server | Normative | Test Case
MS-ASCMD_R3339 | 2.2.3.107 | [In MergedFreeBusy] The MergedFreeBusy element is also included if the Status element value indicates success. |  | Protocol | Server | Normative | Test Case
MS-ASCMD_R6794 | 2.2.3.107 | [In MergedFreeBusy] Protocol version 12.1 does not support this [MergedFreeBusy] element. |  | Protocol | Both | Normative | Unverified
MS-ASCMD_R6795 | 2.2.3.107 | [In MergedFreeBusy] Protocol version 14.0 supports this [MergedFreeBusy] element. |  | Protocol | Both | Normative | Unverified
MS-ASCMD_R6796 | 2.2.3.107 | [In MergedFreeBusy] Protocol version 14.1 supports this [MergedFreeBusy] element. |  | Protocol | Both | Normative | Unverified
MS-ASCMD_R6797 | 2.2.3.107 | [In MergedFreeBusy] Protocol version 16.0 supports this [MergedFreeBusy] element. |  | Protocol | Both | Normative | Unverified
MS-ASCMD_R6797101601 | 2.2.3.107 | [In MergedFreeBusy] Protocol version 16.1 supports this [MergedFreeBusy] element. |  | Protocol | Both | Normative | Unverified
MS-ASCMD_R3340 | 2.2.3.108 | [In Message] The Message element is an optional child element of the Error element in Autodiscover command responses that contains the error string localized using the Culture (section 2.2.3.36) value specified in the Response element, enabling the client to display error status to the end-user. |  | Protocol | Server | Informative | Unverified
MS-ASCMD_R3341 | 2.2.3.108 | [In Message] All elements referenced in this section [2.2.3.98] are defined in the http://schemas.microsoft.com/exchange/autodiscover/mobilesync/requestschema/2006 namespac |  | Protocol | Server | Informative | Unverified
MS-ASCMD_R1896 | 2.2.3.108 | [In Message] Element Message in Autodiscover command response (section 2.2.2.1),the parent element is Error (section 2.2.3.60). |  | Protocol | Server | Normative | Adapter
MS-ASCMD_R1897 | 2.2.3.108 | [In Message] None [Element Message in Autodiscover command response (section 2.2.2.1) has no child element.] |  | Protocol | Server | Normative | Adapter
MS-ASCMD_R1898 | 2.2.3.108 | [In Message] Element Message in Autodiscover command response (section 2.2.2.1), the data type is string ([MS-ASDTYPE] section 2.7). |  | Protocol | Server | Normative | Adapter
MS-ASCMD_R1899 | 2.2.3.108 | [In Message] Element Message in Autodiscover command response (section 2.2.2.1), the number allowed is 0...1 (optional). |  | Protocol | Server | Normative | Adapter
MS-ASCMD_R6798 | 2.2.3.108 | [In Message] Protocol version 12.1 supports this [Message] element. |  | Protocol | Both | Normative | Unverified
MS-ASCMD_R6799 | 2.2.3.108 | [In Message] Protocol version 14.0 supports this [Message] element. |  | Protocol | Both | Normative | Unverified
MS-ASCMD_R6800 | 2.2.3.108 | [In Message] Protocol version 14.1 supports this [Message] element. |  | Protocol | Both | Normative | Unverified
MS-ASCMD_R6801 | 2.2.3.108 | [In Message] Protocol version 16.0 supports this [Message] element. |  | Protocol | Both | Normative | Unverified
MS-ASCMD_R6801101601 | 2.2.3.108 | [In Message] Protocol version 16.1 supports this [Message] element. |  | Protocol | Both | Normative | Unverified
MS-ASCMD_R3342 | 2.2.3.109 | [In Mime] The Mime element is a required child element of the SendMail element in SendMail command requests, a required child element of the SmartForward element in SmartForward command requests, and a required child element of the SmartReply element in SmartReply command requests. |  | Protocol | Client | Normative | Unverified
MS-ASCMD_R3343 | 2.2.3.109 | [In Mime] In all contexts, it [Mime element] contains the MIME-encoded message. |  | Protocol | Client | Normative | Unverified
MS-ASCMD_R3344 | 2.2.3.109 | [In Mime] All elements referenced in this section [2.2.3.99] are defined in the ComposeMail namespace. |  | Protocol | Client | Informative | Unverified
MS-ASCMD_R1900 | 2.2.3.109 | [In Mime] Element Mime in SendMail command request (section 2.2.2.15), the parent element is SendMail (section 2.2.3.148). |  | Protocol | Client | Normative | Unverified
MS-ASCMD_R1901 | 2.2.3.109 | [In Mime] None [Element Mime in SendMail command request (section 2.2.2.15), has no child element.] |  | Protocol | Client | Normative | Unverified
MS-ASCMD_R1902 | 2.2.3.109 | [In Mime] Element Mime in SendMail command request (section 2.2.2.15), the data type ia Byte array. |  | Protocol | Client | Normative | Unverified
MS-ASCMD_R1903 | 2.2.3.109 | [In Mime] Element Mime in SendMail command request (section 2.2.2.15), the number allowed is 1...1 (required). |  | Protocol | Client | Normative | Unverified
MS-ASCMD_R1904 | 2.2.3.109 | [In Mime] Element Mime in SmartForward command request (section 2.2.2.17), the parent element is SmartForward (section 2.2.3.154). |  | Protocol | Client | Normative | Unverified
MS-ASCMD_R1905 | 2.2.3.109 | [In Mime] None [Element Mime in SmartForward command request (section 2.2.2.17) has no child element.] |  | Protocol | Client | Normative | Unverified
MS-ASCMD_R1906 | 2.2.3.109 | [In Mime] Element Mime in SmartForward command request (section 2.2.2.17), the data type is Byte array. |  | Protocol | Client | Normative | Unverified
MS-ASCMD_R1907 | 2.2.3.109 | [In Mime] Element Mime in SmartForward command request (section 2.2.2.17), the number allowed is 1...1 (required). |  | Protocol | Client | Normative | Unverified
MS-ASCMD_R1908 | 2.2.3.109 | [In Mime] Element Mime in SmartReply command request (section 2.2.2.18), the parent element is SmartReply (section 2.2.3.155). |  | Protocol | Client | Normative | Unverified
MS-ASCMD_R1909 | 2.2.3.109 | [In Mime] None [Element Mime in SmartReply command request (section 2.2.2.18) has no child element.] |  | Protocol | Client | Normative | Unverified
MS-ASCMD_R1910 | 2.2.3.109 | [In Mime] Element Mime in SmartReply command request (section 2.2.2.18), the data type is Byte array. |  | Protocol | Client | Normative | Unverified
MS-ASCMD_R1911 | 2.2.3.109 | [In Mime] Element Mime in SmartReply command request (section 2.2.2.18), the number allowed is 1...1 (required). |  | Protocol | Client | Normative | Unverified
MS-ASCMD_R3345 | 2.2.3.109 | [In Mime] The Mime element content is transferred as an opaque BLOB within the WBXML tags, as specified in [WBXML1.2]. |  | Protocol | Client | Informative | Unverified
MS-ASCMD_R3346 | 2.2.3.109 | [In Mime] If the message contains a meeting request, the Mime element contains the details of meeting in iCalendar format [MS-OXCICAL] or Transport Neutral Encapsulation Format (TNEF) format [MS-OXTNEF]. |  | Protocol | Client | Normative | Unverified
MS-ASCMD_R3347 | 2.2.3.109 | [In Mime] As specified in [RFC2447] section 3.4, iCalendar meeting requests have a content type of "text/calendar" with the method parameter set to "REQUEST". |  | Protocol | Client | Normative | Unverified
MS-ASCMD_R6802 | 2.2.3.109 | [In Mime] Protocol version 12.1 does not support this [Mime] element. |  | Protocol | Client | Normative | Unverified
MS-ASCMD_R6803 | 2.2.3.109 | [In Mime] Protocol version 14.0 supports this [Mime] element. |  | Protocol | Client | Normative | Unverified
MS-ASCMD_R6804 | 2.2.3.109 | [In Mime] Protocol version 14.1 supports this [Mime] element. |  | Protocol | Client | Normative | Unverified
MS-ASCMD_R6805 | 2.2.3.109 | [In Mime] Protocol version 16.0 supports this [Mime] element. |  | Protocol | Client | Normative | Unverified
MS-ASCMD_R6805101601 | 2.2.3.109 | [In Mime] Protocol version 16.1 supports this [Mime] element. |  | Protocol | Client | Normative | Unverified
MS-ASCMD_R3348 | 2.2.3.110 | [In MIMESupport]The MIMESupport element is used in the following command requests: ItemOperations command requests (section 2.2.2.8), Search command requests (section 2.2.2.14), Sync command requests (section 2.2.2.19). |  | Protocol | Client | Informative | Unverified
MS-ASCMD_R3349 | 2.2.3.110 | [In MIMESupport] The definition of the MIMESupport element differs according to the context in which it [MIMESupport element] is used. |  | Protocol | Client | Informative | Unverified
MS-ASCMD_R3350 | 2.2.3.110 | [In MIMESupport] For more details, see section 2.2.3.100.1, section 2.2.3.100.2, and section 2.2.3.100.3. |  | Protocol | Client | Informative | Unverified
MS-ASCMD_R3351 | 2.2.3.110.1 | [In MIMESupport(ItemOperations)] The airsync:MIMESupport element is an optional child element of the the Options element in ItemOperations command requests that enables MIME support for email items that are sent from the server to the client. |  | Protocol | Client | Informative | Unverified
MS-ASCMD_R3352 | 2.2.3.110.1 | [In MIMESupport(ItemOperations)] For an example, see section 4.10.2. |  | Protocol | Client | Informative | Unverified
MS-ASCMD_R3353 | 2.2.3.110.1 | [In MIMESupport(ItemOperations)] Elements referenced in this section are defined in the ItemOperations namespace, except where otherwise indicated by the presence of a namespace prefix (as defined in section 2.2.1). |  | Protocol | Client | Informative | Unverified
MS-ASCMD_R1917 | 2.2.3.110.1 | [In MIMESupport(ItemOperations)] Element MIMESupport in ItemOperations command request (section 2.2.2.8) fetch operation, the parent element is Options (section 2.2.3.115.2). |  | Protocol | Client | Normative | Unverified
MS-ASCMD_R1918 | 2.2.3.110.1 | [In MIMESupport(ItemOperations)] None [Element MIMESupport in ItemOperations command request (section 2.2.2.8) fetch operation has no child element.] |  | Protocol | Client | Normative | Unverified
MS-ASCMD_R1919 | 2.2.3.110.1 | [In MIMESupport(ItemOperations)] Element MIMESupport in ItemOperations command request (section 2.2.2.8) fetch operation, the data type is unsignedByte ([MS-ASDTYPE] section 2.7). |  | Protocol | Client | Normative | Unverified
MS-ASCMD_R1920 | 2.2.3.110.1 | [In MIMESupport(ItemOperations)] Element MIMESupport in ItemOperations command request (section 2.2.2.8) fetch operation, the number allowed is 0...1 (optional). |  | Protocol | Client | Normative | Unverified
MS-ASCMD_R3354 | 2.2.3.110.1 | [In MIMESupport(ItemOperations)] The following table lists the valid values [0, 1, 2] for this [MIMESupport] element. |  | Protocol | Client | Normative | Unverified
MS-ASCMD_R5880 | 2.2.3.110.1 | [In MIMESupport(ItemOperations)] If the MIMESupport element is not present, the default value of 0 is used. |  | Protocol | Client | Normative | Unverified
MS-ASCMD_R3355 | 2.2.3.110.1 | [In MIMESupport(ItemOperations)] Value 0 means Never send MIME data. |  | Protocol | Client | Normative | Unverified
MS-ASCMD_R3356 | 2.2.3.110.1 | [In MIMESupport(ItemOperations)] Value 1 means Send MIME data for S/MIME messages only. |  | Protocol | Client | Normative | Unverified
MS-ASCMD_R5881 | 2.2.3.110.1 | [In MIMESupport(ItemOperations)] Value 1 means Send regular body for all other messages. |  | Protocol | Client | Normative | Unverified
MS-ASCMD_R3357 | 2.2.3.110.1 | [In MIMESupport(ItemOperations)]Value 2 means Send MIME data for all messages. |  | Protocol | Client | Normative | Unverified
MS-ASCMD_R3358 | 2.2.3.110.1 | [In MIMESupport(ItemOperations)] This flag[2] could be used by clients to build a more rich and complete Inbox solution. |  | Protocol | Client | Normative | Unverified
MS-ASCMD_R3359 | 2.2.3.110.1 | [In MIMESupport(ItemOperations)] To support fetching of the full S/MIME message, the ItemOperations command request MUST include the following elements [airsync:MIMESupport element, and airsyncbase:BodyPreference element] in the Options element. |  | Protocol | Client | Normative | Unverified
MS-ASCMD_R3360 | 2.2.3.110.1 | [In MIMESupport(ItemOperations)] [To support fetching of the full S/MIME message, the Fetch (section 2.2.3.63.1) request MUST include] The airsync:MIMESupport element (section 2.2.3.104.3) to indicate to the server to return MIME for S/MIME-only messages, all messages, or no messages. |  | Protocol | Both | Normative | Test Case
MS-ASCMD_R3362 | 2.2.3.110.1 | [In MIMESupport(ItemOperations)] [To support fetching of the full S/MIME message, the Fetch (section 2.2.3.63.1) request MUST include] The airsyncbase:BodyPreference element ([MS-ASAIRS] section 2.2.2.7) with its child element, Type ([MS-ASAIRS] section 2.2.2.22.4), having a value of 4 to inform the server that the device can read the MIME binary large object (BLOB). |  | Protocol | Both | Informative | Unverified
MS-ASCMD_R3363 | 2.2.3.110.1 | [In MIMESupport(ItemOperations)] The server's response MUST include the airsyncbase:Body element ([MS-ASAIRS] section 2.2.2.9), which is a child element of the Properties element (section 2.2.3.132.1). |  | Protocol | Server | Normative | Test Case
MS-ASCMD_R3364 | 2.2.3.110.1 | [In MIMESupport(ItemOperations)] The airsyncbase:Body element is a complex element |  | Protocol | Server | Normative | Adapter
MS-ASCMD_R3365 | 2.2.3.110.1 | [In MIMESupport(ItemOperations)] [The airsyncbase:Body element] MUST contain the following child elements in an S/MIME response[the airsyncbase:Type element, the airsyncbase:EstimatedDataSize element, the airsyncbase:Data element] |  | Protocol | Server | Normative | Unverified
MS-ASCMD_R3366 | 2.2.3.110.1 | [In MIMESupport(ItemOperations)] The airsyncbase:Type element ([MS-ASAIRS] section 2.2.2.41.1) with a value of 4 to inform the device that the data is a MIME BLOB. |  | Protocol | Server | Normative | Test Case
MS-ASCMD_R3367 | 2.2.3.110.1 | [In MIMESupport(ItemOperations)] The airsyncbase:EstimatedDataSize element ([MS-ASAIRS] section 2.2.2.23.2) to specify the rough total size of the data. |  | Protocol | Server | Normative | Test Case
MS-ASCMD_R3368 | 2.2.3.110.1 | [In MIMESupport(ItemOperations)] The airsyncbase:Data element ([MS-ASAIRS] section 2.2.2.20.1) that contains the full MIME BLOB. |  | Protocol | Server | Normative | Test Case
MS-ASCMD_R3369 | 2.2.3.110.1 | [In MIMESupport(ItemOperations)] For more details about the airsyncbase:Body element or the airsyncbase:BodyPreference element, see [MS-ASAIRS] section 2.2.2.4 or [MS-ASAIRS] section 2.2.2.7, respectively. |  | Protocol | Server | Informative | Unverified
MS-ASCMD_R6806 | 2.2.3.110.1 | [In MIMESupport(ItemOperations)] Protocol version 12.1 supports this [MIMESupport(ItemOperations)] element. |  | Protocol | Both | Normative | Unverified
MS-ASCMD_R6807 | 2.2.3.110.1 | [In MIMESupport(ItemOperations)] Protocol version 14.0 supports this [MIMESupport(ItemOperations)] element. |  | Protocol | Both | Normative | Unverified
MS-ASCMD_R6808 | 2.2.3.110.1 | [In MIMESupport(ItemOperations)] Protocol version 14.1 supports this [MIMESupport(ItemOperations)] element. |  | Protocol | Both | Normative | Unverified
MS-ASCMD_R6809 | 2.2.3.110.1 | [In MIMESupport(ItemOperations)] Protocol version 16.0 supports this [MIMESupport(ItemOperations)] element. |  | Protocol | Both | Normative | Unverified
MS-ASCMD_R6809101601 | 2.2.3.110.1 | [In MIMESupport(ItemOperations)] Protocol version 16.1 supports this [MIMESupport(ItemOperations)] element. |  | Protocol | Both | Normative | Unverified
MS-ASCMD_R3370 | 2.2.3.110.2 | [In MIMESupport(Search)] The airsync:MIMESupport element is an optional child element of the Options element in Search command requests that enables MIME support for email items that are sent from the server to the client. |  | Protocol | Both | Informative | Unverified
MS-ASCMD_R3371 | 2.2.3.110.2 | [In MIMESupport(Search)] Elements referenced in this section [2.2.3.100.2] are defined in the Search namespace, except where otherwise indicated by the presence of a namespace prefix (as defined in section 2.2.1). |  | Protocol | Client | Informative | Unverified
MS-ASCMD_R1921 | 2.2.3.110.2 | [In MIMESupport(Search)] Element MIMESupport in Search command request (section 2.2.2.14), the parent element is Options (section 2.2.3.115.4). |  | Protocol | Client | Normative | Unverified
MS-ASCMD_R1922 | 2.2.3.110.2 | [In MIMESupport(Search)] None [Element MIMESupport in Search command request (section 2.2.2.14) has no child element.] |  | Protocol | Client | Normative | Unverified
MS-ASCMD_R1923 | 2.2.3.110.2 | [In MIMESupport(Search)] Element MIMESupport in Search command request (section 2.2.2.14), the data type is integer ([MS-ASDTYPE] section 2.5). |  | Protocol | Client | Normative | Unverified
MS-ASCMD_R1924 | 2.2.3.110.2 | [In MIMESupport(Search)] Element MIMESupport in Search command request (section 2.2.2.14), the number allowed is 0...1 (optional). |  | Protocol | Client | Normative | Unverified
MS-ASCMD_R3372 | 2.2.3.110.2 | [In MIMESupport(Search)] The result of including more than one airsync:MIMESupport element in a Search command request is undefined. |  | Protocol | Both | Informative | Unverified
MS-ASCMD_R3373 | 2.2.3.110.2 | [In MIMESupport(Search)] The server MAY return a protocol status error in response to such a command request[more than one airsync:MIMESupport element in a Search command request]. |  | Protocol | Both | Normative | Non-testable | Verified by derived requirement: MS-ASCMD_R3374.
MS-ASCMD_R3375 | 2.2.3.110.2 | [In MIMESupport(Search)] The following table lists the valid values [0, 1, 2] for the [MIMESupport] element. |  | Protocol | Client | Normative | Unverified
MS-ASCMD_R5566 | 2.2.3.110.2 | [In MIMESupport(Search)] If the MIMESupport element is not present, the default value of 0 is used. |  | Protocol | Client | Normative | Unverified
MS-ASCMD_R3376 | 2.2.3.110.2 | [In MIMESupport(Search)] Value 0 means Never send MIME data. |  | Protocol | Client | Normative | Unverified
MS-ASCMD_R3377 | 2.2.3.110.2 | [In MIMESupport(Search)] Value 1 means Send MIME data for S/MIME [RFC5751] messages only. |  | Protocol | Client | Normative | Unverified
MS-ASCMD_R3378 | 2.2.3.110.2 | [In MIMESupport(Search)]Value 1 means Send regular body (non S/MIME) data for all other messages. |  | Protocol | Client | Normative | Unverified
MS-ASCMD_R3379 | 2.2.3.110.2 | [In MIMESupport(Search)]Value 2 means Send MIME data for all messages. |  | Protocol | Client | Normative | Unverified
MS-ASCMD_R3380 | 2.2.3.110.2 | [In MIMESupport(Search)] This flag [MIMESupport value 2] could be used by clients to build a more rich and complete Inbox solution. |  | Protocol | Client | Normative | Unverified
MS-ASCMD_R3381 | 2.2.3.110.2 | [In MIMESupport(Search)] The Search response can include the S/MIME BLOB of a signed/encrypted message. |  | Protocol | Server | Informative | Unverified
MS-ASCMD_R3382 | 2.2.3.110.2 | [In MIMESupport(Search)] If the airsync:MIMESupport element is set to 1 or 2 in the Search request: The child element of the airsyncbase:BodyPreference element ([MS-ASAIRS] section 2.2.2.7), the Type element ([MS-ASAIRS] section 2.2.2.22.4), SHOULD be included in the Search request, containing a value of 4 to inform the server that the device can read the MIME BLOB. |  | Protocol | Client | Normative | Unverified
MS-ASCMD_R3383 | 2.2.3.110.2 | [In MIMESupport(Search)] [If the airsync:MIMESupport element is set to 1 in the Search request:] The response from the server MUST include the airsyncbase:Body element ([MS-ASAIRS] section 2.2.2.9), which is a child element of the Properties element (section 2.2.3.132.2). |  | Protocol | Both | Normative | Test Case
MS-ASCMD_R3384 | 2.2.3.110.2 | [In MIMESupport(Search)] [If the airsync:MIMESupport element is set to 2 in the Search request:] The response from the server MUST include the airsyncbase:Body element ([MS-ASAIRS] section 2.2.2.9), which is a child element of the Properties element (section 2.2.3.132.2). |  | Protocol | Both | Normative | Test Case
MS-ASCMD_R3385 | 2.2.3.110.2 | [In MIMESupport(Search)] The airsyncbase:Body element is a complex element |  | Protocol | Server | Informative | Unverified
MS-ASCMD_R3387 | 2.2.3.110.2 | [In MIMESupport(Search)] [The airsyncbase:Body element] MUST contain the following child elements [the airsyncbase:Type element, the airsyncbase:EstimatedDataSize element, the airsyncbase:Truncated element, the airsyncbase:Data element] in an S/MIME Search response. |  | Protocol | Server | Normative | Test Case
MS-ASCMD_R3388 | 2.2.3.110.2 | [In MIMESupport(Search)] The airsyncbase:Type element ([MS-ASAIRS] section 2.2.2.41.1) with a value of 4 to inform the device that the data is a MIME BLOB. |  | Protocol | Server | Normative | Test Case
MS-ASCMD_R3389 | 2.2.3.110.2 | [In MIMESupport(Search)] The airsyncbase:EstimatedDataSize element ([MS-ASAIRS] section 2.2.2.23.2) to specify the rough total size of the data. |  | Protocol | Server | Informative | Unverified
MS-ASCMD_R3390 | 2.2.3.110.2 | [In MIMESupport(Search)] The airsyncbase:Truncated element ([MS-ASAIRS] section 2.2.2.20.1) to indicate whether the MIME BLOB is truncated. |  | Protocol | Server | Informative | Unverified
MS-ASCMD_R3391 | 2.2.3.110.2 | [In MIMESupport(Search)] The airsyncbase:Data element ([MS-ASAIRS] section 2.2.2.10.1) that contains the full MIME BLOB. |  | Protocol | Server | Informative | Unverified
MS-ASCMD_R3392 | 2.2.3.110.2 | [In MIMESupport(Search)] For more details about the airsyncbase:Body element or the airsyncbase:BodyPreference element, see [MS-ASAIRS] section 2.2.2.4 or [MS-ASAIRS] section 2.2.2.7, respectively. |  | Protocol | Server | Informative | Unverified
MS-ASCMD_R6810 | 2.2.3.110.2 | [In MIMESupport(Search)] Protocol version 12.1 supports this [MIMESupport(Search)] element. |  | Protocol | Both | Normative | Unverified
MS-ASCMD_R6811 | 2.2.3.110.2 | [In MIMESupport(Search)] Protocol version 14.0 supports this [MIMESupport(Search)] element. |  | Protocol | Both | Normative | Unverified
MS-ASCMD_R6812 | 2.2.3.110.2 | [In MIMESupport(Search)] Protocol version 14.1 supports this [MIMESupport(Search)] element. |  | Protocol | Both | Normative | Unverified
MS-ASCMD_R6813 | 2.2.3.110.2 | [In MIMESupport(Search)] Protocol version 16.0 supports this [MIMESupport(Search)] element. |  | Protocol | Both | Normative | Unverified
MS-ASCMD_R6813101601 | 2.2.3.110.2 | [In MIMESupport(Search)] Protocol version 16.1 supports this [MIMESupport(Search)] element. |  | Protocol | Both | Normative | Unverified
MS-ASCMD_R3393 | 2.2.3.110.3 | [In MIMESupport(Sync)] The MIMESupport element is an optional child element of the Options element in Sync command requests that enables MIME support for email items that are sent from the server to the client. |  | Protocol | Both | Informative | Unverified
MS-ASCMD_R3394 | 2.2.3.110.3 | [In MIMESupport(Sync)] Elements referenced in this section [2.2.3.100.3] are defined in the AirSync namespace, except where otherwise indicated by the presence of a namespace prefix (as defined in section 2.2.1). |  | Protocol | Client | Informative | Unverified
MS-ASCMD_R1925 | 2.2.3.110.3 | [In MIMESupport(Sync)] Element MIMESupport in Sync command request (section 2.2.2.19), the parent element is Options (section 2.2.3.115.5). |  | Protocol | Client | Normative | Unverified
MS-ASCMD_R1926 | 2.2.3.110.3 | [In MIMESupport(Sync)] None [Element MIMESupport in Sync command request (section 2.2.2.19) has no child element.] |  | Protocol | Client | Normative | Unverified
MS-ASCMD_R1927 | 2.2.3.110.3 | [In MIMESupport(Sync)] Element MIMESupport in Sync command request (section 2.2.2.19), the data type is unsignedByte ([MS-ASDTYPE] section 2.7). |  | Protocol | Client | Normative | Unverified
MS-ASCMD_R1928 | 2.2.3.110.3 | [In MIMESupport(Sync)] Element MIMESupport in Sync command request (section 2.2.2.19), the number allowed is 0...1 (optional). |  | Protocol | Client | Normative | Unverified
MS-ASCMD_R3395 | 2.2.3.110.3 | [In MIMESupport(Sync)] The following table shows valid values [0, 1, 2] for the [MIMESupport] element. |  | Protocol | Client | Normative | Unverified
MS-ASCMD_R5567 | 2.2.3.110.3 | [In MIMESupport(Sync)] If the MIMESupport element is not present, the default value of 0 is used. |  | Protocol | Client | Normative | Unverified
MS-ASCMD_R3396 | 2.2.3.110.3 | [In MIMESupport(Sync)] Value 0 means Never send MIME data. |  | Protocol | Client | Normative | Unverified
MS-ASCMD_R3397 | 2.2.3.110.3 | [In MIMESupport(Sync)]Value 1 means Send MIME data for S/MIME messages only. |  | Protocol | Client | Normative | Unverified
MS-ASCMD_R3398 | 2.2.3.110.3 | [In MIMESupport(Sync)]Value 1 means Send regular body for all other messages. |  | Protocol | Client | Normative | Unverified
MS-ASCMD_R3399 | 2.2.3.110.3 | [In MIMESupport(Sync)] Value 2 means Send MIME data for all messages. |  | Protocol | Client | Normative | Unverified
MS-ASCMD_R3400 | 2.2.3.110.3 | [In MIMESupport(Sync)] This flag [MIMESupport values 2] could be used by clients to build a more rich and complete Inbox solution. |  | Protocol | Client | Informative | Unverified
MS-ASCMD_R3401 | 2.2.3.110.3 | [In MIMESupport(Sync)] The client MUST send a maximum of one MIMESupport element. |  | Protocol | Client | Normative | Unverified
MS-ASCMD_R3402 | 2.2.3.110.3 | [In MIMESupport(Sync)] The result of including more than one MIMESupport element as the child element of the Options element is undefined. |  | Protocol | Both | Informative | Unverified
MS-ASCMD_R3403 | 2.2.3.110.3 | [In MIMESupport(Sync)] The server MAY return a protocol status error in response to such a command request[more than one MIMESupport element as the child element of the Options element]. |  | Protocol | Both | Normative | Non-testable | Verified by derived requirement: MS-ASCMD_R3404.
MS-ASCMD_R3405 | 2.2.3.110.3 | [In MIMESupport(Sync)] The Sync request MUST include the following elements [the MIMESupport element, the airsyncbase:BodyPreference element] in the Options element when handling S/MIME content. |  | Protocol | Client | Normative | Unverified
MS-ASCMD_R3406 | 2.2.3.110.3 | [In MIMESupport(Sync)] The MIMESupport element to tell the server to return MIME for S/MIME-only/All/None messages. |  | Protocol | Both | Informative | Unverified
MS-ASCMD_R3407 | 2.2.3.110.3 | [In MIMESupport(Sync)] The airsyncbase:BodyPreference element ([MS-ASAIRS] section 2.2.2.7) with its child element, Type ([MS-ASAIRS] section 2.2.2.22.4), which contains a value of 4 to inform the server that the device can read the MIME BLOB. |  | Protocol | Client | Normative | Unverified
MS-ASCMD_R3408 | 2.2.3.110.3 | [In MIMESupport(Sync)] When handling S/MIME content in the response, the server MUST include the airsyncbase:Body element ([MS-ASAIRS] section 2.2.2.9), which is a child of the ApplicationData element (section 2.2.3.11). |  | Protocol | Server | Normative | Test Case
MS-ASCMD_R5746 | 2.2.3.110.3 | [In MIMESupport(Sync)] The airsyncbase:Body element is a complex element. |  | Protocol | Server | Informative | Unverified
MS-ASCMD_R3409 | 2.2.3.110.3 | [In MIMESupport(Sync)] [The airsyncbase:Body element] MUST contain the following child elements [the airsyncbase:Type element, the airsyncbase:EstimatedDataSize element, the airsyncbase:Truncated element, the airsyncbase:Data element] in an S/MIME synchronization response. |  | Protocol | Server | Normative | Test Case
MS-ASCMD_R3410 | 2.2.3.110.3 | [In MIMESupport(Sync)] The airsyncbase:Type element ([MS-ASAIRS] section 2.2.2.41.1) with a value of 4 to inform the device that the data is a MIME BLOB. |  | Protocol | Server | Normative | Test Case
MS-ASCMD_R3411 | 2.2.3.110.3 | [In MIMESupport(Sync)] The airsyncbase:EstimatedDataSize element ([MS-ASAIRS] section 2.2.2.12.2) to specify the rough total size of the data. |  | Protocol | Server | Informative | Unverified
MS-ASCMD_R3412 | 2.2.3.110.3 | [In MIMESupport(Sync)] The airsyncbase:Truncated element ([MS-ASAIRS] section 2.2.2.20.1) to indicate whether the MIME BLOB is truncated. |  | Protocol | Server | Informative | Unverified
MS-ASCMD_R3413 | 2.2.3.110.3 | [In MIMESupport(Sync)] The airsyncbase:Data element ([MS-ASAIRS] section 2.2.2.10.1) that contains the full MIME BLOB. |  | Protocol | Server | Informative | Unverified
MS-ASCMD_R3414 | 2.2.3.110.3 | [In MIMESupport(Sync)] For more details about the airsyncbase:Body element or the airsyncbase:BodyPreference element, see [MS-ASAIRS] section 2.2.2.4 or [MS-ASAIRS] section 2.2.2.7, respectively. |  | Protocol | Server | Informative | Unverified
MS-ASCMD_R6814 | 2.2.3.110.3 | [In MIMESupport(Sync)] Protocol version 12.1 supports this [MIMESupport(Sync)] element. |  | Protocol | Both | Normative | Unverified
MS-ASCMD_R6815 | 2.2.3.110.3 | [In MIMESupport(Sync)] Protocol version 14.0 supports this [MIMESupport(Sync)] element. |  | Protocol | Both | Normative | Unverified
MS-ASCMD_R6816 | 2.2.3.110.3 | [In MIMESupport(Sync)] Protocol version 14.1 supports this [MIMESupport(Sync)] element. |  | Protocol | Both | Normative | Unverified
MS-ASCMD_R6817 | 2.2.3.110.3 | [In MIMESupport(Sync)] Protocol version 16.0 supports this [MIMESupport(Sync)] element. |  | Protocol | Both | Normative | Unverified
MS-ASCMD_R6817101601 | 2.2.3.110.3 | [In MIMESupport(Sync)] Protocol version 16.1 supports this [MIMESupport(Sync)] element. |  | Protocol | Both | Normative | Unverified
MS-ASCMD_R3415 | 2.2.3.111 | [In MIMETruncation] The MIMETruncation element is an optional child element of the Options element in Sync command requests that specifies whether the MIME data of the email item SHOULD be truncated when it is sent from the server to the client. |  | Protocol | Client | Normative | Unverified
MS-ASCMD_R3416 | 2.2.3.111 | [In MIMETruncation] All elements referenced in this section [2.2.3.101] are defined in the AirSync namespace. |  | Protocol | Client | Informative | Unverified
MS-ASCMD_R1929 | 2.2.3.111 | [In MIMETruncation] Element MIMETruncation in Sync command request (section 2.2.2.19), the parent element is Options (section 2.2.3.115.5). |  | Protocol | Client | Normative | Unverified
MS-ASCMD_R1930 | 2.2.3.111 | [In MIMETruncation] None [Element MIMETruncation in Sync command request (section 2.2.2.19), has no child element.] |  | Protocol | Client | Normative | Unverified
MS-ASCMD_R1931 | 2.2.3.111 | [In MIMETruncation] Element MIMETruncation in Sync command request (section 2.2.2.19), the data type is unsignedByte ([MS-ASDTYPE] section 2.7). |  | Protocol | Client | Normative | Unverified
MS-ASCMD_R1932 | 2.2.3.111 | [In MIMETruncation] Element MIMETruncation in Sync command request (section 2.2.2.19), the number allowed is 0...1 (optional). |  | Protocol | Client | Normative | Unverified
MS-ASCMD_R3417 | 2.2.3.111 | [In MIMETruncation] The following table lists valid values [0, 1, 2, 3, 4, 5, 6, 7, 8] for the [MIMETruncation] element. |  | Protocol | Client | Normative | Unverified
MS-ASCMD_R3418 | 2.2.3.111 | [In MIMETruncation] Value 0 means Truncate all body text. |  | Protocol | Both | Normative | Test Case
MS-ASCMD_R3419 | 2.2.3.111 | [In MIMETruncation] Value 1 means Truncate text over 4,096 characters. |  | Protocol | Both | Normative | Test Case
MS-ASCMD_R3420 | 2.2.3.111 | [In MIMETruncation] Value 2 means Truncate text over 5,120 characters. |  | Protocol | Both | Normative | Test Case
MS-ASCMD_R3421 | 2.2.3.111 | [In MIMETruncation] Value 3 means Truncate text over 7,168 characters. |  | Protocol | Both | Normative | Test Case
MS-ASCMD_R3422 | 2.2.3.111 | [In MIMETruncation] Value 4 means Truncate text over 10,240 characters. |  | Protocol | Both | Normative | Test Case
MS-ASCMD_R3423 | 2.2.3.111 | [In MIMETruncation] Value 5 means Truncate text over 20,480 characters. |  | Protocol | Both | Normative | Test Case
MS-ASCMD_R3424 | 2.2.3.111 | [In MIMETruncation] Value 6 means Truncate text over 51,200 characters. |  | Protocol | Both | Normative | Test Case
MS-ASCMD_R3425 | 2.2.3.111 | [In MIMETruncation] Value 7 means Truncate text over 102,400 characters. |  | Protocol | Both | Normative | Test Case
MS-ASCMD_R3426 | 2.2.3.111 | [In MIMETruncation] Value 8 means Do not truncate; send complete MIME data. |  | Protocol | Both | Normative | Test Case
MS-ASCMD_R3427 | 2.2.3.111 | [In MIMETruncation] The size of the truncated message returned in the response is not the exact size of the MIMETruncation element value. |  | Protocol | Client | Informative | Unverified
MS-ASCMD_R3428 | 2.2.3.111 | [In MIMETruncation] The size specified by the MIMETruncation element is an approximate value. |  | Protocol | Client | Informative | Unverified
MS-ASCMD_R3429 | 2.2.3.111 | [In MIMETruncation] This [The size of the truncated message returned in the response is not the exact size of the MIMETruncation element value; the size specified by the MIMETruncation element is an approximate value.] is because line feeds are treated as one character locally, but are counted as two characters during truncation. |  | Protocol | Client | Informative | Unverified
MS-ASCMD_R3430 | 2.2.3.111 | [In MIMETruncation] The result of including more than one MIMETruncation element as the child element of the Options element is undefined. |  | Protocol | Both | Informative | Unverified
MS-ASCMD_R3431 | 2.2.3.111 | [In MIMETruncation] The server MAY return a protocol status error in response to such a command request[more than one MIMETruncation element as the child element of the Options element]. |  | Protocol | Both | Normative | Non-testable | Verified by derived requirement: MS-ASCMD_R3432.
MS-ASCMD_R6818 | 2.2.3.111 | [In MIMETruncation] Protocol version 12.1 supports this [MIMETruncation] element. |  | Protocol | Both | Normative | Unverified
MS-ASCMD_R6819 | 2.2.3.111 | [In MIMETruncation] Protocol version 14.0 supports this [MIMETruncation] element. |  | Protocol | Both | Normative | Unverified
MS-ASCMD_R6820 | 2.2.3.111 | [In MIMETruncation] Protocol version 14.1 supports this [MIMETruncation] element. |  | Protocol | Both | Normative | Unverified
MS-ASCMD_R6821 | 2.2.3.111 | [In MIMETruncation] Protocol version 16.0 supports this [MIMETruncation] element. |  | Protocol | Both | Normative | Unverified
MS-ASCMD_R6821101601 | 2.2.3.111 | [In MIMETruncation] Protocol version 16.1 supports this [MIMETruncation] element. |  | Protocol | Both | Normative | Unverified
MS-ASCMD_R3433 | 2.2.3.112 | [In MiniCertificate] The MiniCertificate element is an optional child element of the Certificates element in ResolveRecipients command responses that contains the mini-certificate BLOB that is encoded with base64 encoding. |  | Protocol | Server | Informative | Unverified
MS-ASCMD_R3434 | 2.2.3.112 | [In MiniCertificate] All elements referenced in this section [2.2.3.102] are defined in the ResolveRecipients namespace. |  | Protocol | Server | Informative | Unverified
MS-ASCMD_R1939 | 2.2.3.112 | [In MiniCertificate] Element MiniCertificate in ResolveRecipients command response (section 2.2.2.14), the parent element is Certificates (section 2.2.3.23.1). |  | Protocol | Server | Normative | Adapter
MS-ASCMD_R1940 | 2.2.3.112 | [In MiniCertificate] None [Element MiniCertificate in ResolveRecipients command response (section 2.2.2.14 has no child element.] |  | Protocol | Server | Normative | Adapter
MS-ASCMD_R1941 | 2.2.3.112 | [In MiniCertificate] Element MiniCertificate in ResolveRecipients command response (section 2.2.2.14), the data type is string ([MS-ASDTYPE] section 2.7) (encoded with base64 encoding). |  | Protocol | Server | Normative | Adapter
MS-ASCMD_R1942 | 2.2.3.112 | [In MiniCertificate] Element MiniCertificate in ResolveRecipients command response (section 2.2.2.14), the number allowed is 0...1 per Certificates parent element. |  | Protocol | Server | Normative | Adapter
MS-ASCMD_R3435 | 2.2.3.112 | [In MiniCertificate] This [MiniCertificate] element is returned only if the client specifies a value of 3 in the CertificateRetrieval element (section 2.2.3.22) in the ResolveRecipients command request and the resolved recipient has a valid S/MIME certificate. |  | Protocol | Both | Normative | Test Case
MS-ASCMD_R6822 | 2.2.3.112 | [In MiniCertificate] Protocol version 12.1 supports this [MiniCertificate] element. |  | Protocol | Both | Normative | Unverified
MS-ASCMD_R6823 | 2.2.3.112 | [In MiniCertificate] Protocol version 14.0 supports this [MiniCertificate] element. |  | Protocol | Both | Normative | Unverified
MS-ASCMD_R6824 | 2.2.3.112 | [In MiniCertificate] Protocol version 14.1 supports this [MiniCertificate] element. |  | Protocol | Both | Normative | Unverified
MS-ASCMD_R6825 | 2.2.3.112 | [In MiniCertificate] Protocol version 16.0 supports this [MiniCertificate] element. |  | Protocol | Both | Normative | Unverified
MS-ASCMD_R6825101601 | 2.2.3.112 | [In MiniCertificate] Protocol version 16.1 supports this [MiniCertificate] element. |  | Protocol | Both | Normative | Unverified
MS-ASCMD_R3436 | 2.2.3.113 | [In MobileOperator] The MobileOperator element is an optional<50> child element of the Set element in Settings command requests that specifies the name of the mobile operator to which a mobile device is connected. |  | Protocol | Client | Normative | Unverified
MS-ASCMD_R3437 | 2.2.3.113 | [In MobileOperator] The MobileOperator element value can be up to 1024 characters in length. |  | Protocol | Client | Normative | Unverified
MS-ASCMD_R3439 | 2.2.3.113 | [In MobileOperator] All elements referenced in this section [2.2.3.103] are defined in the Settings namespace. |  | Protocol | Client | Informative | Unverified
MS-ASCMD_R1943 | 2.2.3.113 | [In MobileOperator] Element MobileOperator in Settings command DeviceInformation request (section 2.2.2.16), the parent element is Set (section 2.2.3.152). |  | Protocol | Client | Normative | Unverified
MS-ASCMD_R1944 | 2.2.3.113 | [In MobileOperator] None [Element MobileOperator in Settings command DeviceInformation request (section 2.2.2.16) has no child element.] |  | Protocol | Client | Normative | Unverified
MS-ASCMD_R1945 | 2.2.3.113 | [In MobileOperator] Element MobileOperator in Settings command DeviceInformation request (section 2.2.2.16), the data type is string ([MS-ASDTYPE] section 2.6). |  | Protocol | Client | Normative | Unverified
MS-ASCMD_R1946 | 2.2.3.113 | [In MobileOperator] Element MobileOperator in Settings command DeviceInformation request (section 2.2.2.16), the number allowed is 0...1 (optional). |  | Protocol | Client | Normative | Unverified
MS-ASCMD_R6826 | 2.2.3.113 | [In MobileOperator] Protocol version 12.1 does not support this [MobileOperator] element. |  | Protocol | Both | Normative | Unverified
MS-ASCMD_R6827 | 2.2.3.113 | [In MobileOperator] Protocol version 14.0 supports this [MobileOperator] element. |  | Protocol | Both | Normative | Unverified
MS-ASCMD_R6828 | 2.2.3.113 | [In MobileOperator] Protocol version 14.1 supports this [MobileOperator] element. |  | Protocol | Both | Normative | Unverified
MS-ASCMD_R6829 | 2.2.3.113 | [In MobileOperator] Protocol version 16.0 supports this [MobileOperator] element. |  | Protocol | Both | Normative | Unverified
MS-ASCMD_R6829101601 | 2.2.3.113 | [In MobileOperator] Protocol version 16.1 supports this [MobileOperator] element. |  | Protocol | Both | Normative | Unverified
MS-ASCMD_R6829101602 | 2.2.3.114 | [In MobilePhone] The MobilePhone element is used in the following command responses: § Find command responses (section 2.2.1.2) § Search command responses (section 2.2.1.16) |  | Protocol | Server | Informative | Unverified
MS-ASCMD_R6829101603 | 2.2.3.114 | [In MobilePhone] The definition of the MobilePhone element differs according to the context in which it is used. |  | Protocol | Server | Informative | Unverified
MS-ASCMD_R6829101604 | 2.2.3.114 | [In MobilePhone] For more details, see section 2.2.3.114.1 and section 2.2.3.114.2. |  | Protocol | Server | Informative | Unverified
MS-ASCMD_R6829101605 | 2.2.3.114.1 | [In MobilePhone (Find)] The MobilePhone element in the GAL namespace is an optional child element of the find:Properties element in Find command responses. |  | Protocol | Server | Informative | Unverified
MS-ASCMD_R6829101606 | 2.2.3.114.1 | [In MobilePhone (Find)] The MobilePhone element is only present in response to Find command requests that contain a GALSearchCriterion element as specified in section 2.2.3.82. |  | Protocol | Server | Informative | Unverified
MS-ASCMD_R6829101607 | 2.2.3.114.1 | [In MobilePhone (Find)] It[MobilePhone] contains the mobile phone number of a recipient in the GAL that matched the search criteria from the corresponding Find command request. |  | Protocol | Server | Informative | Unverified
MS-ASCMD_R68291608 | 2.2.3.114.1 | [In MobilePhone (Find)] Element MobilePhone in Find command response (section 2.2.1.2), the parent element is Properties (section 2.2.3.139.1) . |  | Protocol | Server | Normative | Adapter
MS-ASCMD_R68291610 | 2.2.3.114.1 | [In MobilePhone (Find)] None [Element MobilePhone in Find command response (section 2.2.1.2) has no child element.] |  | Protocol | Server | Normative | Adapter
MS-ASCMD_R68291611 | 2.2.3.114.1 | [In MobilePhone (Find)] Element MobilePhone in Find command response (section 2.2.1.2), the data type is string ([MS-ASDTYPE] section 2.7). |  | Protocol | Server | Normative | Adapter
MS-ASCMD_R68291612 | 2.2.3.114.1 | [In MobilePhone (Find)] Element MobilePhone in Find command response (section 2.2.1.2), the number allowed is 0...1 (optional). |  | Protocol | Server | Normative | Adapter
MS-ASCMD_R6829101613 | 2.2.3.114.1 | [In MobilePhone (Find)] Protocol version 12.1 does not supports this [MobilePhone] element. |  | Protocol | Both | Normative | Unverified
MS-ASCMD_R6829101614 | 2.2.3.114.1 | [In MobilePhone (Find)] Protocol version 14.0 does not supports this [MobilePhone] element. |  | Protocol | Both | Normative | Unverified
MS-ASCMD_R6829101615 | 2.2.3.114.1 | [In MobilePhone (Find)] Protocol version 14.1 does not supports this [MobilePhone] element. |  | Protocol | Both | Normative | Unverified
MS-ASCMD_R6829101616 | 2.2.3.114.1 | [In MobilePhone (Find)] Protocol version 16.0 does not supports this [MobilePhone] element. |  | Protocol | Both | Normative | Unverified
MS-ASCMD_R6829101617 | 2.2.3.114.1 | [In MobilePhone (Find)] Protocol version 16.1 supports this [MobilePhone] element. |  | Protocol | Both | Normative | Unverified
MS-ASCMD_R5352 | 2.2.3.114.2 | [In MobilePhone (Search)] The MobilePhone element in the GAL namespace is an optional child element of the search:Properties element in Search command responses. |  | Protocol | Server | Informative | Unverified
MS-ASCMD_R5353 | 2.2.3.114.2 | [In MobilePhone (Search)] The MobilePhone element is only present in response to Search command requests that contain a search:Name element with a value of "GAL", as specified in section 2.2.3.114.2. |  | Protocol | Server | Normative | Test Case
MS-ASCMD_R5354 | 2.2.3.114.2 | [In MobilePhone (Search)] It [MobilePhone element] contains the mobile phone number of a recipient in the GAL that matched the search criteria from the corresponding Search command request. |  | Protocol | Server | Informative | Unverified
MS-ASCMD_R5355 | 2.2.3.114.2 | [In MobilePhone (Search)] Element MobilePhone in Search command response (section 2.2.2.15), the parent element is Properties (section 2.2.3.132.2). |  | Protocol | Server | Normative | Adapter
MS-ASCMD_R5356 | 2.2.3.114.2 | [In MobilePhone (Search)] None [Element MobilePhone in Search command response (section 2.2.2.15) has no child element] |  | Protocol | Server | Normative | Adapter
MS-ASCMD_R5357 | 2.2.3.114.2 | [In MobilePhone (Search)] Element MobilePhone in Search command response (section 2.2.2.15), the data type is string ([MS-ASDTYPE] section 2.7). |  | Protocol | Server | Normative | Adapter
MS-ASCMD_R5358 | 2.2.3.114.2 | [In MobilePhone (Search)] Element MobilePhone in Search command response (section 2.2.2.15), the number allowed is 0...1 (optional). |  | Protocol | Server | Normative | Adapter
MS-ASCMD_R6830 | 2.2.3.114.2 | [In MobilePhone (Search)] Protocol version 12.1 supports this [MobilePhone] element. |  | Protocol | Both | Normative | Unverified
MS-ASCMD_R6831 | 2.2.3.114.2 | [In MobilePhone (Search)] Protocol version 14.0 supports this [MobilePhone] element. |  | Protocol | Both | Normative | Unverified
MS-ASCMD_R6832 | 2.2.3.114.2 | [In MobilePhone (Search)] Protocol version 14.1 supports this [MobilePhone] element. |  | Protocol | Both | Normative | Unverified
MS-ASCMD_R6833 | 2.2.3.114.2 | [In MobilePhone (Search)] Protocol version 16.0 supports this [MobilePhone] element. |  | Protocol | Both | Normative | Unverified
MS-ASCMD_R6833101701 | 2.2.3.114.2 | [In MobilePhone (Search)] Protocol version 16.1 supports this [MobilePhone] element. |  | Protocol | Both | Normative | Unverified
MS-ASCMD_R3440 | 2.2.3.115 | [In Model] The Model element is an optional child element of the Set element in Settings command requests that specifies a name that generally describes the device of the client. |  | Protocol | Client | Informative | Unverified
MS-ASCMD_R3441 | 2.2.3.115 | [In Model] The Model element value can be up to 1024 characters in length. |  | Protocol | Client | Normative | Unverified
MS-ASCMD_R3442 | 2.2.3.115 | [In Model] All elements referenced in this section [2.2.3.105] are defined in the Settings namespace. |  | Protocol | Client | Informative | Unverified
MS-ASCMD_R1947 | 2.2.3.115 | [In Model] Element Model in Settings command DeviceInformation request (section 2.2.2.16), the parent element is Set (section 2.2.3.152). |  | Protocol | Client | Normative | Unverified
MS-ASCMD_R1948 | 2.2.3.115 | [In Model] None [Element Model in Settings command DeviceInformation request (section 2.2.2.16) has no child element.] |  | Protocol | Client | Normative | Unverified
MS-ASCMD_R1949 | 2.2.3.115 | [In Model] Element Model in Settings command DeviceInformation request (section 2.2.2.16), the data type is string ([MS-ASDTYPE] section 2.6). |  | Protocol | Client | Normative | Unverified
MS-ASCMD_R1950 | 2.2.3.115 | [In Model] Element Model in Settings command DeviceInformation request (section 2.2.2.16), the number allowed is 0...1 (optional). |  | Protocol | Client | Normative | Unverified
MS-ASCMD_R3443 | 2.2.3.115 | [In Model] The descriptive name of the device can be any string that the client chooses, typically a general description of the device. |  | Protocol | Client | Informative | Unverified
MS-ASCMD_R3444 | 2.2.3.115 | [In Model] For example, the name of the manufacturer, the model name, or the model number can be used. |  | Protocol | Client | Informative | Unverified
MS-ASCMD_R3445 | 2.2.3.115 | [In Model] The server does not perform any validation of this string [the descriptive name of the device], so the client can submit any string. |  | Protocol | Both | Informative | Unverified
MS-ASCMD_R6834 | 2.2.3.115 | [In Model] Protocol version 12.1 supports this [Model] element. |  | Protocol | Both | Normative | Unverified
MS-ASCMD_R6835 | 2.2.3.115 | [In Model] Protocol version 14.0 supports this [Model] element. |  | Protocol | Both | Normative | Unverified
MS-ASCMD_R6836 | 2.2.3.115 | [In Model] Protocol version 14.1 supports this [Model] element. |  | Protocol | Both | Normative | Unverified
MS-ASCMD_R6837 | 2.2.3.115 | [In Model] Protocol version 16.0 supports this [Model] element. |  | Protocol | Both | Normative | Unverified
MS-ASCMD_R6837101701 | 2.2.3.115 | [In Model] Protocol version 16.1 supports this [Model] element. |  | Protocol | Both | Normative | Unverified
MS-ASCMD_R3446 | 2.2.3.116 | [In MoreAvailable] The MoreAvailable element is an optional child element of the Collection element in Sync command responses that indicates there are more changes than the number that are requested in the WindowSize element (section 2.2.3.183). |  | Protocol | Server | Informative | Unverified
MS-ASCMD_R3447 | 2.2.3.116 | [In MoreAvailable] All elements referenced in this section [2.2.3.106] are defined in the AirSync namespace. |  | Protocol | Server | Informative | Unverified
MS-ASCMD_R1951 | 2.2.3.116 | [In MoreAvailable] Element MoreAvailable in Sync command response (section 2.2.2.20), the parent element is Collection (section 2.2.3.29.2). |  | Protocol | Server | Normative | Adapter
MS-ASCMD_R1952 | 2.2.3.116 | [In MoreAvailable] None [Element MoreAvailable in Sync command response (section 2.2.2.20) has no child element.] |  | Protocol | Server | Normative | Adapter
MS-ASCMD_R1953 | 2.2.3.116 | [In MoreAvailable] None [Element MoreAvailable in Sync command response (section 2.2.2.20) has no data type.] |  | Protocol | Server | Normative | Adapter
MS-ASCMD_R1954 | 2.2.3.116 | [In MoreAvailable] Element MoreAvailable in Sync command response (section 2.2.2.20), the number allowed is 0...1 (optional). |  | Protocol | Server | Normative | Adapter
MS-ASCMD_R3448 | 2.2.3.116 | [In MoreAvailable] The MoreAvailable element is an empty tag element, meaning it has no value or data type. |  | Protocol | Server | Normative | Adapter
MS-ASCMD_R3449 | 2.2.3.116 | [In MoreAvailable] It [MoreAvailable element] is distinguished only by the presence or absence of the <MoreAvailable/> tag. |  | Protocol | Server | Informative | Unverified
MS-ASCMD_R3450 | 2.2.3.116 | [In MoreAvailable] The MoreAvailable element appears only in responses that are sent from the server to the client. |  | Protocol | Both | Informative | Unverified
MS-ASCMD_R3451 | 2.2.3.116 | [In MoreAvailable] It [MoreAvailable element] appears only if the client request contained a WindowSize element and there are still changes to be returned to the client. |  | Protocol | Server | Normative | Test Case
MS-ASCMD_R3452 | 2.2.3.116 | [In MoreAvailable] The server includes the MoreAvailable element in Sync responses that contain no additions, changes, or deletions when the server encounters elements external to the protocol.<10> |  | Protocol | Both | Normative | Non-testable
MS-ASCMD_R3453 | 2.2.3.116 | [In MoreAvailable] If the client receives multiple Sync responses that contain the MoreAvailable element and fewer changes than requested by the WindowSize element value included in the Sync request the client SHOULD continue to send Sync requests to retrieve additional changes until no additional results are sent by the server |  | Protocol | Client | Normative | Unverified
MS-ASCMD_R3454 | 2.2.3.116 | [In MoreAvailable] The client MAY stop sending Sync requests if the Sync request and response loop is affecting network performance and synchronizing the client is of less importance than network performance. |  | Protocol | Client | Normative | Unverified
MS-ASCMD_R3455 | 2.2.3.116 | [In MoreAvailable] The MoreAvailable element has no body. |  | Protocol | Server | Informative | Unverified
MS-ASCMD_R3456 | 2.2.3.116 | [In MoreAvailable] It [ MoreAvailable element] is omitted if no additional changes are available. |  | Protocol | Server | Normative | Test Case
MS-ASCMD_R3457 | 2.2.3.116 | [In MoreAvailable] The maximum value for the WindowSize element is 512. |  | Protocol | Client | Informative | Unverified
MS-ASCMD_R3458 | 2.2.3.116 | [In MoreAvailable] The server interprets WindowSize element values above 512 and 0 (zero) as 512. |  | Protocol | Server | Informative | Unverified
MS-ASCMD_R3459 | 2.2.3.116 | [In MoreAvailable] If the WindowSize element is omitted, the server behaves as if a WindowSize element with a value of 100 was submitted. |  | Protocol | Server | Normative | Test Case
MS-ASCMD_R3460 | 2.2.3.116 | [In MoreAvailable] The MoreAvailable element is returned by the server if there are more than 512 changes, regardless of whether the WindowSize element is included in the request. |  | Protocol | Both | Normative | Test Case
MS-ASCMD_R6838 | 2.2.3.116 | [In MoreAvailable] Protocol version 12.1 supports this [MoreAvailable] element. |  | Protocol | Both | Normative | Unverified
MS-ASCMD_R6839 | 2.2.3.116 | [In MoreAvailable] Protocol version 14.0 supports this [MoreAvailable] element. |  | Protocol | Both | Normative | Unverified
MS-ASCMD_R6840 | 2.2.3.116 | [In MoreAvailable] Protocol version 14.1 supports this [MoreAvailable] element. |  | Protocol | Both | Normative | Unverified
MS-ASCMD_R6841 | 2.2.3.116 | [In MoreAvailable] Protocol version 16.0 supports this [MoreAvailable] element. |  | Protocol | Both | Normative | Unverified
MS-ASCMD_R6841101701 | 2.2.3.116 | [In MoreAvailable] Protocol version 16.1 supports this [MoreAvailable] element. |  | Protocol | Both | Normative | Unverified
MS-ASCMD_R3461 | 2.2.3.117 | [In Move] The Move element is used in the following command requests and responses: ItemOperations command requests and responses (section 2.2.2.8), MoveItems command request (section 2.2.2.10). |  | Protocol | Both | Informative | Unverified
MS-ASCMD_R3462 | 2.2.3.117 | [In Move] The definition of the Move element differs according to the context in which it [Move element] is used. |  | Protocol | Both | Informative | Unverified
MS-ASCMD_R3463 | 2.2.3.117 | [In Move] For more details, see section 2.2.3.107.1 and section 2.2.3.107.2. |  | Protocol | Both | Informative | Unverified
MS-ASCMD_R3464 | 2.2.3.117.1 | [In Move(ItemOperations)] The Move element is an optional child element of the ItemOperations element in ItemOperations command requests and an optional child element of the Response element in ItemOperations command responses. |  | Protocol | Both | Informative | Unverified
MS-ASCMD_R3465 | 2.2.3.117.1 | [In Move(ItemOperations)] It [Move element] identifies the body of the request or response as containing the operation that moves a given conversation. |  | Protocol | Both | Normative | Test Case
MS-ASCMD_R3466 | 2.2.3.117.1 | [In Move(ItemOperations)] All elements referenced in this section [2.2.3.107.1] are defined in the ItemOperations namespace. |  | Protocol | Both | Informative | Unverified
MS-ASCMD_R1955 | 2.2.3.117.1 | [In Move(ItemOperations)] Element Move in ItemOperations command request (section 2.2.2.8), the parent element is ItemOperations (section 2.2.3.85). |  | Protocol | Client | Normative | Unverified
MS-ASCMD_R1956 | 2.2.3.117.1 | [In Move(ItemOperations)] Element Move in ItemOperations command request (section 2.2.2.8), the child elements are ConversationId (section 2.2.3.35.1), DstFldId (section 2.2.3.49.1), Options (section 2.2.3.115.2). |  | Protocol | Client | Normative | Unverified
MS-ASCMD_R1957 | 2.2.3.117.1 | [In Move(ItemOperations)] Element Move in ItemOperations command request (section 2.2.2.8), the data type is container ([MS-ASDTYPE] section 2.2). |  | Protocol | Client | Normative | Unverified
MS-ASCMD_R1958 | 2.2.3.117.1 | [In Move(ItemOperations)] Element Move in ItemOperations command request (section 2.2.2.8), the number allowed is 0...N (optional). |  | Protocol | Client | Normative | Unverified
MS-ASCMD_R1959 | 2.2.3.117.1 | [In Move(ItemOperations)] Element Move in ItemOperations command response, the parent element is Response (section 2.2.3.144.3). |  | Protocol | Server | Normative | Adapter
MS-ASCMD_R1960 | 2.2.3.117.1 | [In Move(ItemOperations)] Element Move in ItemOperations command response, the child elements are ConversationId,Status (section 2.2.3.167.7). |  | Protocol | Server | Normative | Adapter
MS-ASCMD_R1961 | 2.2.3.117.1 | [In Move(ItemOperations)] Element Move in ItemOperations command response, the data type is container. |  | Protocol | Server | Normative | Adapter
MS-ASCMD_R1962 | 2.2.3.117.1 | [In Move(ItemOperations)] Element Move in ItemOperations command response, the number allowed is 0...N (optional). |  | Protocol | Server | Normative | Adapter
MS-ASCMD_R6842 | 2.2.3.117.1 | [In Move(ItemOperations)] Protocol version 12.1 does not support this [Move(ItemOperations)] element. |  | Protocol | Both | Normative | Unverified
MS-ASCMD_R6843 | 2.2.3.117.1 | [In Move(ItemOperations)] Protocol version 14.0 supports this [Move(ItemOperations)] element. |  | Protocol | Both | Normative | Unverified
MS-ASCMD_R6844 | 2.2.3.117.1 | [In Move(ItemOperations)] Protocol version 14.1 supports this [Move(ItemOperations)] element. |  | Protocol | Both | Normative | Unverified
MS-ASCMD_R6845 | 2.2.3.117.1 | [In Move(ItemOperations)] Protocol version 16.0 supports this [Move(ItemOperations)] element. |  | Protocol | Both | Normative | Unverified
MS-ASCMD_R6845101701 | 2.2.3.117.1 | [In Move(ItemOperations)] Protocol version 16.1 supports this [Move(ItemOperations)] element. |  | Protocol | Both | Normative | Unverified
MS-ASCMD_R3467 | 2.2.3.117.2 | [In Move(MoveItems)] The Move element is a required child element of the MoveItems element in MoveItems command requests that contains elements that describe details of the items to be moved. |  | Protocol | Client | Normative | Unverified
MS-ASCMD_R3468 | 2.2.3.117.2 | [In Move(MoveItems)] All elements referenced in this section [2.2.3.107.2] are defined in the Move namespace. |  | Protocol | Client | Informative | Unverified
MS-ASCMD_R1963 | 2.2.3.117.2 | [In Move(MoveItems)] Element Move in MoveItems command request (section 2.2.2.10), the parent element is MoveItems (section 2.2.3.109). |  | Protocol | Client | Normative | Unverified
MS-ASCMD_R1964 | 2.2.3.117.2 | [In Move(MoveItems)] Element Move in MoveItems command request (section 2.2.2.10), the child elements are SrcMsgId (section 2.2.3.160), SrcFldId (section 2.2.3.159), DstFldId (section 2.2.3.49.2). |  | Protocol | Client | Normative | Unverified
MS-ASCMD_R1965 | 2.2.3.117.2 | [In Move(MoveItems)] Element Move in MoveItems command request (section 2.2.2.10), the data type is container ([MS-ASDTYPE] section 2.2). |  | Protocol | Client | Normative | Unverified
MS-ASCMD_R1966 | 2.2.3.117.2 | [In Move(MoveItems)] Element Move in MoveItems command request (section 2.2.2.10), the number allowed is 1...N (required). |  | Protocol | Client | Normative | Unverified
MS-ASCMD_R3469 | 2.2.3.117.2 | [In Move(MoveItems)] The Move element's child elements specify the item to be moved, the folder it's currently located in, and the folder it will be moved to. |  | Protocol | Client | Informative | Unverified
MS-ASCMD_R6846 | 2.2.3.117.2 | [In Move(MoveItems)] Protocol version 12.1 supports this [Move(MoveItems)] element. |  | Protocol | Client | Normative | Unverified
MS-ASCMD_R6847 | 2.2.3.117.2 | [In Move(MoveItems)] Protocol version 14.0 supports this [Move(MoveItems)] element. |  | Protocol | Client | Normative | Unverified
MS-ASCMD_R6848 | 2.2.3.117.2 | [In Move(MoveItems)] Protocol version 14.1 supports this [Move(MoveItems)] element. |  | Protocol | Client | Normative | Unverified
MS-ASCMD_R6849 | 2.2.3.117.2 | [In Move(MoveItems)] Protocol version 16.0 supports this [Move(MoveItems)] element. |  | Protocol | Client | Normative | Unverified
MS-ASCMD_R6849101701 | 2.2.3.117.2 | [In Move(MoveItems)] Protocol version 16.1 supports this [Move(MoveItems)] element. |  | Protocol | Client | Normative | Unverified
MS-ASCMD_R3470 | 2.2.3.118 | [In MoveAlways] The MoveAlways element is an optional child element of the Options element in ItemOperations command requests that indicates whether to always move the specified conversation, including all future emails in the conversation, to the folder specified by the DstFldId element (section 2.2.3.49.1) value.<53> |  | Protocol | Client | Normative | Unverified
MS-ASCMD_R3471 | 2.2.3.118 | [In MoveAlways] All elements referenced in this section [2.2.3.108] are defined in the ItemOperations namespace. |  | Protocol | Client | Informative | Unverified
MS-ASCMD_R1967 | 2.2.3.118 | [In MoveAlways] Element MoveAlways in ItemOperations command request (section 2.2.2.8) Move operation, the parent element is Options (section 2.2.3.115.2). |  | Protocol | Client | Normative | Unverified
MS-ASCMD_R1968 | 2.2.3.118 | [In MoveAlways] None [Element MoveAlways in ItemOperations command request (section 2.2.2.8) Move operation has no child element.] |  | Protocol | Client | Normative | Unverified
MS-ASCMD_R1969 | 2.2.3.118 | [In MoveAlways] None [Element MoveAlways in ItemOperations command request (section 2.2.2.8) Move operation has no data type.] |  | Protocol | Client | Normative | Unverified
MS-ASCMD_R1970 | 2.2.3.118 | [In MoveAlways] Element MoveAlways in ItemOperations command request (section 2.2.2.8) Move operation, the number allowed is 0...1 (optional). |  | Protocol | Client | Normative | Unverified
MS-ASCMD_R3472 | 2.2.3.118 | [In MoveAlways] The MoveAlways element is an empty tag element, meaning it has no value or data type. |  | Protocol | Client | Informative | Unverified
MS-ASCMD_R3473 | 2.2.3.118 | [In MoveAlways] It [MoveAlways element] is distinguished only by the presence or absence of the <MoveAlways/> tag. |  | Protocol | Client | Informative | Unverified
MS-ASCMD_R3474 | 2.2.3.118 | [In MoveAlways] The MoveAlways element MUST be included in an ItemOperations request when performing a move operation on a conversation. |  | Protocol | Client | Normative | Unverified
MS-ASCMD_R3475 | 2.2.3.118 | [In MoveAlways] A Status element (section 2.2.3.167.7) value of 155 is returned if the MoveAlways element is not included in the ItemOperations request for a move operation. |  | Protocol | Server | Normative | Unverified
MS-ASCMD_R6850 | 2.2.3.118 | [In MoveAlways] Protocol version 12.1 does not support this [MoveAlways] element. |  | Protocol | Both | Normative | Unverified
MS-ASCMD_R6851 | 2.2.3.118 | [In MoveAlways] Protocol version 14.0 supports this [MoveAlways] element. |  | Protocol | Both | Normative | Unverified
MS-ASCMD_R6852 | 2.2.3.118 | [In MoveAlways] Protocol version 14.1 supports this [MoveAlways] element. |  | Protocol | Both | Normative | Unverified
MS-ASCMD_R6853 | 2.2.3.118 | [In MoveAlways] Protocol version 16.0 supports this [MoveAlways] element. |  | Protocol | Both | Normative | Unverified
MS-ASCMD_R6853101701 | 2.2.3.118 | [In MoveAlways] Protocol version 16.1 supports this [MoveAlways] element. |  | Protocol | Both | Normative | Unverified
MS-ASCMD_R3476 | 2.2.3.119 | [In MoveItems] The MoveItems element is a required element in MoveItems command requests and responses that identifies the body of the HTTP POST as containing a MoveItems command (section 2.2.2.11). |  | Protocol | Both | Normative | Adapter
MS-ASCMD_R3477 | 2.2.3.119 | [In MoveItems] It [MoveItems element] is the top-level element in the XML stream. |  | Protocol | Both | Informative | Unverified
MS-ASCMD_R3478 | 2.2.3.119 | [In MoveItems] All elements referenced in this section [2.2.3.109] are defined in the Move namespace. |  | Protocol | Both | Informative | Unverified
MS-ASCMD_R1971 | 2.2.3.119 | [In MoveItems] None [Element MoveItems in MoveItems command request has no parent element.] |  | Protocol | Client | Normative | Unverified
MS-ASCMD_R1972 | 2.2.3.119 | [In MoveItems] Element MoveItems in MoveItems command reques, the child element is Move (section 2.2.3.107.1). |  | Protocol | Client | Normative | Unverified
MS-ASCMD_R1973 | 2.2.3.119 | [In MoveItems] Element MoveItems in MoveItems command request, the data type is container ([MS-ASDTYPE] section 2.2). |  | Protocol | Client | Normative | Unverified
MS-ASCMD_R1974 | 2.2.3.119 | [In MoveItems] Element MoveItems in MoveItems command request, the number allowed is 1…1 (required). |  | Protocol | Client | Normative | Unverified
MS-ASCMD_R1975 | 2.2.3.119 | [In MoveItems] None [Element MoveItems in MoveItems command response has no parent element.] |  | Protocol | Server | Normative | Adapter
MS-ASCMD_R1976 | 2.2.3.119 | [In MoveItems] Element MoveItems in MoveItems command response, the child element is Response (section 2.2.3.144.4). |  | Protocol | Server | Normative | Adapter
MS-ASCMD_R1977 | 2.2.3.119 | [In MoveItems] Element MoveItems in MoveItems command response, the data type is container. |  | Protocol | Server | Normative | Adapter
MS-ASCMD_R1978 | 2.2.3.119 | [In MoveItems] Element MoveItems in MoveItems command response, the number allowed is 1…1 (required). |  | Protocol | Server | Normative | Adapter
MS-ASCMD_R6854 | 2.2.3.119 | [In MoveItems] Protocol version 12.1 supports this [MoveItems] element. |  | Protocol | Both | Normative | Unverified
MS-ASCMD_R6855 | 2.2.3.119 | [In MoveItems] Protocol version 14.0 supports this [MoveItems] element. |  | Protocol | Both | Normative | Unverified
MS-ASCMD_R6856 | 2.2.3.119 | [In MoveItems] Protocol version 14.1 supports this [MoveItems] element. |  | Protocol | Both | Normative | Unverified
MS-ASCMD_R6857 | 2.2.3.119 | [In MoveItems] Protocol version 16.0 supports this [MoveItems] element. |  | Protocol | Both | Normative | Unverified
MS-ASCMD_R6857101701 | 2.2.3.119 | [In MoveItems] Protocol version 16.1 supports this [MoveItems] element. |  | Protocol | Both | Normative | Unverified
MS-ASCMD_R3479 | 2.2.3.120 | [In Name]The Name element is used in the following command requests and responses: Autodiscover command responses (section 2.2.2.1), Search command requests (section 2.2.2.14). |  | Protocol | Both | Informative | Unverified
MS-ASCMD_R3480 | 2.2.3.120 | [In Name] The definition of the Name element differs according to the context in which it [Name element] is used. |  | Protocol | Both | Informative | Unverified
MS-ASCMD_R3481 | 2.2.3.120 | [In Name] For more details, see section 2.2.3.110.1 and section 2.2.3.110.2. |  | Protocol | Both | Informative | Unverified
MS-ASCMD_R3482 | 2.2.3.120.1 | [In Name(Autodiscover)] The Name element is an optional child element of the Server element in Autodiscover command responses that specifies a URL if the Type element (section 2.2.3.176.1) value is set to "MobileSync". |  | Protocol | Server | Normative | Test Case
MS-ASCMD_R3483 | 2.2.3.120.1 | [In Name(Autodiscover)] All elements referenced in this section [2.2.3.110.1] are defined in the http://schemas.microsoft.com/exchange/autodiscover/mobilesync/requestschema/2006 namespace. |  | Protocol | Server | Informative | Unverified
MS-ASCMD_R1979 | 2.2.3.120.1 | [In Name(Autodiscover)] Element Name in Autodiscover command response (section 2.2.2.1), the parent element is Server (section 2.2.3.154). |  | Protocol | Server | Normative | Adapter
MS-ASCMD_R1980 | 2.2.3.120.1 | [In Name(Autodiscover)] None [Element Name in Autodiscover command response (section 2.2.2.1) has no child element.] |  | Protocol | Server | Normative | Adapter
MS-ASCMD_R1981 | 2.2.3.120.1 | [In Name(Autodiscover)] Element Name in Autodiscover command response (section 2.2.2.1), the data type is string ([MS-ASDTYPE] section 2.7). |  | Protocol | Server | Normative | Adapter
MS-ASCMD_R1982 | 2.2.3.120.1 | [In Name(Autodiscover)] Element Name in Autodiscover command response (section 2.2.2.1), the number allowed is 0...1 (optional). |  | Protocol | Server | Normative | Adapter
MS-ASCMD_R3484 | 2.2.3.120.1 | [In Name(Autodiscover)] If the Type element value is "MobileSync", then the Name element specifies the URL that conveys the protocol. |  | Protocol | Server | Normative | Test Case
MS-ASCMD_R3485 | 2.2.3.120.1 | [In Name(Autodiscover)] If the Type element value is "CertEnroll", then the Name element value is NULL. |  | Protocol | Server | Normative | Unverified
MS-ASCMD_R6858 | 2.2.3.120.1 | [In Name(Autodiscover)] Protocol version 12.1 supports this [Name(Autodiscover)] element. |  | Protocol | Both | Normative | Unverified
MS-ASCMD_R6859 | 2.2.3.120.1 | [In Name(Autodiscover)] Protocol version 14.0 supports this [Name(Autodiscover)] element. |  | Protocol | Both | Normative | Unverified
MS-ASCMD_R6860 | 2.2.3.120.1 | [In Name(Autodiscover)] Protocol version 14.1 supports this [Name(Autodiscover)] element. |  | Protocol | Both | Normative | Unverified
MS-ASCMD_R6861 | 2.2.3.120.1 | [In Name(Autodiscover)] Protocol version 16.0 supports this [Name(Autodiscover)] element. |  | Protocol | Both | Normative | Unverified
MS-ASCMD_R6861101701 | 2.2.3.120.1 | [In Name(Autodiscover)] Protocol version 16.1 supports this [Name(Autodiscover)] element. |  | Protocol | Both | Normative | Unverified
MS-ASCMD_R3486 | 2.2.3.120.2 | [In Name(Search)] The Name element is a required child element of the Store element in Search command requests that specifies the store to search. |  | Protocol | Client | Normative | Unverified
MS-ASCMD_R3487 | 2.2.3.120.2 | [In Name(Search)] All elements referenced in this section [2.2.3.110.2] are defined in the Search namespace. |  | Protocol | Client | Informative | Unverified
MS-ASCMD_R1983 | 2.2.3.120.2 | [In Name(Search)] Element Name in Search command request (section 2.2.2.14), the parent element is Store (section 2.2.3.163.2). |  | Protocol | Client | Normative | Unverified
MS-ASCMD_R1984 | 2.2.3.120.2 | [In Name(Search)] None [Element Name in Search command request (section 2.2.2.14) has no child element.] |  | Protocol | Client | Normative | Unverified
MS-ASCMD_R1985 | 2.2.3.120.2 | [In Name(Search)] Element Name in Search command request (section 2.2.2.14), the data type is string ([MS-ASDTYPE] section 2.6). |  | Protocol | Client | Normative | Unverified
MS-ASCMD_R1986 | 2.2.3.120.2 | [In Name(Search)] Element Name in Search command request (section 2.2.2.14), the number allowed is 1...1 (required). |  | Protocol | Client | Normative | Unverified
MS-ASCMD_R3488 | 2.2.3.120.2 | [In Name(Search)] The Name element value can be up to 256 characters in length. |  | Protocol | Client | Normative | Unverified
MS-ASCMD_R3489 | 2.2.3.120.2 | [In Name(Search)] The Name element accepts the following values [Mailbox, Document Library, GAL]. |  | Protocol | Client | Informative | Unverified
MS-ASCMD_R3490 | 2.2.3.120.2 | [In Name(Search)] Mailbox—The client specifies "Mailbox" when it intends to search the mailbox. |  | Protocol | Client | Informative | Unverified
MS-ASCMD_R3491 | 2.2.3.120.2 | [In Name(Search)] Document Library—The client specifies "DocumentLibrary" when it intends to search a Windows SharePoint Services or UNC library. |  | Protocol | Client | Informative | Unverified
MS-ASCMD_R3493 | 2.2.3.120.2 | [In Name(Search)] GAL—The client specifies "GAL" when it intends to search the Global Address List. |  | Protocol | Client | Informative | Unverified
MS-ASCMD_R6862 | 2.2.3.120.2 | [In Name(Search)] Protocol version 12.1 supports this [Name(Search)] element. |  | Protocol | Client | Normative | Unverified
MS-ASCMD_R6863 | 2.2.3.120.2 | [In Name(Search)] Protocol version 14.0 supports this [Name(Search)] element. |  | Protocol | Client | Normative | Unverified
MS-ASCMD_R6864 | 2.2.3.120.2 | [In Name(Search)] Protocol version 14.1 supports this [Name(Search)] element. |  | Protocol | Client | Normative | Unverified
MS-ASCMD_R6865 | 2.2.3.120.2 | [In Name(Search)] Protocol version 16.0 supports this [Name(Search)] element. |  | Protocol | Client | Normative | Unverified
MS-ASCMD_R6865101701 | 2.2.3.120.2 | [In Name(Search)] Protocol version 16.1 supports this [Name(Search)] element. |  | Protocol | Client | Normative | Unverified
MS-ASCMD_R6865101702 | 2.2.3.120.3 | [In Name (SmartForward and Sync)] The Name element is an optional child element of the Forwardee element in SmartForward command requests and the MeetingRequest element in Sync command responses that specifies the name of the forwardee. |  | Protocol | Both | Informative | Unverified
MS-ASCMD_R6865101703 | 2.2.3.120.3 | [In Name (SmartForward and Sync)] All elements referenced in this section are defined in the ComposeMail namespace. |  | Protocol | Both | Informative | Unverified
MS-ASCMD_R6865101704 | 2.2.3.120.3 | [In Name (SmartForward and Sync)] Element Name in SmartForward command request (section 2.2.1.19), the parent element is Forwardee (section 2.2.3.78). |  | Protocol | Client | Normative | Unverified
MS-ASCMD_R6865101705 | 2.2.3.120.3 | [In Name (SmartForward and Sync)] None [Element Name in SmartForward command request (section 2.2.1.19) has no child element.] |  | Protocol | Client | Normative | Unverified
MS-ASCMD_R6865101706 | 2.2.3.120.3 | [In Name (SmartForward and Sync)] Element Name in SmartForward command request (section 2.2.1.19), the data type is string ([MS-ASDTYPE] section 2.7). |  | Protocol | Client | Normative | Unverified
MS-ASCMD_R6865101707 | 2.2.3.120.3 | [In Name (SmartForward and Sync)] Element Name in SmartForward command request (section 2.2.1.19), the number allowed is 0...1 (optional). |  | Protocol | Client | Normative | Unverified
MS-ASCMD_R68651708 | 2.2.3.120.3 | [In Name (SmartForward and Sync)] Element Name in Sync command response (section 2.2.1.21), the parent element is Forwardee (section 2.2.3.78). |  | Protocol | Server | Normative | Adapter
MS-ASCMD_R68651709 | 2.2.3.120.3 | [In Name (SmartForward and Sync)] None [Element Name in Sync command response (section 2.2.1.21) has no child element.] |  | Protocol | Server | Normative | Adapter
MS-ASCMD_R68651710 | 2.2.3.120.3 | [In Name (SmartForward and Sync)] Element Name in Sync command response (section 2.2.1.21), the data type is string ([MS-ASDTYPE] section 2.7). |  | Protocol | Server | Normative | Adapter
MS-ASCMD_R68651711 | 2.2.3.120.3 | [In Name (SmartForward and Sync)] Element Name in Sync command response (section 2.2.1.21), the number allowed is 0...1 (optional). |  | Protocol | Server | Normative | Adapter
MS-ASCMD_R6865101712 | 2.2.3.120.3 | [In Name (SmartForward and Sync)] Protocol version 12.1 does not supports this [Name] element. |  | Protocol | Both | Normative | Unverified
MS-ASCMD_R6865101713 | 2.2.3.120.3 | [In Name (SmartForward and Sync)] Protocol version 14.0 does not supports this [Name] element. |  | Protocol | Both | Normative | Unverified
MS-ASCMD_R6865101714 | 2.2.3.120.3 | [In Name (SmartForward and Sync)] Protocol version 14.1 does not supports this [Name] element. |  | Protocol | Both | Normative | Unverified
MS-ASCMD_R6865101716 | 2.2.3.120.3 | [In Name (SmartForward and Sync)] Protocol version 16.0 supports this [Name] element. |  | Protocol | Both | Normative | Unverified
MS-ASCMD_R686510172 | 2.2.3.120.3 | [In Name (SmartForward and Sync)] Protocol version 16.1 supports this [Name] element. |  | Protocol | Both | Normative | Unverified
MS-ASCMD_R6865101718 | 2.2.3.121 | [In Office] The Office element is used in the following command responses: § Find command responses (section 2.2.1.2) § Search command responses (section 2.2.1.16) |  | Protocol | Server | Informative | Unverified
MS-ASCMD_R6865101719 | 2.2.3.121 | [In Office] The definition of the Office element differs according to the context in which it is used. |  | Protocol | Server | Informative | Unverified
MS-ASCMD_R6865101720 | 2.2.3.121 | [In Office] For more details, see section 2.2.3.121.1 and section 2.2.3.121.2. |  | Protocol | Server | Informative | Unverified
MS-ASCMD_R6865101721 | 2.2.3.121.1 | [In Office (Find)] The Office element in the GAL namespace is an optional child element of the find:Properties element in Find command responses. |  | Protocol | Server | Informative | Unverified
MS-ASCMD_R6865101722 | 2.2.3.121.1 | [In Office (Find)] The Office element is only present in response to Find command requests that contain the GALSearchCriterion element as specified in section 2.2.3.82. |  | Protocol | Server | Informative | Unverified
MS-ASCMD_R6865101723 | 2.2.3.121.1 | [In Office (Find)] It[Office] contains the office location or number of a recipient in the GAL that matched the search criteria from the corresponding Find command request. |  | Protocol | Server | Normative | Non-testable
MS-ASCMD_R68651724 | 2.2.3.121.1 | [In Office (Find)] Element Office in Find command response (section 2.2.1.2), the parent element is Properties (section 2.2.3.139.1). |  | Protocol | Server | Normative | Adapter
MS-ASCMD_R68651725 | 2.2.3.121.1 | [In Office (Find)] None [Element in Find command response (section 2.2.1.2) has no child element.] |  | Protocol | Server | Normative | Adapter
MS-ASCMD_R68651726 | 2.2.3.121.1 | [In Office (Find)] Element Office in Find command response (section 2.2.1.2), the data type is string ([MS-ASDTYPE] section 2.7). |  | Protocol | Server | Normative | Adapter
MS-ASCMD_R68651727 | 2.2.3.121.1 | [In Office (Find)] Element Office in Find command response (section 2.2.1.2), the number allowed is 0...1 (optional). |  | Protocol | Server | Normative | Adapter
MS-ASCMD_R6865101728 | 2.2.3.121.1 | [In Office (Find)] Protocol version 12.1 does not supports this [Office] element. |  | Protocol | Server | Normative | Unverified
MS-ASCMD_R6865101729 | 2.2.3.121.1 | [In Office (Find)] Protocol version 14.0 does not supports this [Office] element. |  | Protocol | Server | Normative | Unverified
MS-ASCMD_R6865101730 | 2.2.3.121.1 | [In Office (Find)] Protocol version 14.1 does not supports this [Office] element. |  | Protocol | Server | Normative | Unverified
MS-ASCMD_R6865101731 | 2.2.3.121.1 | [In Office (Find)] Protocol version 16.0 does not supports this [Office] element. |  | Protocol | Server | Normative | Unverified
MS-ASCMD_R6865101732 | 2.2.3.121.1 | [In Office (Find)] Protocol version 16.1 supports this [Office] element. |  | Protocol | Server | Normative | Unverified
MS-ASCMD_R5359 | 2.2.3.121.2 | [In Office] The Office element in the GAL namespace is an optional child element of the search:Properties element in Search command responses. |  | Protocol | Server | Informative | Unverified
MS-ASCMD_R5360 | 2.2.3.121.2 | [In Office] The Office element is only present in response to Search command requests that contain a search:Name element with a value of "GAL", as specified in section 2.2.3.114.2. |  | Protocol | Server | Normative | Test Case
MS-ASCMD_R5361 | 2.2.3.121.2 | [In Office] It [Office element] contains the office location or number of a recipient in the GAL that matched the search criteria from the corresponding Search command request. |  | Protocol | Server | Normative | Non-testable
MS-ASCMD_R5362 | 2.2.3.121.2 | [In Office] Element Office in Search command response (section 2.2.2.15), the parent element is Properties (section 2.2.3.132.2) |  | Protocol | Server | Normative | Adapter
MS-ASCMD_R5363 | 2.2.3.121.2 | [In Office] None [Element Office in Search command response (section 2.2.2.15) has no child element] |  | Protocol | Server | Normative | Adapter
MS-ASCMD_R5364 | 2.2.3.121.2 | [In Office] Element Office in Search command response (section 2.2.2.15), the data type is string ([MS-ASDTYPE] section 2.7) |  | Protocol | Server | Normative | Adapter
MS-ASCMD_R5365 | 2.2.3.121.2 | [In Office] Element Office in Search command response (section 2.2.2.15), number allowed 0...1 (optional) |  | Protocol | Server | Normative | Adapter
MS-ASCMD_R6866 | 2.2.3.121.2 | [In Office] Protocol version 12.1 supports this [Office] element. |  | Protocol | Both | Normative | Unverified
MS-ASCMD_R6867 | 2.2.3.121.2 | [In Office] Protocol version 14.0 supports this [Office] element. |  | Protocol | Both | Normative | Unverified
MS-ASCMD_R6868 | 2.2.3.121.2 | [In Office] Protocol version 14.1 supports this [Office] element. |  | Protocol | Both | Normative | Unverified
MS-ASCMD_R6869 | 2.2.3.121.2 | [In Office] Protocol version 16.0 supports this [Office] element. |  | Protocol | Both | Normative | Unverified
MS-ASCMD_R6869101701 | 2.2.3.121.2 | [In Office] Protocol version 16.1 supports this [Office] element. |  | Protocol | Both | Normative | Unverified
MS-ASCMD_R3494 | 2.2.3.122 | [In Oof] The Oof element is an optional child element of the Setttings element in Settings command requests and responses that specifies a named property node for retrieving and setting Out of Office (OOF) information. |  | Protocol | Both | Informative | Unverified
MS-ASCMD_R3495 | 2.2.3.122 | [In Oof] All elements referenced in this section [2.2.3.112] are defined in the Settings namespace. |  | Protocol | Both | Informative | Unverified
MS-ASCMD_R1987 | 2.2.3.122 | [In Oof] Element Oof in Settings command request (section 2.2.2.16), the parent element is Settings (section 2.2.3.153.2). |  | Protocol | Client | Normative | Unverified
MS-ASCMD_R1988 | 2.2.3.122 | [In Oof] Element Oof in Settings command request (section 2.2.2.16), the child elements are Get (section 2.2.3.75), Set (section 2.2.3.152). |  | Protocol | Client | Normative | Unverified
MS-ASCMD_R1989 | 2.2.3.122 | [In Oof] Element Oof in Settings command request (section 2.2.2.16), the data type is container ([MS-ASDTYPE] section 2.2). |  | Protocol | Client | Normative | Unverified
MS-ASCMD_R1990 | 2.2.3.122 | [In Oof] Element Oof in Settings command request (section 2.2.2.16), the number allowed is 0...1 (optional). |  | Protocol | Client | Normative | Unverified
MS-ASCMD_R1991 | 2.2.3.122 | [In Oof] Element Oof in Settings command response, the parent element is Settings. |  | Protocol | Server | Normative | Adapter
MS-ASCMD_R1992 | 2.2.3.122 | [In Oof] Element Oof in Settings command response, the child elements are Get, Status (section 2.2.3.167.14). |  | Protocol | Server | Normative | Adapter
MS-ASCMD_R1993 | 2.2.3.122 | [In Oof] Element Oof in Settings command response, the data type is container. |  | Protocol | Server | Normative | Adapter
MS-ASCMD_R1994 | 2.2.3.122 | [In Oof] Element Oof in Settings command response, the number allowed is 0...1 (optional). |  | Protocol | Server | Normative | Adapter
MS-ASCMD_R3496 | 2.2.3.122 | [In Oof] The Settings command request supports Get and Set operations for the Oof element. |  | Protocol | Client | Informative | Unverified
MS-ASCMD_R3497 | 2.2.3.122 | [In Oof] The Oof element enables a user to do the following: |  | Protocol | Both | Informative | Unverified
MS-ASCMD_R3498 | 2.2.3.122 | [In Oof] [The Oof element enables a user to do the following:] Specify whether the user is currently out of office. |  | Protocol | Both | Informative | Unverified
MS-ASCMD_R3499 | 2.2.3.122 | [In Oof] [The Oof element enables a user to do the following:] Schedule an out of office message to be sent between a particular start date and end date. |  | Protocol | Both | Informative | Unverified
MS-ASCMD_R3500 | 2.2.3.122 | [In Oof] [The Oof element enables a user to do the following:] Specify the message that is to be shown to various audiences when the mobile device user is out of office. |  | Protocol | Both | Informative | Unverified
MS-ASCMD_R3501 | 2.2.3.122 | [In Oof] Oof Get Request and Response |  | Protocol | Both | Informative | Unverified
MS-ASCMD_R3502 | 2.2.3.122 | [In Oof] The Get element within the Oof element of a Settings command request enables the client to retrieve OOF information from the server. |  | Protocol | Both | Informative | Unverified
MS-ASCMD_R3503 | 2.2.3.122 | [In Oof] The client specifies the body type (BodyType element (section 2.2.3.17)) to be retrieved and the server will return all OOF information and messages. |  | Protocol | Both | Informative | Unverified
MS-ASCMD_R3504 | 2.2.3.122 | [In Oof] In a Settings command Oof Get response, there is one OofMessage node (section 2.2.3.113) per audience. |  | Protocol | Server | Informative | Unverified
MS-ASCMD_R3505 | 2.2.3.122 | [In Oof] If the sender group is allowed, but is disabled and has no reply message (specified by the ReplyMessage element (section 2.2.3.140)), an OofMessage node is still reported to the client. |  | Protocol | Server | Normative | Unverified
MS-ASCMD_R3506 | 2.2.3.122 | [In Oof] If the client does not receive a group, it is presumably because the client does not have permission to enter settings for that group; |  | Protocol | Client | Normative | Unverified
MS-ASCMD_R3507 | 2.2.3.122 | [In Oof] In such a case [client does not have permission to enter settings for that group], any attempt to set those properties results in an Access Denied status code. |  | Protocol | Client | Informative | Unverified
MS-ASCMD_R3508 | 2.2.3.122 | [In Oof] Oof Set Request and Response |  | Protocol | Both | Informative | Unverified
MS-ASCMD_R3509 | 2.2.3.122 | [In Oof]The Set element within the Oof element of a Settings command request enables the client to set the OOF status, time OOF, and OOF messages for one or more of the following groups: Internal, External Known Senders (such as contacts), External Unknown Senders. |  | Protocol | Client | Informative | Unverified
MS-ASCMD_R6870 | 2.2.3.122 | [In Oof] Protocol version 12.1 supports this [Oof] element. |  | Protocol | Both | Normative | Unverified
MS-ASCMD_R6871 | 2.2.3.122 | [In Oof] Protocol version 14.0 supports this [Oof] element. |  | Protocol | Both | Normative | Unverified
MS-ASCMD_R6872 | 2.2.3.122 | [In Oof] Protocol version 14.1 supports this [Oof] element. |  | Protocol | Both | Normative | Unverified
MS-ASCMD_R6873 | 2.2.3.122 | [In Oof] Protocol version 16.0 supports this [Oof] element. |  | Protocol | Both | Normative | Unverified
MS-ASCMD_R6873101701 | 2.2.3.122 | [In Oof] Protocol version 16.1 supports this [Oof] element. |  | Protocol | Both | Normative | Unverified
MS-ASCMD_R3510 | 2.2.3.123 | [In OofMessage] The OofMessage element is an optional child element of the Set element in Settings command requests and an optional child element of the Get element in Settings command responses. |  | Protocol | Both | Informative | Unverified
MS-ASCMD_R3511 | 2.2.3.123 | [In OofMessage] It [OofMessage element] specifies the OOF message for a particular audience. |  | Protocol | Both | Informative | Unverified
MS-ASCMD_R3512 | 2.2.3.123 | [In OofMessage] All elements referenced in this section [2.2.3.113] are defined in the Settings namespace. |  | Protocol | Both | Informative | Unverified
MS-ASCMD_R1995 | 2.2.3.123 | [In OofMessage] Element OofMessage in Settings command Oof request (section 2.2.2.16), the parent element is Set (section 2.2.3.152). |  | Protocol | Client | Normative | Unverified
MS-ASCMD_R1996 | 2.2.3.123 | [In OofMessage] Element OofMessage in Settings command Oof request (section 2.2.2.16), the child elements are AppliesToInternal (section 2.2.3.14), AppliesToExternalKnown (section 2.2.3.12), AppliesToExternalUnknown (section 2.2.3.13), Enabled (section 2.2.3.56), ReplyMessage (section 2.2.3.136), BodyType (section 2.2.3.17). |  | Protocol | Client | Normative | Unverified
MS-ASCMD_R1997 | 2.2.3.123 | [In OofMessage] Element OofMessage in Settings command Oof request (section 2.2.2.16), the data type is container ([MS-ASDTYPE] section 2.2). |  | Protocol | Client | Normative | Unverified
MS-ASCMD_R1998 | 2.2.3.123 | [In OofMessage] Element OofMessage in Settings command Oof request (section 2.2.2.16), the number allowed is 0...3 (optional). |  | Protocol | Client | Normative | Unverified
MS-ASCMD_R1999 | 2.2.3.123 | [In OofMessage] Element OofMessage in Settings command Oof response, the parent element is Get (section 2.2.3.79). |  | Protocol | Server | Normative | Adapter
MS-ASCMD_R2000 | 2.2.3.123 | [In OofMessage] Element OofMessage in Settings command Oof response, the child elements are AppliesToInternal, AppliesToExternalKnown , AppliesToExternalUnknown, Enabled, ReplyMessage, BodyType. |  | Protocol | Server | Normative | Adapter
MS-ASCMD_R2001 | 2.2.3.123 | [In OofMessage] Element OofMessage in Settings command Oof response, the data type is container. |  | Protocol | Server | Normative | Adapter
MS-ASCMD_R2002 | 2.2.3.123 | [In OofMessage] Element OofMessage in Settings command Oof response, the number allowed is 0...3 (optional). |  | Protocol | Server | Normative | Adapter
MS-ASCMD_R3513 | 2.2.3.123 | [In OofMessage] The Oof property (section 2.2.3.116) supports the following three audiences [Internal, Known external, Unknown external] for an OOF message:<11> |  | Protocol | Both | Normative | Non-testable | Verified by derived requirement: MS-ASCMD_R5194.
MS-ASCMD_R3514 | 2.2.3.123 | [In OofMessage] Internal—A user who is in the same organization as the sending user. |  | Protocol | Both | Informative | Unverified
MS-ASCMD_R3515 | 2.2.3.123 | [In OofMessage] Known external—A user who is outside the sending user's organization, but is represented in the sending user's contacts. |  | Protocol | Both | Informative | Unverified
MS-ASCMD_R3516 | 2.2.3.123 | [In OofMessage] Unknown external—A user who is outside the sending user's organization and is not represented in the sending user's contacts. |  | Protocol | Both | Informative | Unverified
MS-ASCMD_R3517 | 2.2.3.123 | [In OofMessage] The presence of one of the following elements [AppliesToInternal, AppliesToExternalKnown, AppliesToExternalUnknown], which are mutually exclusive, indicates the audience to which an OOF message pertains: |  | Protocol | Both | Informative | Unverified
MS-ASCMD_R3518 | 2.2.3.123 | [In OofMessage] AppliesToInternal—The OOF message is relevant to an internal audience. |  | Protocol | Both | Informative | Unverified
MS-ASCMD_R3519 | 2.2.3.123 | [In OofMessage] AppliesToExternalKnown—The OOF message is relevant to a known external audience. |  | Protocol | Both | Informative | Unverified
MS-ASCMD_R3520 | 2.2.3.123 | [In OofMessage] AppliesToExternalUnknown—The OOF message is relevant to an unknown external audience. |  | Protocol | Both | Informative | Unverified
MS-ASCMD_R3521 | 2.2.3.123 | [In OofMessage] There is one OofMessage node per audience in a Settings command Oof Get response. |  | Protocol | Server | Informative | Unverified
MS-ASCMD_R3522 | 2.2.3.123 | [In OofMessage] If a sender group is allowed, but is disabled and has no reply message (specified by the ReplyMessage element), an OofMessage node is reported to the client. |  | Protocol | Client | Normative | Unverified
MS-ASCMD_R3524 | 2.2.3.123 | [In OofMessage] If [AppliesToExternalKnown or] AppliesToExternalUnknown are not allowed and are disabled by the administrator but are sent by the client in the Settings command Oof Set request, the response returns a successful Status element (section 2.2.3.167.14) value of 1 even though the user does not have access to these settings. |  | Protocol | Both | Normative | Unverified
MS-ASCMD_R3523 | 2.2.3.123 | [In OofMessage] If AppliesToExternalKnown [or AppliesToExternalUnknown] are not allowed and are disabled by the administrator but are sent by the client in the Settings command Oof Set request, the response returns a successful Status element (section 2.2.3.162.14) value of 1 even though the user does not have access to these settings. |  | Protocol | Both | Normative | Unverified
MS-ASCMD_R3525 | 2.2.3.123 | [In OofMessage] Similarly, the AppliesToExternalKnown element and the AppliesToExternalUnknown element are returned to the client the response even if the sender group is not allowed and is disabled. |  | Protocol | Both | Normative | Unverified
MS-ASCMD_R3526 | 2.2.3.123 | [In OofMessage] In a Settings command Oof Set request, the client MUST NOT include the same AppliesTo* element in more than one OofMessage element. |  | Protocol | Client | Normative | Unverified
MS-ASCMD_R6874 | 2.2.3.123 | [In OofMessage] Protocol version 12.1 supports this [OofMessage] element. |  | Protocol | Both | Normative | Unverified
MS-ASCMD_R6875 | 2.2.3.123 | [In OofMessage] Protocol version 14.0 supports this [OofMessage] element. |  | Protocol | Both | Normative | Unverified
MS-ASCMD_R6876 | 2.2.3.123 | [In OofMessage] Protocol version 14.1 supports this [OofMessage] element. |  | Protocol | Both | Normative | Unverified
MS-ASCMD_R6877 | 2.2.3.123 | [In OofMessage] Protocol version 16.0 supports this [OofMessage] element. |  | Protocol | Both | Normative | Unverified
MS-ASCMD_R6877101701 | 2.2.3.123 | [In OofMessage] Protocol version 16.1 supports this [OofMessage] element. |  | Protocol | Both | Normative | Unverified
MS-ASCMD_R3527 | 2.2.3.124 | [In OofState] The OofState element is an optional child element of the Set element in Settings command requests and an optional child element of the Get element in Settings command responses. |  | Protocol | Both | Informative | Unverified
MS-ASCMD_R3528 | 2.2.3.124 | [In OofState] It [OofState] specifies the availability of the Oof property (section 2.2.3.112). |  | Protocol | Both | Informative | Unverified
MS-ASCMD_R3529 | 2.2.3.124 | [In OofState] All elements referenced in this section [2.2.3.114] are defined in the Settings namespace. |  | Protocol | Both | Informative | Unverified
MS-ASCMD_R2003 | 2.2.3.124 | [In OofState] Element OofState in Settings command Oof request (section 2.2.2.16), the parent element is Set (section 2.2.3.152). |  | Protocol | Client | Normative | Unverified
MS-ASCMD_R2004 | 2.2.3.124 | [In OofState] None [Element OofState in Settings command Oof request (section 2.2.2.16) has no child element .] |  | Protocol | Client | Normative | Unverified
MS-ASCMD_R2005 | 2.2.3.124 | [In OofState] Element OofState in Settings command Oof request (section 2.2.2.16), the data type is integer ([MS-ASDTYPE] section 2.5). |  | Protocol | Client | Normative | Unverified
MS-ASCMD_R2006 | 2.2.3.124 | [In OofState] Element OofState in Settings command Oof request (section 2.2.2.16), the number allowed is 0...1 (optional). |  | Protocol | Client | Normative | Unverified
MS-ASCMD_R2007 | 2.2.3.124 | [In OofState] Element OofState in Settings command Oof response, the parent element is Get (section 2.2.3.79). |  | Protocol | Server | Normative | Adapter
MS-ASCMD_R2008 | 2.2.3.124 | [In OofState] None [Element OofState in Settings command Oof response has no child element.] |  | Protocol | Server | Normative | Adapter
MS-ASCMD_R2009 | 2.2.3.124 | [In OofState] Element OofState in Settings command Oof response, the data type is integer. |  | Protocol | Server | Normative | Adapter
MS-ASCMD_R2010 | 2.2.3.124 | [In OofState] Element OofState in Settings command Oof response, the number allowed is 0...1 (optional). |  | Protocol | Server | Normative | Adapter
MS-ASCMD_R3530 | 2.2.3.124 | [In OofState] The following table lists the valid values [0, 1, 2] for OofState. |  | Protocol | Both | Normative | Adapter
MS-ASCMD_R3531 | 2.2.3.124 | [In OofState] Value 0 means The Oof property is disabled. |  | Protocol | Both | Normative | Non-testable
MS-ASCMD_R3532 | 2.2.3.124 | [In OofState] Value 1 means The Oof property is global. |  | Protocol | Both | Normative | Non-testable
MS-ASCMD_R3533 | 2.2.3.124 | [In OofState] Value 2 means The Oof property is time-based. |  | Protocol | Both | Normative | Non-testable
MS-ASCMD_R3534 | 2.2.3.124 | [In OofState] The OofState element value MUST be set to 2 if the StartTime (section 2.2.3.166.1) and EndTime (section 2.2.3.58.2) elements are present. |  | Protocol | Client | Normative | Unverified
MS-ASCMD_R3535 | 2.2.3.124 | [In OofState] If the OofState element value is not set to 2 and the StartTime and EndTime elements are submitted in the request, the client does receive a successful response message. |  | Protocol | Server | Normative | Test Case
MS-ASCMD_R7544 | 2.2.3.124 | [In OofState] If the OofState element value is not set to 2 and the StartTime and EndTime elements are submitted in the request, the server does not store the StartTime and EndTime element values. |  | Protocol | Server | Normative | Non-testable
MS-ASCMD_R6878 | 2.2.3.124 | [In OofState] Protocol version 12.1 supports this [OofState] element. |  | Protocol | Both | Normative | Unverified
MS-ASCMD_R6879 | 2.2.3.124 | [In OofState] Protocol version 14.0 supports this [OofState] element. |  | Protocol | Both | Normative | Unverified
MS-ASCMD_R6880 | 2.2.3.124 | [In OofState] Protocol version 14.1 supports this [OofState] element. |  | Protocol | Both | Normative | Unverified
MS-ASCMD_R6881 | 2.2.3.124 | [In OofState] Protocol version 16.0 supports this [OofState] element. |  | Protocol | Both | Normative | Unverified
MS-ASCMD_R6881101701 | 2.2.3.124 | [In OofState] Protocol version 16.1 supports this [OofState] element. |  | Protocol | Both | Normative | Unverified
MS-ASCMD_R3536 | 2.2.3.125 | [In Options] The Options element is used in the following command requests: § Find command requests (section 2.2.1.2) § GetItemEstimate command requests (section 2.2.1.9) § ItemOperations command requests (section 2.2.1.10) § ResolveRecipients command requests (section 2.2.1.15) § Search command requests (section 2.2.1.16) § Sync command requests (section 2.2.1.21) |  | Protocol | Client | Informative | Unverified
MS-ASCMD_R3537 | 2.2.3.125 | [In Options] The definition of the Options element differs according to the context in which it [Options element] is used. |  | Protocol | Client | Informative | Unverified
MS-ASCMD_R5749 | 2.2.3.125 | [In Options] For more details, see section 2.2.3.125.1, section 2.2.3.125.2, section 2.2.3.125.3, section 2.2.3.125.4, section 2.2.3.125.5 and section 2.2.3.125.6. |  | Protocol | Client | Informative | Unverified
MS-ASCMD_R5749101701 | 2.2.3.125.1 | [In Options (Find)] The Options element is an optional child element of the MailBoxSearchCriterion element in Find command requests that contains the search options. |  | Protocol | Client | Informative | Unverified
MS-ASCMD_R5749101702 | 2.2.3.125.1 | [In Options (Find)] Elements referenced in this section are defined in the Find namespace. |  | Protocol | Client | Informative | Unverified
MS-ASCMD_R5749101703 | 2.2.3.125.1 | [In Options (Find)] Element Options in Find command request (section 2.2.1.2), the parent element is MailBoxSearchCriterion (section 2.2.3.99) or GALSearchCriterion (section 2.2.3.82). |  | Protocol | Client | Normative | Unverified
MS-ASCMD_R5749101704 | 2.2.3.125.1 | [In Options (Find)] Element Options in Find command request (section 2.2.1.2), the child elements are Range (section 2.2.3.143.1) DeepTraversal (section 2.2.3.41.1) Picture (section 2.2.3.135.1) |  | Protocol | Client | Normative | Unverified
MS-ASCMD_R5749101705 | 2.2.3.125.1 | [In Options (Find)] Element Options in Find command request (section 2.2.1.2), the data type is container ([MS-ASDTYPE] section 2.2) . |  | Protocol | Client | Normative | Unverified
MS-ASCMD_R5749101706 | 2.2.3.125.1 | [In Options (Find)] Element Options in Find command request (section 2.2.1.2), the number allowed is 0...1 (optional). |  | Protocol | Client | Normative | Unverified
MS-ASCMD_R5749101707 | 2.2.3.125.1 | [In Options (Find)] Protocol version 12.1 does not supports this [Options] element. |  | Protocol | Both | Normative | Unverified
MS-ASCMD_R5749101708 | 2.2.3.125.1 | [In Options (Find)] Protocol version 14.0 does not supports this [Options] element. |  | Protocol | Both | Normative | Unverified
MS-ASCMD_R5749101709 | 2.2.3.125.1 | [In Options (Find)] Protocol version 14.1 does not supports this [Options] element. |  | Protocol | Both | Normative | Unverified
MS-ASCMD_R5749101710 | 2.2.3.125.1 | [In Options (Find)] Protocol version 16.0 does not supports this [Options] element. |  | Protocol | Both | Normative | Unverified
MS-ASCMD_R5749101711 | 2.2.3.125.1 | [In Options (Find)] Protocol version 16.1 supports this [Options] element. |  | Protocol | Both | Normative | Unverified
MS-ASCMD_R3538 | 2.2.3.125.2 | [In Options(GetItemEstimate)] The airsync:Options element<55> is an optional child element of the Collection element in GetItemEstimate command requests that contains elements that filter the results of the GetItemEstimate command. |  | Protocol | Client | Normative | Unverified
MS-ASCMD_R3539 | 2.2.3.125.2 | [In Options(GetItemEstimate)] Elements referenced in this section [2.2.3.115.1] are defined in the GetItemEstimate namespace, except where otherwise indicated by the presence of a namespace prefix (as defined in section 2.2.1). |  | Protocol | Client | Informative | Unverified
MS-ASCMD_R2011 | 2.2.3.125.2 | [In Options(GetItemEstimate)] Element Options in GetItemEstimate command request (section 2.2.2.7), the parent element is Collection (section 2.2.3.29.1). |  | Protocol | Client | Normative | Unverified
MS-ASCMD_R2012 | 2.2.3.125.2 | [In Options(GetItemEstimate)] Element Options in GetItemEstimate command request (section 2.2.2.7), the child elements are airsync:Class (section 2.2.3.27.1), airsync:FilterType (section 2.2.3.64.1), airsync:MaxItems (section 2.2.3.93.1). |  | Protocol | Client | Normative | Unverified
MS-ASCMD_R2013 | 2.2.3.125.2 | [In Options(GetItemEstimate)] Element Options in GetItemEstimate command request (section 2.2.2.7), the data type is container ([MS-ASDTYPE] section 2.2). |  | Protocol | Client | Normative | Unverified
MS-ASCMD_R2014 | 2.2.3.125.2 | [In Options(GetItemEstimate)] Element Options in GetItemEstimate command request (section 2.2.2.7), the number allowed is 0...2 (optional). |  | Protocol | Client | Normative | Unverified
MS-ASCMD_R3540 | 2.2.3.125.2 | [In Options(GetItemEstimate)] This [Options] element is optional. |  | Protocol | Client | Informative | Unverified
MS-ASCMD_R3541 | 2.2.3.125.2 | [In Options(GetItemEstimate)] However, when it [Options element] is present, it [Options element] MUST include at least one child element. |  | Protocol | Client | Normative | Unverified
MS-ASCMD_R3542 | 2.2.3.125.2 | [In Options(GetItemEstimate)] The airsync:Options element appears only in requests to the server from the client. |  | Protocol | Client | Informative | Unverified
MS-ASCMD_R3543 | 2.2.3.125.2 | [In Options(GetItemEstimate)] If the airsync:Options element is not included in a request, then the GetItemEstimate command (section 2.2.2.8) will enumerate all of the items within the collection, without any filter (up to a maximum of 512 items). |  | Protocol | Both | Normative | Test Case
MS-ASCMD_R6882 | 2.2.3.125.2 | [In Options(GetItemEstimate)] Protocol version 12.1 does not support this [Options(GetItemEstimate)] element. |  | Protocol | Both | Normative | Unverified
MS-ASCMD_R6883 | 2.2.3.125.2 | [In Options(GetItemEstimate)] Protocol version 14.0 supports this [Options(GetItemEstimate)] element. |  | Protocol | Both | Normative | Unverified
MS-ASCMD_R6884 | 2.2.3.125.2 | [In Options(GetItemEstimate)] Protocol version 14.1 supports this [Options(GetItemEstimate)] element. |  | Protocol | Both | Normative | Unverified
MS-ASCMD_R6885 | 2.2.3.125.2 | [In Options(GetItemEstimate)] Protocol version 16.0 supports this [Options(GetItemEstimate)] element. |  | Protocol | Both | Normative | Unverified
MS-ASCMD_R3544 | 2.2.3.125.3 | [In Options(ItemOperations)] The Options element is an optional child element of the EmptyFolderContents element, the Fetch element, and the Move element in ItemOperations command requests. |  | Protocol | Client | Informative | Unverified
MS-ASCMD_R3545 | 2.2.3.125.3 | [In Options(ItemOperations)] It [Options element] contains the options for the EmptyFolderContents operation, the fetch operation, or the move operation. |  | Protocol | Client | Informative | Unverified
MS-ASCMD_R3546 | 2.2.3.125.3 | [In Options(ItemOperations)] Elements referenced in this section [2.2.3.115.2] are defined in the ItemOperations namespace, except where otherwise indicated by the presence of a namespace prefix (as defined in section 2.2.1). |  | Protocol | Client | Informative | Unverified
MS-ASCMD_R2015 | 2.2.3.125.3 | [In Options(ItemOperations)] Element Options in ItemOperations command request (section 2.2.2.8) EmptyFolderContents operation, the parent element is EmptyFolderContents (section 2.2.3.55). |  | Protocol | Client | Normative | Unverified
MS-ASCMD_R2016 | 2.2.3.125.3 | [In Options(ItemOperations)] Element Options in ItemOperations command request (section 2.2.2.8) EmptyFolderContents operation, the child element is DeleteSubFolders (section 2.2.3.44). |  | Protocol | Client | Normative | Unverified
MS-ASCMD_R2017 | 2.2.3.125.3 | [In Options(ItemOperations)] Element Options in ItemOperations command request (section 2.2.2.8) EmptyFolderContents operation, the data type is container ([MS-ASDTYPE] section 2.2). |  | Protocol | Client | Normative | Unverified
MS-ASCMD_R2018 | 2.2.3.125.3 | [In Options(ItemOperations)] Element Options in ItemOperations command request (section 2.2.2.8) EmptyFolderContents operation, the number allowed is 0...1 (optional). |  | Protocol | Client | Normative | Unverified
MS-ASCMD_R2019 | 2.2.3.125.3 | [In Options(ItemOperations)] Element Options in ItemOperations command request fetch operation, the parent element is Fetch (section 2.2.3.63.1). |  | Protocol | Client | Normative | Unverified
MS-ASCMD_R2020 | 2.2.3.125.3 | [In Options(ItemOperations)] Element Options in ItemOperations command request fetch operation, the child elements are Schema (section 2.2.3.145), Range (section 2.2.3.130.1), UserName (section 2.2.3.177.1), Password (section 2.2.3.122.1), airsync:MIMESupport (section 2.2.3.94.1), airsyncbase:BodyPreference ([MS-ASAIRS] section 2.2.2.7), airsyncbase:BodyPartPreference ([MS-ASAIRS] section 2.2.2.6), rm:RightsManagementSupport<56> ([MS-ASRM] section 2.2.2.15). |  | Protocol | Client | Normative | Unverified
MS-ASCMD_R2021 | 2.2.3.125.3 | [In Options(ItemOperations)] Element Options in ItemOperations command request fetch operation, the data type is container. |  | Protocol | Client | Normative | Unverified
MS-ASCMD_R2022 | 2.2.3.125.3 | [In Options(ItemOperations)] Element Options in ItemOperations command request fetch operation, the number allowed is 0...1 (optional). |  | Protocol | Client | Normative | Unverified
MS-ASCMD_R2023 | 2.2.3.125.3 | [In Options(ItemOperations)] Element Options in ItemOperations command request Move operation, the parent element is Move (section 2.2.3.107.1). |  | Protocol | Client | Normative | Unverified
MS-ASCMD_R2024 | 2.2.3.125.3 | [In Options(ItemOperations)] Element Options in ItemOperations command request Move operation, the child element is MoveAlways (section 2.2.3.108). |  | Protocol | Client | Normative | Unverified
MS-ASCMD_R2025 | 2.2.3.125.3 | [In Options(ItemOperations)] Element Options in ItemOperations command request Move operation, the data type is container. |  | Protocol | Client | Normative | Unverified
MS-ASCMD_R2026 | 2.2.3.125.3 | [In Options(ItemOperations)] Element Options in ItemOperations command request Move operation, the number allowed is 0...1 (optional). |  | Protocol | Client | Normative | Unverified
MS-ASCMD_R3547 | 2.2.3.125.3 | [In Options(ItemOperations)] If the client specifies an option that is invalid for the parent element, the server returns a Status element (section 2.2.3.167.7) value of 2. |  | Protocol | Both | Normative | Test Case
MS-ASCMD_R3548 | 2.2.3.125.3 | [In Options(ItemOperations)] The following options [Schema, Range, UserName , Password, airsync:MIMESupport, airsyncbase:BodyPreference, airsyncbase:BodyPartPreference, airsyncbase:FileReference] are supported for the fetch operation. |  | Protocol | Both | Informative | Unverified
MS-ASCMD_R3549 | 2.2.3.125.3 | [In Options(ItemOperations)] Schema: Per-class settings on format for fetch results. |  | Protocol | Client | Informative | Unverified
MS-ASCMD_R3550 | 2.2.3.125.3 | [In Options(ItemOperations)] Schema: This protocol [MS-ASCMD] supports schemas for Personal Information Manager (PIM) items only; |  | Protocol | Both | Informative | Unverified
MS-ASCMD_R3551 | 2.2.3.125.3 | [In Options(ItemOperations)] Schema: it [this protocol] does not support schemas for document library items or attachments. |  | Protocol | Both | Informative | Unverified
MS-ASCMD_R3552 | 2.2.3.125.3 | [In Options(ItemOperations)] Schema: Supports all top-level property nodes. |  | Protocol | Both | Informative | Unverified
MS-ASCMD_R3553 | 2.2.3.125.3 | [In Options(ItemOperations)] For more information about the Schema element, section 2.2.3.145. |  | Protocol | Both | Informative | Unverified
MS-ASCMD_R3554 | 2.2.3.125.3 | [In Options(ItemOperations)] Byte ranges: Facilitates a checkpoint to improve the reliability of large data downloads. |  | Protocol | Both | Informative | Unverified
MS-ASCMD_R3555 | 2.2.3.125.3 | [In Options(ItemOperations)] Byte ranges: This protocol [MS-ASCMD] supports ranges for document library items and attachments; |  | Protocol | Both | Informative | Unverified
MS-ASCMD_R3556 | 2.2.3.125.3 | [In Options(ItemOperations)] Byte ranges: it [this protocol] does not support ranges for other item types—that is, PIM items, such as email, contact, calendar, or task items. |  | Protocol | Both | Informative | Unverified
MS-ASCMD_R3557 | 2.2.3.125.3 | [In Options(ItemOperations)] Schema: For attachments, the range applies to the file content. |  | Protocol | Both | Informative | Unverified
MS-ASCMD_R3558 | 2.2.3.125.3 | [In Options(ItemOperations)] Schema: For document library items, this applies to the file content. |  | Protocol | Both | Informative | Unverified
MS-ASCMD_R3559 | 2.2.3.125.3 | [In Options(ItemOperations)] For more information about the Range element, section 2.2.3.130.1. |  | Protocol | Both | Informative | Unverified
MS-ASCMD_R3560 | 2.2.3.125.3 | [In Options(ItemOperations)] User name and password: Identifies the username and password required to fetch the desired item. |  | Protocol | Client | Informative | Unverified
MS-ASCMD_R3561 | 2.2.3.125.3 | [In Options(ItemOperations)] For more information about UserName and Password elements, see section 2.2.3.177.1 and section 2.2.3.122.1 respectively. |  | Protocol | Client | Informative | Unverified
MS-ASCMD_R3562 | 2.2.3.125.3 | [In Options(ItemOperations)] MIME support: Indicates whether the server returns MIME content for S/MIME-only messages, all messages, or no messages |  | Protocol | Client | Informative | Unverified
MS-ASCMD_R3563 | 2.2.3.125.3 | [In Options(ItemOperations)] For more information about the airsync:MIMESupport element, section 2.2.3.100.1. |  | Protocol | Both | Informative | Unverified
MS-ASCMD_R3564 | 2.2.3.125.3 | [In Options(ItemOperations)] Body format preference: Per-class settings on preferred body format. |  | Protocol | Both | Informative | Unverified
MS-ASCMD_R3565 | 2.2.3.125.3 | [In Options(ItemOperations)] Body format preference: This protocol [MS-ASCMD] supports body preferences for PIM items only; |  | Protocol | Both | Informative | Unverified
MS-ASCMD_R3566 | 2.2.3.125.3 | [In Options(ItemOperations)] Body format preference: it [this protocol] does not support body format preferences for document library items or attachments. |  | Protocol | Both | Informative | Unverified
MS-ASCMD_R3567 | 2.2.3.125.3 | [In Options(ItemOperations)] For more information about the airsyncbase:BodyPreference element, see [MS-ASAIRS] section 2.2.2.7. |  | Protocol | Both | Informative | Unverified
MS-ASCMD_R3568 | 2.2.3.125.3 | [In Options(ItemOperations)] Body part preference: Per email settings on preferred body part format. |  | Protocol | Both | Informative | Unverified
MS-ASCMD_R3569 | 2.2.3.125.3 | [In Options(ItemOperations)] Body part preference: When the airsyncbase:BodyPartPreference element is specified, the server returns the unique parts of the email message body (2) with reference to the parent item across all collections. |  | Protocol | Both | Informative | Unverified
MS-ASCMD_R3570 | 2.2.3.125.3 | [In Options(ItemOperations)] For more information about the airsyncbase:BodyPartPreference element, see [MS-ASAIRS] section 2.2.2.6. |  | Protocol | Client | Informative | Unverified
MS-ASCMD_R3571 | 2.2.3.125.3 | [In Options(ItemOperations)] Rights management support: Indicates whether the device has information rights management enabled. |  | Protocol | Client | Informative | Unverified
MS-ASCMD_R3572 | 2.2.3.125.3 | [In Options(ItemOperations)] Rights management support: If information rights management is enabled, the client requests that the information rights management content be returned in its schematized form in the response. |  | Protocol | Both | Normative | Non-testable
MS-ASCMD_R3573 | 2.2.3.125.3 | [In Options(ItemOperations)] If the airsyncbase:FileReference element (section 2.2.3.8) is present, then the Range element is the only valid child element of the Options element. |  | Protocol | Client | Normative | Unverified
MS-ASCMD_R6886 | 2.2.3.125.3 | [In Options(ItemOperations)] Protocol version 12.1 supports this [Options(ItemOperations)] element. |  | Protocol | Both | Normative | Unverified
MS-ASCMD_R6887 | 2.2.3.125.3 | [In Options(ItemOperations)] Protocol version 14.0 supports this [Options(ItemOperations)] element. |  | Protocol | Both | Normative | Unverified
MS-ASCMD_R6888 | 2.2.3.125.3 | [In Options(ItemOperations)] Protocol version 14.1 supports this [Options(ItemOperations)] element. |  | Protocol | Both | Normative | Unverified
MS-ASCMD_R6889 | 2.2.3.125.3 | [In Options(ItemOperations)] Protocol version 16.0 supports this [Options(ItemOperations)] element. |  | Protocol | Both | Normative | Unverified
MS-ASCMD_R6889101701 | 2.2.3.125.3 | [In Options(ItemOperations)] Protocol version 16.0 supports this [Options(ItemOperations)] element. |  | Protocol | Both | Normative | Unverified
MS-ASCMD_R3575 | 2.2.3.125.4 | [In Options(ResolveRecipients)] The Options element is an optional child element of the ResolveRecipients element in ResolveRecipients command requests that contains the options for resolving the list of recipients. |  | Protocol | Client | Informative | Unverified
MS-ASCMD_R3576 | 2.2.3.125.4 | [In Options(ResolveRecipients)] All elements referenced in this section [2.2.3.115.3] are defined in the ResolveRecipients namespace. |  | Protocol | Client | Informative | Unverified
MS-ASCMD_R2308 | 2.2.3.125.4 | [In Options(ResolveRecipients)] Element Options in ResolveRecipients command request (section 2.2.2.13), the parent element is ResolveRecipients (section 2.2.3.139). |  | Protocol | Client | Normative | Unverified
MS-ASCMD_R2309 | 2.2.3.125.4 | [In Options(ResolveRecipients)] Element Options in ResolveRecipients command request (section 2.2.2.13), the child elements are CertificateRetrieval (section 2.2.3.22), MaxCertificates (section 2.2.3.91), MaxAmbiguousRecipients (section 2.2.3.90), Availability (section 2.2.3.16), Picture (section 2.2.3.125.1)<57>. |  | Protocol | Client | Normative | Unverified
MS-ASCMD_R2310 | 2.2.3.125.4 | [In Options(ResolveRecipients)] Element Options in ResolveRecipients command request (section 2.2.2.13), the data type is container ([MS-ASDTYPE] section 2.2). |  | Protocol | Client | Normative | Unverified
MS-ASCMD_R2311 | 2.2.3.125.4 | [In Options(ResolveRecipients)] Element Options in ResolveRecipients command request (section 2.2.2.13), the number allowed is 0...1 (optional). |  | Protocol | Client | Normative | Unverified
MS-ASCMD_R6890 | 2.2.3.125.4 | [In Options(ResolveRecipients)] Protocol version 12.1 supports this [Options(ResolveRecipients)] element. |  | Protocol | Both | Normative | Unverified
MS-ASCMD_R6891 | 2.2.3.125.4 | [In Options(ResolveRecipients)] Protocol version 14.0 supports this [Options(ResolveRecipients)] element. |  | Protocol | Both | Normative | Unverified
MS-ASCMD_R6892 | 2.2.3.125.4 | [In Options(ResolveRecipients)] Protocol version 14.1 supports this [Options(ResolveRecipients)] element. |  | Protocol | Both | Normative | Unverified
MS-ASCMD_R6893 | 2.2.3.125.4 | [In Options(ResolveRecipients)] Protocol version 16.0 supports this [Options(ResolveRecipients)] element. |  | Protocol | Both | Normative | Unverified
MS-ASCMD_R6893101701 | 2.2.3.125.4 | [In Options(ResolveRecipients)] Protocol version 16.1 supports this [Options(ResolveRecipients)] element. |  | Protocol | Both | Normative | Unverified
MS-ASCMD_R3577 | 2.2.3.125.5 | [In Options(Search)] The Options element is an optional child element of the Store element in Search command requests that contains the search options. |  | Protocol | Client | Informative | Unverified
MS-ASCMD_R3578 | 2.2.3.125.5 | [In Options(Search)] Elements referenced in this section [2.2.3.115.4] are defined in the Search namespace, except where otherwise indicated by the presence of a namespace prefix (as defined in section 2.2.1). |  | Protocol | Client | Informative | Unverified
MS-ASCMD_R2312 | 2.2.3.125.5 | [In Options(Search)] Element Options in Search command request (section 2.2.2.14), the parent element is Store (section 2.2.3.163.2). |  | Protocol | Client | Normative | Unverified
MS-ASCMD_R2313 | 2.2.3.125.5 | [In Options(Search)] Element Options in Search command request (section 2.2.2.14), the child elements are airsync:MIMESupport (section 2.2.3.100.2), airsyncbase:BodyPreference ([MS-ASAIRS] section 2.2.2.7), airsyncbase:BodyPartPreference ([MS-ASAIRS] section 2.2.2.6), rm:RightsManagementSupport<58> ([MS-ASRM] section 2.2.2.15), Range (section 2.2.3.130.2), UserName (section 2.2.3.177.2), Password (section 2.2.3.122.2), DeepTraversal (section 2.2.3.41), RebuildResults (section 2.2.3.131),Picture (section 2.2.3.125.2). |  | Protocol | Client | Normative | Unverified
MS-ASCMD_R2314 | 2.2.3.125.5 | [In Options(Search)] Element Options in Search command request (section 2.2.2.14), the data type is container ([MS-ASDTYPE] section 2.2). |  | Protocol | Client | Normative | Unverified
MS-ASCMD_R2315 | 2.2.3.125.5 | [In Options(Search)] Element Options in Search command request (section 2.2.2.14), the number allowed is 0...1 (optional). |  | Protocol | Client | Normative | Unverified
MS-ASCMD_R3579 | 2.2.3.125.5 | [In Options(Search)] The UserName element and Password element can only be sent in the request after receiving a Status element (section 2.2.3.162.12) value of 14 (see section 2.2.3.162.12 for more details). |  | Protocol | Client | Normative | Unverified
MS-ASCMD_R3580 | 2.2.3.125.5 | [In Options(Search)] The server requires these credentials [The UserName element and Password element] to access the requested resources. |  | Protocol | Server | Informative | Unverified
MS-ASCMD_R3581 | 2.2.3.125.5 | [In Options(Search)] The client MUST only send these [requested resources] over a secure or trusted connection, and only in response to a Status value of 14. |  | Protocol | Client | Normative | Unverified
MS-ASCMD_R3582 | 2.2.3.125.5 | [In Options(Search)] The UserName and Password element values are defined as strings consisting of at most 100 characters. |  | Protocol | Client | Normative | Unverified
MS-ASCMD_R3583 | 2.2.3.125.5 | [In Options(Search)] The supported options vary according to the message store that is being searched. |  | Protocol | Client | Informative | Unverified
MS-ASCMD_R3584 | 2.2.3.125.5 | [In Options(Search)] The following table lists the valid options for each store. |  | Protocol | Client | Normative | Unverified
MS-ASCMD_R3585 | 2.2.3.125.5 | [In Options(Search)] Options: Range, UserName, Password, Picture for store GAL. |  | Protocol | Client | Informative | Unverified
MS-ASCMD_R3586 | 2.2.3.125.5 | [In Options(Search)] Options: Range, Deep,Traversal, RebuildResults, airsyncbase:BodyPreference, airsyncbase:BodyPartPreference, rm:RightsManagementSupport<59> for store Mailbox. |  | Protocol | Client | Normative | Unverified
MS-ASCMD_R3587 | 2.2.3.125.5 | [In Options(Search)] Options: Range, UserName, Password for store Document Library. |  | Protocol | Client | Informative | Unverified
MS-ASCMD_R5568 | 2.2.3.125.5 | [In Options(Search)] The airsyncbase:BodyPartPreference element is only valid in Search command requests that include a ConversationId element, as specified in section 2.2.3.35.2. |  | Protocol | Client | Normative | Unverified
MS-ASCMD_R6894 | 2.2.3.125.5 | [In Options(Search)] Protocol version 12.1 supports this [Options(Search)] element. |  | Protocol | Client | Normative | Unverified
MS-ASCMD_R6895 | 2.2.3.125.5 | [In Options(Search)] Protocol version 14.0 supports this [Options(Search)] element. |  | Protocol | Client | Normative | Unverified
MS-ASCMD_R6896 | 2.2.3.125.5 | [In Options(Search)] Protocol version 14.1 supports this [Options(Search)] element. |  | Protocol | Client | Normative | Unverified
MS-ASCMD_R6897 | 2.2.3.125.5 | [In Options(Search)] Protocol version 16.0 supports this [Options(Search)] element. |  | Protocol | Client | Normative | Unverified
MS-ASCMD_R6897101701 | 2.2.3.125.5 | [In Options(Search)] Protocol version 16.1 supports this [Options(Search)] element. |  | Protocol | Client | Normative | Unverified
MS-ASCMD_R3588 | 2.2.3.125.6 | [In Options(Sync)] The Options element is an optional child element of the Collection element in Sync command requests that contains elements that control certain aspects of how the synchronization is performed. |  | Protocol | Client | Informative | Unverified
MS-ASCMD_R3589 | 2.2.3.125.6 | [In Options(Sync)] Elements referenced in this section [2.2.3.115.5] are defined in the AirSync namespace, except where otherwise indicated by the presence of a namespace prefix (as defined in section 2.2.1). |  | Protocol | Client | Informative | Unverified
MS-ASCMD_R2316 | 2.2.3.125.6 | [In Options(Sync)] Element Options in Sync command request (section 2.2.2.19), the parent element is Collection (section 2.2.3.29.2). |  | Protocol | Client | Normative | Unverified
MS-ASCMD_R2317 | 2.2.3.125.6 | [In Options(Sync)] Element Options in Sync command request (section 2.2.2.19), the child elements are FilterType (section 2.2.3.64.2), Conflict (section2.2.3.34), MIMETruncation (section2.2.3.101), MIMESupport (section 2.2.3.100.3), Class (section 2.2.3.27.5), MaxItems (section2.2.3.93.2), airsyncbase:BodyPreference ([MS-ASAIRS] section 2.2.2.7) airsyncbase:BodyPartPreference ([MS-ASAIRS] section2.2.2.6), rm:RightsManagementSupport<60> ([MS-ASRM] section 2.2.2.15). |  | Protocol | Client | Normative | Unverified
MS-ASCMD_R2318 | 2.2.3.125.6 | [In Options(Sync)] Element Options in Sync command request (section 2.2.2.19), the data type is container ([MS-ASDTYPE] section 2.2). |  | Protocol | Client | Normative | Unverified
MS-ASCMD_R2319 | 2.2.3.125.6 | [In Options(Sync)] Element Options in Sync command request (section 2.2.2.19), the number allowed is 0...2 (optional). |  | Protocol | Client | Normative | Unverified
MS-ASCMD_R3590 | 2.2.3.125.6 | [In Options(Sync)] This [Options] element is optional. |  | Protocol | Client | Informative | Unverified
MS-ASCMD_R3591 | 2.2.3.125.6 | [In Options(Sync)] if it [Options element] is present, it [Options element] SHOULD include at least one child element. |  | Protocol | Client | Normative | Unverified
MS-ASCMD_R3592 | 2.2.3.125.6 | [In Options(Sync)] The Options element appears only in requests to the server from the client. |  | Protocol | Client | Informative | Unverified
MS-ASCMD_R3593 | 2.2.3.125.6 | [In Options(Sync)] Synchronization options enable the client to specify truncation and content settings. |  | Protocol | Client | Informative | Unverified
MS-ASCMD_R3594 | 2.2.3.125.6 | [In Options(Sync)] These settings [Synchronization options enable the client to specify truncation and content settings] are encapsulated within a airsyncbase:BodyPreference child element, as specified in [MS-ASAIRS] section 2.2.2.7. |  | Protocol | Client | Informative | Unverified
MS-ASCMD_R3595 | 2.2.3.125.6 | [In Options(Sync)] Because synchronization options are specified on a collection, the client can specify a unique airsyncbase:BodyPreference element value for each collection that it is being synchronized. |  | Protocol | Client | Normative | Unverified
MS-ASCMD_R3596 | 2.2.3.125.6 | [In Options(Sync)] For more details about the airsyncbase:BodyPreference element, see [MS-ASAIRS] section 2.2.2.7. |  | Protocol | Client | Informative | Unverified
MS-ASCMD_R3597 | 2.2.3.125.6 | [In Options(Sync)] The server preserves the Options block across requests, using a concept referred to as "sticky options". |  | Protocol | Both | Informative | Unverified
MS-ASCMD_R3598 | 2.2.3.125.6 | [In Options(Sync)] If the Options block is not included in a request, the previous Options block is used. |  | Protocol | Both | Normative | Non-testable
MS-ASCMD_R3599 | 2.2.3.125.6 | [In Options(Sync)] Whenever the client specifies new options by including an Options block in the request, the server MUST replace the original Options block with the new Options block. |  | Protocol | Both | Normative | Non-testable
MS-ASCMD_R3600 | 2.2.3.125.6 | [In Options(Sync)] If two Options elements are included in a single Sync command request, one of the Options elements MUST specify the synchronization options for the SMS class, while the other Options element specifies the options for the default class of the given folder. |  | Protocol | Client | Normative | Unverified
MS-ASCMD_R6898 | 2.2.3.125.6 | [In Options(Sync)] Protocol version 12.1 supports this [Options(Sync)] element. |  | Protocol | Both | Normative | Unverified
MS-ASCMD_R6899 | 2.2.3.125.6 | [In Options(Sync)] Protocol version 14.0 supports this [Options(Sync)] element. |  | Protocol | Both | Normative | Unverified
MS-ASCMD_R6900 | 2.2.3.125.6 | [In Options(Sync)] Protocol version 14.1 supports this [Options(Sync)] element. |  | Protocol | Both | Normative | Unverified
MS-ASCMD_R6901 | 2.2.3.125.6 | [In Options(Sync)] Protocol version 16.0 supports this [Options(Sync)] element. |  | Protocol | Both | Normative | Unverified
MS-ASCMD_R6901101701 | 2.2.3.125.6 | [In Options(Sync)] Protocol version 16.1 supports this [Options(Sync)] element. |  | Protocol | Both | Normative | Unverified
MS-ASCMD_R5569 | 2.2.3.126 | [In Or] The Or element is an optional child element of the Query element in Search command requests. |  | Protocol | Client | Informative | Unverified
MS-ASCMD_R5570 | 2.2.3.126 | [In Or] It [Or element] contains elements that specify items on which to perform an OR operation. |  | Protocol | Client | Informative | Unverified
MS-ASCMD_R6902 | 2.2.3.126 | [In Or] Protocol version 12.1 supports this [Or] element. |  | Protocol | Client | Normative | Unverified
MS-ASCMD_R6903 | 2.2.3.126 | [In Or] Protocol version 14.0 supports this [Or] element. |  | Protocol | Client | Normative | Unverified
MS-ASCMD_R6904 | 2.2.3.126 | [In Or] Protocol version 14.1 supports this [Or] element. |  | Protocol | Client | Normative | Unverified
MS-ASCMD_R6905 | 2.2.3.126 | [In Or] Protocol version 16.0 supports this [Or] element. |  | Protocol | Client | Normative | Unverified
MS-ASCMD_R6905101701 | 2.2.3.126 | [In Or] Protocol version 16.1 supports this [Or] element. |  | Protocol | Client | Normative | Unverified
MS-ASCMD_R3601 | 2.2.3.127 | [In OS] The OS element is an optional child element of the Set element in Settings command requests that specifies the operating system of the client device. |  | Protocol | Client | Informative | Unverified
MS-ASCMD_R3602 | 2.2.3.127 | [In OS] All elements referenced in this section [2.2.3.117] are defined in the Settings namespace. |  | Protocol | Client | Informative | Unverified
MS-ASCMD_R2320 | 2.2.3.127 | [In OS] Element OS in Settings command DeviceInformation request (section 2.2.2.16), the parent element is Set (section 2.2.3.152). |  | Protocol | Client | Normative | Unverified
MS-ASCMD_R2321 | 2.2.3.127 | [In OS] None [Element OS in Settings command DeviceInformation request (section 2.2.2.16) has no child element.] |  | Protocol | Client | Normative | Unverified
MS-ASCMD_R2322 | 2.2.3.127 | [In OS] Element OS in Settings command DeviceInformation request (section 2.2.2.16), the data type is string ([MS-ASDTYPE] section 2.6). |  | Protocol | Client | Normative | Unverified
MS-ASCMD_R2323 | 2.2.3.127 | [In OS] Element OS in Settings command DeviceInformation request (section 2.2.2.16), the number allowed is 0...1 (optional). |  | Protocol | Client | Normative | Unverified
MS-ASCMD_R3603 | 2.2.3.127 | [In OS] Some information about the operating system of the device can be collected from the user agent string that is associated with requests from that client. |  | Protocol | Client | Informative | Unverified
MS-ASCMD_R3604 | 2.2.3.127 | [In OS] The mapping from user agent to operating system is not one to one, however, and therefore does not provide sufficient information to troubleshoot and establish an inventory. |  | Protocol | Client | Informative | Unverified
MS-ASCMD_R3605 | 2.2.3.127 | [In OS] The OS element is a string value (up to 1024 characters in length) that enables the client to precisely specify the operating system of the device. |  | Protocol | Client | Informative | Unverified
MS-ASCMD_R3607 | 2.2.3.127 | [In OS] The server does not perform any validation of this value [the string value of OS element]. |  | Protocol | Server | Normative | Non-testable
MS-ASCMD_R3608 | 2.2.3.127 | [In OS] But clients SHOULD <12> use the following convention: <Operating System Product Name> <Operating System Major Version> <Operating System Minor Version>. |  | Protocol | Client | Normative | Unverified
MS-ASCMD_R6906 | 2.2.3.127 | [In OS] Protocol version 12.1 supports this [OS] element. |  | Protocol | Client | Normative | Unverified
MS-ASCMD_R6907 | 2.2.3.127 | [In OS] Protocol version 14.0 supports this [OS] element. |  | Protocol | Client | Normative | Unverified
MS-ASCMD_R6908 | 2.2.3.127 | [In OS] Protocol version 14.1 supports this [OS] element. |  | Protocol | Client | Normative | Unverified
MS-ASCMD_R6909 | 2.2.3.127 | [In OS] Protocol version 16.0 supports this [OS] element. |  | Protocol | Client | Normative | Unverified
MS-ASCMD_R6909101701 | 2.2.3.127 | [In OS] Protocol version 16.1 supports this [OS] element. |  | Protocol | Client | Normative | Unverified
MS-ASCMD_R3609 | 2.2.3.128 | [In OSLanguage] The OSLanguage element is an optional child element of the Set element in Settings command requests that specifies the language that is used by the operating system of the client device. |  | Protocol | Client | Informative | Unverified
MS-ASCMD_R3610 | 2.2.3.128 | [In OSLanguage] All elements referenced in this section [2.2.3.118] are defined in the Settings namespace. |  | Protocol | Client | Informative | Unverified
MS-ASCMD_R2324 | 2.2.3.128 | [In OSLanguage] Element OSLanguage in Settings command DeviceInformation request (section 2.2.2.16), the parent element is Set (section 2.2.3.152). |  | Protocol | Client | Normative | Unverified
MS-ASCMD_R2325 | 2.2.3.128 | [In OSLanguage] None [Element OSLanguage in Settings command DeviceInformation request (section 2.2.2.16) has no child element.] |  | Protocol | Client | Normative | Unverified
MS-ASCMD_R2326 | 2.2.3.128 | [In OSLanguage] Element OSLanguage in Settings command DeviceInformation request (section 2.2.2.16), the data type is string ([MS-ASDTYPE] section 2.6). |  | Protocol | Client | Normative | Unverified
MS-ASCMD_R2327 | 2.2.3.128 | [In OSLanguage] Element OSLanguage in Settings command DeviceInformation request (section 2.2.2.16), the number allowed is 0...1 (optional). |  | Protocol | Client | Normative | Unverified
MS-ASCMD_R3611 | 2.2.3.128 | [In OSLanguage] Knowledge of the user's language facilitates localization if the server is required to send localizable content to the client device. |  | Protocol | Both | Informative | Unverified
MS-ASCMD_R3612 | 2.2.3.128 | [In OSLanguage] The OS element value can be up to 1024 characters in length. |  | Protocol | Client | Normative | Unverified
MS-ASCMD_R3613 | 2.2.3.128 | [In OSLanguage] The server does not validate the value of the OSLanguage element. |  | Protocol | Server | Normative | Non-testable
MS-ASCMD_R6910 | 2.2.3.128 | [In OSLanguage] Protocol version 12.1 supports this [OSLanguage] element. |  | Protocol | Client | Normative | Unverified
MS-ASCMD_R6911 | 2.2.3.128 | [In OSLanguage] Protocol version 14.0 supports this [OSLanguage] element. |  | Protocol | Client | Normative | Unverified
MS-ASCMD_R6912 | 2.2.3.128 | [In OSLanguage] Protocol version 14.1 supports this [OSLanguage] element. |  | Protocol | Client | Normative | Unverified
MS-ASCMD_R6913 | 2.2.3.128 | [In OSLanguage] Protocol version 16.0 supports this [OSLanguage] element. |  | Protocol | Client | Normative | Unverified
MS-ASCMD_R6913101701 | 2.2.3.128 | [In OSLanguage] Protocol version 16.1 supports this [OSLanguage] element. |  | Protocol | Client | Normative | Unverified
MS-ASCMD_R3614 | 2.2.3.129 | [In ParentId] The ParentId element is used in the following command requests and responses: FolderCreate command requests (section 2.2.2.2), FolderSync command responses (section 2.2.2.4), FolderUpdate command requests (section 2.2.2.5). |  | Protocol | Both | Informative | Unverified
MS-ASCMD_R3615 | 2.2.3.129 | [In ParentId] The definition of the ParentId element differs according to the context in which it [ParentId element] is used. |  | Protocol | Both | Informative | Unverified
MS-ASCMD_R3616 | 2.2.3.129 | [In ParentId] For more details, see section 2.2.3.119.1, section 2.2.3.119.2, and section 2.2.3.119.3. |  | Protocol | Both | Informative | Unverified
MS-ASCMD_R3617 | 2.2.3.129.1 | [In ParentId(FolderCreate)] The ParentId element is a required child element of the FolderCreate element in FolderCreate command requests that specifies the server ID of the parent folder. |  | Protocol | Client | Normative | Unverified
MS-ASCMD_R3618 | 2.2.3.129.1 | [In ParentId(FolderCreate)] The server ID of the parent folder is obtained from the ServerId element (section 2.2.3.151.3) of a previous FolderSync command (section 2.2.2.4). |  | Protocol | Client | Informative | Unverified
MS-ASCMD_R3619 | 2.2.3.129.1 | [In ParentId(FolderCreate)] A parent ID of 0 (zero) signifies the mailbox Root folder. |  | Protocol | Client | Normative | Unverified
MS-ASCMD_R3620 | 2.2.3.129.1 | [In ParentId(FolderCreate)] The ParentId element value can be up to 64 characters in length. |  | Protocol | Client | Normative | Unverified
MS-ASCMD_R3621 | 2.2.3.129.1 | [In ParentId(FolderCreate)] All elements referenced in this section [2.2.3.119.1] are defined in the FolderHierarchy namespace. |  | Protocol | Client | Informative | Unverified
MS-ASCMD_R2328 | 2.2.3.129.1 | [In ParentId(FolderCreate)] Element ParentId in FolderCreate command request (section 2.2.2.2), the parent element is FolderCreate (section 2.2.3.67). |  | Protocol | Client | Normative | Unverified
MS-ASCMD_R2329 | 2.2.3.129.1 | [In ParentId(FolderCreate)] None [Element ParentId in FolderCreate command request (section 2.2.2.2) has no child element.] |  | Protocol | Client | Normative | Unverified
MS-ASCMD_R2330 | 2.2.3.129.1 | [In ParentId(FolderCreate)] Element ParentId in FolderCreate command request (section 2.2.2.2), the data type is string ([MS-ASDTYPE] section 2.6). |  | Protocol | Client | Normative | Unverified
MS-ASCMD_R2331 | 2.2.3.129.1 | [In ParentId(FolderCreate)] Element ParentId in FolderCreate command request (section 2.2.2.2), the number allowed is 1…1 (required). |  | Protocol | Client | Normative | Unverified
MS-ASCMD_R6914 | 2.2.3.129.1 | [In ParentId(FolderCreate)] Protocol version 12.1 supports this [ParentId(FolderCreate)] element. |  | Protocol | Client | Normative | Unverified
MS-ASCMD_R6915 | 2.2.3.129.1 | [In ParentId(FolderCreate)] Protocol version 14.0 supports this [ParentId(FolderCreate)] element. |  | Protocol | Client | Normative | Unverified
MS-ASCMD_R6916 | 2.2.3.129.1 | [In ParentId(FolderCreate)] Protocol version 14.1 supports this [ParentId(FolderCreate)] element. |  | Protocol | Client | Normative | Unverified
MS-ASCMD_R6917 | 2.2.3.129.1 | [In ParentId(FolderCreate)] Protocol version 16.0 supports this [ParentId(FolderCreate)] element. |  | Protocol | Client | Normative | Unverified
MS-ASCMD_R6917101701 | 2.2.3.129.1 | [In ParentId(FolderCreate)] Protocol version 16.1 supports this [ParentId(FolderCreate)] element. |  | Protocol | Client | Normative | Unverified
MS-ASCMD_R3622 | 2.2.3.129.2 | [In ParentId(FolderSync)] The ParentId element is a required child element of the Update element in FolderSync command responses that specifies the server ID of the parent folder of the folder on the server that has been updated. |  | Protocol | Server | Normative | Adapter
MS-ASCMD_R5884 | 2.2.3.129.2 | [In ParentId(FolderSync)] The ParentId element is a required child element of the Add element in FolderSync command responses that specifies the server ID of the parent folder of the folder on the server that has been added. |  | Protocol | Server | Normative | Adapter
MS-ASCMD_R3623 | 2.2.3.129.2 | [In ParentId(FolderSync)] All elements referenced in this section [2.2.3.119.2] are defined in the FolderHierarchy namespace. |  | Protocol | Both | Informative | Unverified
MS-ASCMD_R2332 | 2.2.3.129.2 | [In ParentId(FolderSync)] Element ParentId in FolderSync command response (section 2.2.2.4), the parent element is Update (section 2.2.3.177). |  | Protocol | Server | Normative | Adapter
MS-ASCMD_R2333 | 2.2.3.129.2 | [In ParentId(FolderSync)] None [Element ParentId in FolderSync command response (section 2.2.2.4) has no child element.] |  | Protocol | Server | Normative | Adapter
MS-ASCMD_R2334 | 2.2.3.129.2 | [In ParentId(FolderSync)] Element ParentId in FolderSync command response (section 2.2.2.4), the data type is string ([MS-ASDTYPE] section 2.7). |  | Protocol | Server | Normative | Adapter
MS-ASCMD_R2335 | 2.2.3.129.2 | [In ParentId(FolderSync)] Element ParentId in FolderSync command response (section 2.2.2.4), the number allowed is 1…1 (required). |  | Protocol | Server | Normative | Adapter
MS-ASCMD_R2336 | 2.2.3.129.2 | [In ParentId(FolderSync)] Element ParentId in FolderSync command response, the parent element is Add (section 2.2.3.7.1). |  | Protocol | Server | Normative | Adapter
MS-ASCMD_R2337 | 2.2.3.129.2 | [In ParentId(FolderSync)] None [Element ParentId in FolderSync command response has no child element.] |  | Protocol | Server | Normative | Adapter
MS-ASCMD_R2338 | 2.2.3.129.2 | [In ParentId(FolderSync)] Element ParentId in FolderSync command response, the data type is string. |  | Protocol | Server | Normative | Adapter
MS-ASCMD_R2339 | 2.2.3.129.2 | [In ParentId(FolderSync)] Element ParentId in FolderSync command response, the number allowed is 1…1 (required). |  | Protocol | Server | Normative | Adapter
MS-ASCMD_R3624 | 2.2.3.129.2 | [In ParentId(FolderSync)] The client MUST store the parent ID as an opaque string of up to 64 characters. |  | Protocol | Client | Normative | Unverified
MS-ASCMD_R3625 | 2.2.3.129.2 | [In ParentId(FolderSync)] Each Update element included in a FolderSync response MUST contain one ParentId element. |  | Protocol | Server | Normative | Adapter
MS-ASCMD_R5885 | 2.2.3.129.2 | [In ParentId(FolderSync)] Each Add element included in a FolderSync response MUST contain one ParentId element. |  | Protocol | Server | Normative | Adapter
MS-ASCMD_R6918 | 2.2.3.129.2 | [In ParentId(FolderSync)] Protocol version 12.1 supports this [ParentId(FolderSync)] element. |  | Protocol | Both | Normative | Unverified
MS-ASCMD_R6919 | 2.2.3.129.2 | [In ParentId(FolderSync)] Protocol version 14.0 supports this [ParentId(FolderSync)] element. |  | Protocol | Both | Normative | Unverified
MS-ASCMD_R6920 | 2.2.3.129.2 | [In ParentId(FolderSync)] Protocol version 14.1 supports this [ParentId(FolderSync)] element. |  | Protocol | Both | Normative | Unverified
MS-ASCMD_R6921 | 2.2.3.129.2 | [In ParentId(FolderSync)] Protocol version 16.0 supports this [ParentId(FolderSync)] element. |  | Protocol | Both | Normative | Unverified
MS-ASCMD_R6921101701 | 2.2.3.129.2 | [In ParentId(FolderSync)] Protocol version 16.1 supports this [ParentId(FolderSync)] element. |  | Protocol | Both | Normative | Unverified
MS-ASCMD_R3626 | 2.2.3.129.3 | [In ParentId(FolderUpdate)] The ParentId element is a required child element of the FolderUpdate element in FolderUpdate command requests that specifies the server ID of the parent folder of the folder to be renamed or the destination folder of the folder to be moved. |  | Protocol | Client | Normative | Unverified
MS-ASCMD_R3627 | 2.2.3.129.3 | [In ParentId(FolderUpdate)] All elements referenced in this section [2.2.3.119.3] are defined in the FolderHierarchy namespace. |  | Protocol | Client | Informative | Unverified
MS-ASCMD_R2340 | 2.2.3.129.3 | [In ParentId(FolderUpdate)] Element ParentId in FolderUpdate command request (section 2.2.2.5), the parent element is FolderUpdate (section 2.2.3.72). |  | Protocol | Client | Normative | Unverified
MS-ASCMD_R2341 | 2.2.3.129.3 | [In ParentId(FolderUpdate)] None [Element ParentId in FolderUpdate command request (section 2.2.2.5) has no child element .] |  | Protocol | Client | Normative | Unverified
MS-ASCMD_R2342 | 2.2.3.129.3 | [In ParentId(FolderUpdate)] Element ParentId in FolderUpdate command request (section 2.2.2.5), the data type is string ([MS-ASDTYPE] section 2.6). |  | Protocol | Client | Normative | Unverified
MS-ASCMD_R2343 | 2.2.3.129.3 | [In ParentId(FolderUpdate)] Element ParentId in FolderUpdate command request (section 2.2.2.5), the number allowed is 1…1 (required). |  | Protocol | Client | Normative | Unverified
MS-ASCMD_R3628 | 2.2.3.129.3 | [In ParentId(FolderUpdate)] The ParentId element value is obtained from the ServerId element (section 2.2.3.151.3) of a previous FolderSync command response (section 2.2.2.4) or FolderCreate command response (section 2.2.2.2). |  | Protocol | Client | Normative | Unverified
MS-ASCMD_R3629 | 2.2.3.129.3 | [In ParentId(FolderUpdate)] The client MUST store the ParentId element value as an opaque string of up to 64 characters. |  | Protocol | Client | Normative | Unverified
MS-ASCMD_R3630 | 2.2.3.129.3 | [In ParentId(FolderUpdate)] A ParentId element value of 0 (zero) signifies the mailbox Root folder. |  | Protocol | Client | Normative | Unverified
MS-ASCMD_R6922 | 2.2.3.129.3 | [In ParentId(FolderUpdate)] Protocol version 12.1 supports this [ParentId(FolderUpdate)] element. |  | Protocol | Client | Normative | Unverified
MS-ASCMD_R6923 | 2.2.3.129.3 | [In ParentId(FolderUpdate)] Protocol version 14.0 supports this [ParentId(FolderUpdate)] element. |  | Protocol | Client | Normative | Unverified
MS-ASCMD_R6924 | 2.2.3.129.3 | [In ParentId(FolderUpdate)] Protocol version 14.1 supports this [ParentId(FolderUpdate)] element. |  | Protocol | Client | Normative | Unverified
MS-ASCMD_R6925 | 2.2.3.129.3 | [In ParentId(FolderUpdate)] Protocol version 16.0 supports this [ParentId(FolderUpdate)] element. |  | Protocol | Client | Normative | Unverified
MS-ASCMD_R6925101701 | 2.2.3.129.3 | [In ParentId(FolderUpdate)] Protocol version 16.1 supports this [ParentId(FolderUpdate)] element. |  | Protocol | Client | Normative | Unverified
MS-ASCMD_R6926 | 2.2.3.129.4 | [In ParentId(GetHierarchy)] The ParentId element is a required child element of the Folder element in GetHierarchy command responses that specifies the server ID of the folder's parent folder. |  | Protocol | Server | Normative | Adapter
MS-ASCMD_R6927 | 2.2.3.129.4 | [In ParentId(GetHierarchy)] A parent ID of 0 (zero) signifies the mailbox Root folder. |  | Protocol | Server | Normative | Unverified
MS-ASCMD_R6928 | 2.2.3.129.4 | [In ParentId(GetHierarchy)] All elements referenced in this section [2.2.3.123.4] are defined in the FolderHierarchy namespace. |  | Protocol | Server | Informative | Unverified
MS-ASCMD_R6929 | 2.2.3.129.4 | [In ParentId(GetHierarchy)] Element ParentId in GetHierarchy command response (section 2.2.2.7), the parent element is Folder (section 2.2.3.66.1). |  | Protocol | Server | Normative | Adapter
MS-ASCMD_R6930 | 2.2.3.129.4 | [In ParentId(GetHierarchy)] None [Element ParentId in GetHierarchy command response (section 2.2.2.7) has no child element .] |  | Protocol | Server | Normative | Adapter
MS-ASCMD_R6931 | 2.2.3.129.4 | [In ParentId(GetHierarchy)] Element ParentId in FolderUpdate command response (section 2.2.2.7), the data type is string ([MS-ASDTYPE] section 2.7). |  | Protocol | Server | Normative | Adapter
MS-ASCMD_R6932 | 2.2.3.129.4 | [In ParentId(GetHierarchy)] Element ParentId in GetHierarchy command response (section 2.2.2.7), the number allowed is 1…1 (required). |  | Protocol | Server | Normative | Adapter
MS-ASCMD_R6933 | 2.2.3.129.4 | [In ParentId(GetHierarchy)] Protocol version 12.1 supports this [ParentId(GetHierarchy)] element. |  | Protocol | Both | Normative | Unverified
MS-ASCMD_R6934 | 2.2.3.129.4 | [In ParentId(GetHierarchy)] Protocol version 14.0 supports this [ParentId(GetHierarchy)] element. |  | Protocol | Both | Normative | Unverified
MS-ASCMD_R6935 | 2.2.3.129.4 | [In ParentId(GetHierarchy)] Protocol version 14.1 supports this [ParentId(GetHierarchy)] element. |  | Protocol | Both | Normative | Unverified
MS-ASCMD_R6936 | 2.2.3.129.4 | [In ParentId(GetHierarchy)] Protocol version 16.0 does not support this [ParentId(GetHierarchy)] element. |  | Protocol | Both | Normative | Unverified
MS-ASCMD_R6936101701 | 2.2.3.129.4 | [In ParentId(GetHierarchy)] Protocol version 16.1 does not support this [ParentId(GetHierarchy)] element. |  | Protocol | Both | Normative | Unverified
MS-ASCMD_R3631 | 2.2.3.130 | [In Part] The Part element is an optional child element of the Properties element or the airsyncbase:Body element in ItemOperations command responses that specifies an integer index into the metadata of the multipart response. |  | Protocol | Server | Informative | Unverified
MS-ASCMD_R3632 | 2.2.3.130 | [In Part] All elements referenced in this section [2.2.3.120] are defined in the ItemOperations namespace. |  | Protocol | Server | Informative | Unverified
MS-ASCMD_R2344 | 2.2.3.130 | [In Part] Element Part in ItemOperations command response (section 2.2.2.9) fetch operation, the parent elements are Properties (section 2.2.3.132.1) , airsyncbase:Body ([MS-ASAIRS] section 2.2.2.9). |  | Protocol | Server | Normative | Adapter
MS-ASCMD_R2345 | 2.2.3.130 | [In Part] None [Element Part in ItemOperations command response (section 2.2.2.9) fetch operation has no child element.] |  | Protocol | Server | Normative | Adapter
MS-ASCMD_R2346 | 2.2.3.130 | [In Part] Element Part in ItemOperations command response (section 2.2.2.9) fetch operation, the data type is integer ([MS-ASDTYPE] section 2.6). |  | Protocol | Server | Normative | Adapter
MS-ASCMD_R2347 | 2.2.3.130 | [In Part] Element Part in ItemOperations command response (section 2.2.2.9) fetch operation, the number allowed is 0...1 (optional). |  | Protocol | Server | Normative | Adapter
MS-ASCMD_R3633 | 2.2.3.130 | [In Part] The Part element is present only in a multipart ItemOperations response. |  | Protocol | Server | Normative | Adapter
MS-ASCMD_R5366 | 2.2.3.130 | [In Part] When the item being fetched is located in a document library, the Part element is a child of the Properties element. |  | Protocol | Server | Normative | Test Case
MS-ASCMD_R6937 | 2.2.3.130 | [In Part] When the item being fetched is an attachment located in a mailbox, the Part element is a child of the Properties element if the item's data is not requested[, and is a child of the airsyncbase:Body element if the item's data is requested]. |  | Protocol | Both | Normative | Unverified
MS-ASCMD_R6938 | 2.2.3.130 | [In Part] When the item being fetched is an attachment located in a mailbox, the Part element [is a child of the Properties element if the item's data is not requested, and] is a child of the airsyncbase:Body element if the item's data is requested. |  | Protocol | Both | Normative | Unverified
MS-ASCMD_R3634 | 2.2.3.130 | [In Part] The Part element can be used to locate the [start, end] tuple that specifies the starting byte and ending byte for this item's binary content in the command response. |  | Protocol | Server | Informative | Unverified
MS-ASCMD_R6939 | 2.2.3.130 | [In Part] Protocol version 12.1 supports this [Part] element. |  | Protocol | Both | Normative | Unverified
MS-ASCMD_R6940 | 2.2.3.130 | [In Part] Protocol version 14.0 supports this [Part] element. |  | Protocol | Both | Normative | Unverified
MS-ASCMD_R6941 | 2.2.3.130 | [In Part] Protocol version 14.1 supports this [Part] element. |  | Protocol | Both | Normative | Unverified
MS-ASCMD_R6942 | 2.2.3.130 | [In Part] Protocol version 16.0 supports this [Part] element. |  | Protocol | Both | Normative | Unverified
MS-ASCMD_R6942101701 | 2.2.3.130 | [In Part] Protocol version 16.1 supports this [Part] element. |  | Protocol | Both | Normative | Unverified
MS-ASCMD_R3635 | 2.2.3.131 | [In Partial] The Partial element is an optional child element of the Sync element in Sync command requests that indicates to the server that the client sent a partial list of collections, in which case the server obtains the rest of the collections from its cache. |  | Protocol | Client | Informative | Unverified
MS-ASCMD_R3636 | 2.2.3.131 | [In Partial] All elements referenced in this section [2.2.3.121] are defined in the AirSync namespace. |  | Protocol | Client | Informative | Unverified
MS-ASCMD_R2348 | 2.2.3.131 | [In Partial] Element Partial in Sync command request (section 2.2.2.19), the parent element is Sync (section 2.2.3.165). |  | Protocol | Client | Normative | Unverified
MS-ASCMD_R2349 | 2.2.3.131 | [In Partial] None [Element Partial in Sync command request (section 2.2.2.19) has no child element.] |  | Protocol | Client | Normative | Unverified
MS-ASCMD_R2350 | 2.2.3.131 | [In Partial] None [Element Partial in Sync command request (section 2.2.2.19) has no data type.] |  | Protocol | Client | Normative | Unverified
MS-ASCMD_R2351 | 2.2.3.131 | [In Partial] Element Partial in Sync command request (section 2.2.2.19), the number allowed is 0...1 (optional). |  | Protocol | Client | Normative | Unverified
MS-ASCMD_R3640 | 2.2.3.131 | [In Partial] The Partial element is an empty tag element, meaning it has no value or data type. |  | Protocol | Client | Normative | Unverified
MS-ASCMD_R3641 | 2.2.3.131 | [In Partial] It [Partial element] is distinguished only by the presence or absence of the <Partial/> tag. |  | Protocol | Client | Informative | Unverified
MS-ASCMD_R3642 | 2.2.3.131 | [In Partial] The client MUST NOT send a Partial element without any other elements in the Sync request. |  | Protocol | Client | Normative | Unverified
MS-ASCMD_R3643 | 2.2.3.131 | [In Partial] A Sync command request is valid with only a Partial element and either a Wait element (section 2.2.3.182) or HeartbeatInterval element (section 2.2.3.79.2), a WindowSize element (section 2.2.3.183), a Collections element (section 2.2.3.31.2), or any combination of the three. A Sync command request requires, at least, either a Partial element or a Collections element. |  | Protocol | Client | Normative | Unverified
MS-ASCMD_R3644 | 2.2.3.131 | [In Partial] When a Sync command request includes a Partial element but does not specify some collections, the settings and synchronization key for each of those unspecified collections specified in the previous Sync request remain the same as specified in the previous request. |  | Protocol | Client | Normative | Unverified
MS-ASCMD_R3645 | 2.2.3.131 | [In Partial] Such a request [When a Sync command request includes a Partial element but does not specify some collections, the settings and synchronization key for each of those unspecified collections specified in the previous Sync request remain the same as specified in the previous request.] is equivalent to a request that specifies each of these collections with the same settings and synchronization key as in the previous request. |  | Protocol | Client | Normative | Unverified
MS-ASCMD_R3646 | 2.2.3.131 | [In Partial] This [When a Sync command request includes a Partial element but does not specify some collections, the settings and synchronization key for each of those unspecified collections specified in the previous Sync request remain the same as specified in the previous request is equivalent to a request that specifies each of these collections with the same settings and synchronization key as in the previous request] enables the client to modify some aspect of the previous request (one of the collections, the wait time, the global window size, and so on) without sending up every unchanged collection. |  | Protocol | Client | Informative | Unverified
MS-ASCMD_R6943 | 2.2.3.131 | [In Partial] Protocol version 12.1 supports this [Partial] element. |  | Protocol | Client | Normative | Unverified
MS-ASCMD_R6944 | 2.2.3.131 | [In Partial] Protocol version 14.0 supports this [Partial] element. |  | Protocol | Client | Normative | Unverified
MS-ASCMD_R6945 | 2.2.3.131 | [In Partial] Protocol version 14.1 supports this [Partial] element. |  | Protocol | Client | Normative | Unverified
MS-ASCMD_R6946 | 2.2.3.131 | [In Partial] Protocol version 16.0 supports this [Partial] element. |  | Protocol | Client | Normative | Unverified
MS-ASCMD_R6946101701 | 2.2.3.131 | [In Partial] Protocol version 16.1 supports this [Partial] element. |  | Protocol | Client | Normative | Unverified
MS-ASCMD_R3647 | 2.2.3.132 | [In Password] The Password element is used in the following command requests: ItemOperations command requests (section 2.2.2.8), Search command requests (section 2.2.2.14), Settings command requests (section 2.2.2.16). |  | Protocol | Client | Informative | Unverified
MS-ASCMD_R3648 | 2.2.3.132 | [In Password] The definition of the Password element differs according to the context in which it [Password element] is used. |  | Protocol | Client | Informative | Unverified
MS-ASCMD_R3649 | 2.2.3.132 | [In Password] For more details, see section 2.2.3.122.1, section 2.2.3.122.2, and section 2.2.3.122.3. |  | Protocol | Client | Informative | Unverified
MS-ASCMD_R3650 | 2.2.3.132.1 | [In Password(ItemOperations)] The Password element is an optional child element of the Options element in ItemOperations command requests that specifies the password for the given UserName (section 2.2.3.177.1). |  | Protocol | Client | Informative | Unverified
MS-ASCMD_R3651 | 2.2.3.132.1 | [In Password(ItemOperations)] All elements referenced in this section [2.2.3.122.1] are defined in the ItemOperations namespace. |  | Protocol | Client | Informative | Unverified
MS-ASCMD_R2352 | 2.2.3.132.1 | [In Password(ItemOperations)] Element Password in ItemOperations command request (section 2.2.2.8) fetch operation, the parent element is Options (section 2.2.3.115.2). |  | Protocol | Client | Normative | Unverified
MS-ASCMD_R2353 | 2.2.3.132.1 | [In Password(ItemOperations)] None [Element Password in ItemOperations command request (section 2.2.2.8) fetch operation has no child element.] |  | Protocol | Client | Normative | Unverified
MS-ASCMD_R2354 | 2.2.3.132.1 | [In Password(ItemOperations)] Element Password in ItemOperations command request (section 2.2.2.8) fetch operation, the data type is string ([MS-ASDTYPE] section 2.6). |  | Protocol | Client | Normative | Unverified
MS-ASCMD_R2355 | 2.2.3.132.1 | [In Password(ItemOperations)] Element Password in ItemOperations command request (section 2.2.2.8) fetch operation, the number allowed is 0...1 (optional). |  | Protocol | Client | Normative | Unverified
MS-ASCMD_R3653 | 2.2.3.132.1 | [In Password(ItemOperations)] The server accepts password values up to 256 characters in length. |  | Protocol | Both | Normative | Non-testable | Partially verified by derived requirement: MS-ASCMD_R5886.
MS-ASCMD_R5886 | 2.2.3.132.1 | [In Password(ItemOperations)] The server accepts password values is not larger than 256 characters in length. | MS-ASCMD_R3653:p | Protocol | Both | Normative | Test Case
MS-ASCMD_R3654 | 2.2.3.132.1 | [In Password(ItemOperations)] However, logon dialog boxes can limit password lengths to a smaller value. |  | Protocol | Client | Informative | Unverified
MS-ASCMD_R6947 | 2.2.3.132.1 | [In Password(ItemOperations)] Protocol version 12.1 supports this [Password(ItemOperations)] element. |  | Protocol | Both | Normative | Unverified
MS-ASCMD_R6948 | 2.2.3.132.1 | [In Password(ItemOperations)] Protocol version 14.0 supports this [Password(ItemOperations)] element. |  | Protocol | Both | Normative | Unverified
MS-ASCMD_R6949 | 2.2.3.132.1 | [In Password(ItemOperations)] Protocol version 14.1 supports this [Password(ItemOperations)] element. |  | Protocol | Both | Normative | Unverified
MS-ASCMD_R6950 | 2.2.3.132.1 | [In Password(ItemOperations)] Protocol version 16.0 supports this [Password(ItemOperations)] element. |  | Protocol | Both | Normative | Unverified
MS-ASCMD_R6950101701 | 2.2.3.132.1 | [In Password(ItemOperations)] Protocol version 16.1 supports this [Password(ItemOperations)] element. |  | Protocol | Both | Normative | Unverified
MS-ASCMD_R3655 | 2.2.3.132.2 | [In Password(Search)] The Password element is an optional child element of the Options element in Search command requests that specifies the password for the given UserName (section 2.2.3.177.2). |  | Protocol | Client | Informative | Unverified
MS-ASCMD_R3656 | 2.2.3.132.2 | [In Password(Search)] The value of the Password element has a maximum length of 100 characters. |  | Protocol | Client | Normative | Unverified
MS-ASCMD_R3657 | 2.2.3.132.2 | [In Password(Search)] All elements referenced in this section [2.2.3.122.2] are defined in the Search namespace. |  | Protocol | Client | Informative | Unverified
MS-ASCMD_R2356 | 2.2.3.132.2 | [In Password(Search)] Elemment Password in Search command request (section 2.2.2.14), the parent element is Options (section 2.2.3.115.2). |  | Protocol | Client | Normative | Unverified
MS-ASCMD_R2357 | 2.2.3.132.2 | [In Password(Search)] None [Elemment Password in Search command request (section 2.2.2.14) has no child element.] |  | Protocol | Client | Normative | Unverified
MS-ASCMD_R2358 | 2.2.3.132.2 | [In Password(Search)] Elemment Password in Search command request (section 2.2.2.14), the data type is string ([MS-ASDTYPE] section 2.6). |  | Protocol | Client | Normative | Unverified
MS-ASCMD_R2359 | 2.2.3.132.2 | [In Password(Search)] Elemment Password in Search command request (section 2.2.2.14), the number allowed is 0…1 (optional). |  | Protocol | Client | Normative | Unverified
MS-ASCMD_R6951 | 2.2.3.132.2 | [In Password(Search)] Protocol version 12.1 supports this [Password(Search)] element. |  | Protocol | Client | Normative | Unverified
MS-ASCMD_R6952 | 2.2.3.132.2 | [In Password(Search)] Protocol version 14.0 supports this [Password(Search)] element. |  | Protocol | Client | Normative | Unverified
MS-ASCMD_R6953 | 2.2.3.132.2 | [In Password(Search)] Protocol version 14.1 supports this [Password(Search)] element. |  | Protocol | Client | Normative | Unverified
MS-ASCMD_R6954 | 2.2.3.132.2 | [In Password(Search)] Protocol version 16.0 supports this [Password(Search)] element. |  | Protocol | Client | Normative | Unverified
MS-ASCMD_R6954101701 | 2.2.3.132.2 | [In Password(Search)] Protocol version 16.1 supports this [Password(Search)] element. |  | Protocol | Client | Normative | Unverified
MS-ASCMD_R3658 | 2.2.3.132.3 | [In Password(Settings)] The Password element is a required child element of the Set element in Settings command DevicePassword Set operation requests that specifies the recovery password of the client device, which is stored by the server. |  | Protocol | Client | Normative | Unverified
MS-ASCMD_R3659 | 2.2.3.132.3 | [In Password(Settings)] All elements referenced in this section [2.2.3.122.3] are defined in the Settings namespace. |  | Protocol | Client | Informative | Unverified
MS-ASCMD_R2360 | 2.2.3.132.3 | [In Password(Settings)] Element Password in Settings command DevicePassword request (section 2.2.2.16), the parent element is Set (section 2.2.3.152). |  | Protocol | Client | Normative | Unverified
MS-ASCMD_R2361 | 2.2.3.132.3 | [In Password(Settings)] None [Element Password in Settings command DevicePassword request (section 2.2.2.16) has no child element.] |  | Protocol | Client | Normative | Unverified
MS-ASCMD_R2362 | 2.2.3.132.3 | [In Password(Settings)] Element Password in Settings command DevicePassword request (section 2.2.2.16), the data type is string ([MS-ASDTYPE] section 2.6). |  | Protocol | Client | Normative | Unverified
MS-ASCMD_R2363 | 2.2.3.132.3 | [In Password(Settings)] Element Password in Settings command DevicePassword request (section 2.2.2.16), the number allowed is 1...1 (required). |  | Protocol | Client | Normative | Unverified
MS-ASCMD_R3660 | 2.2.3.132.3 | [In Password(Settings)] The value of the Password element has a maximum length of 255 characters. |  | Protocol | Client | Normative | Unverified
MS-ASCMD_R3661 | 2.2.3.132.3 | [In Password(Settings)] To clear an existing recovery password, the client MUST send a Settings command DevicePassword Set request with an empty Password element. |  | Protocol | Client | Normative | Unverified
MS-ASCMD_R6955 | 2.2.3.132.3 | [In Password(Settings)] Protocol version 12.1 supports this [Password(Settings)] element. |  | Protocol | Client | Normative | Unverified
MS-ASCMD_R6956 | 2.2.3.132.3 | [In Password(Settings)] Protocol version 14.0 supports this [Password(Settings)] element. |  | Protocol | Client | Normative | Unverified
MS-ASCMD_R6957 | 2.2.3.132.3 | [In Password(Settings)] Protocol version 14.1 supports this [Password(Settings)] element. |  | Protocol | Client | Normative | Unverified
MS-ASCMD_R6958 | 2.2.3.132.3 | [In Password(Settings)] Protocol version 16.0 supports this [Password(Settings)] element. |  | Protocol | Client | Normative | Unverified
MS-ASCMD_R6958101701 | 2.2.3.132.3 | [In Password(Settings)] Protocol version 16.1 supports this [Password(Settings)] element. |  | Protocol | Client | Normative | Unverified
MS-ASCMD_R6958101702 | 2.2.3.133 | [In Phone] The Phone element is used in the following command responses: § Find command responses (section 2.2.1.2) § Search command responses (section 2.2.1.16) |  | Protocol | Server | Informative | Unverified
MS-ASCMD_R6958101703 | 2.2.3.133 | [In Phone] The definition of the Phone element differs according to the context in which it is used. |  | Protocol | Server | Informative | Unverified
MS-ASCMD_R6958101704 | 2.2.3.133 | [In Phone] For more details, see section 2.2.3.133.1 and section 2.2.3.133.2. |  | Protocol | Server | Informative | Unverified
MS-ASCMD_R6958101705 | 2.2.3.133.1 | [In Phone (Find)] The Phone element in the GAL namespace is an optional child element of the find:Properties element in Find command responses. |  | Protocol | Server | Informative | Unverified
MS-ASCMD_R6958101706 | 2.2.3.133.1 | [In Phone (Find)] The Phone element is only present in response to Find command requests that contain the GALSearchCriterion element as specified in section 2.2.3.82. |  | Protocol | Server | Normative | Test Case
MS-ASCMD_R6958101707 | 2.2.3.133.1 | [In Phone (Find)] It[Phone element] contains the phone number of a recipient in the GAL that matched the search criteria from the corresponding Find command request. |  | Protocol | Server | Informative | Unverified
MS-ASCMD_R69581708 | 2.2.3.133.1 | [In Phone (Find)] Element Phone in Find command response (section 2.2.1.2), the parent element is Properties (section 2.2.3.139.1) . |  | Protocol | Server | Normative | Adapter
MS-ASCMD_R69581709 | 2.2.3.133.1 | [In Phone (Find)] None [Element Phone in Find command response (section 2.2.1.2) has no child element.] |  | Protocol | Server | Normative | Adapter
MS-ASCMD_R69581710 | 2.2.3.133.1 | [In Phone (Find)] Element Phone in Find command response (section 2.2.1.2), the data type is string ([MS-ASDTYPE] section 2.7). |  | Protocol | Server | Normative | Adapter
MS-ASCMD_R69581711 | 2.2.3.133.1 | [In Phone (Find)] Element Phone in Find command response (section 2.2.1.2), the number allowed is 0...1 (optional). |  | Protocol | Server | Normative | Adapter
MS-ASCMD_R6958101712 | 2.2.3.133.1 | [In Phone (Find)] Protocol version 12.1 does not supports this [Phone] element. |  | Protocol | Both | Normative | Unverified
MS-ASCMD_R6958101713 | 2.2.3.133.1 | [In Phone (Find)] Protocol version 14.0 does not supports this [Phone] element. |  | Protocol | Both | Normative | Unverified
MS-ASCMD_R6958101714 | 2.2.3.133.1 | [In Phone (Find)] Protocol version 14.1 does not supports this [Phone] element. |  | Protocol | Both | Normative | Unverified
MS-ASCMD_R6958101715 | 2.2.3.133.1 | [In Phone (Find)] Protocol version 16.0 does not supports this [Phone] element. |  | Protocol | Both | Normative | Unverified
MS-ASCMD_R6958101716 | 2.2.3.133.1 | [In Phone (Find)] Protocol version 16.1 supports this [Phone] element. |  | Protocol | Both | Normative | Unverified
MS-ASCMD_R5367 | 2.2.3.133.2 | [In Phone (Search)] The Phone element in the GAL namespace is an optional child element of the search:Properties element in Search command responses. |  | Protocol | Server | Informative | Unverified
MS-ASCMD_R5368 | 2.2.3.133.2 | [In Phone (Search)] The Phone element is only present in response to Search command requests that contain a search:Name element with a value of "GAL", as specified in section 2.2.3.114.2. |  | Protocol | Server | Normative | Test Case
MS-ASCMD_R5369 | 2.2.3.133.2 | [In Phone (Search)] It [Phone element] contains the phone number of a recipient in the GAL that matched the search criteria from the corresponding Search command request. |  | Protocol | Server | Informative | Unverified
MS-ASCMD_R5370 | 2.2.3.133.2 | [In Phone (Search)] Element Phone in Search command response (section 2.2.2.15), the parent element is Properties (section 2.2.3.132.2) |  | Protocol | Server | Normative | Adapter
MS-ASCMD_R5371 | 2.2.3.133.2 | [In Phone (Search) None [Element Phone in Search command response (section 2.2.2.15) has no child element] |  | Protocol | Server | Normative | Adapter
MS-ASCMD_R5372 | 2.2.3.133.2 | [In Phone (Search)] Element Phone in Search command response (section 2.2.2.15), the data type is string ([MS-ASDTYPE] section 2.7) |  | Protocol | Server | Normative | Adapter
MS-ASCMD_R5373 | 2.2.3.133.2 | [In Phone (Search)] Element Phone in Search command response (section 2.2.2.15), number allowed 0...1 (optional) |  | Protocol | Server | Normative | Adapter
MS-ASCMD_R6959 | 2.2.3.133.2 | [In Phone (Search)] Protocol version 12.1 supports this [Phone] element. |  | Protocol | Both | Normative | Unverified
MS-ASCMD_R6960 | 2.2.3.133.2 | [In Phone (Search)] Protocol version 14.0 supports this [Phone] element. |  | Protocol | Both | Normative | Unverified
MS-ASCMD_R6961 | 2.2.3.133.2 | [In Phone (Search)] Protocol version 14.1 supports this [Phone] element. |  | Protocol | Both | Normative | Unverified
MS-ASCMD_R6962 | 2.2.3.133.2 | [In Phone (Search)] Protocol version 16.0 supports this [Phone] element. |  | Protocol | Both | Normative | Unverified
MS-ASCMD_R6962101701 | 2.2.3.133.2 | [In Phone (Search)] Protocol version 16.1 supports this [Phone] element. |  | Protocol | Both | Normative | Unverified
MS-ASCMD_R3662 | 2.2.3.134 | [In PhoneNumber] The PhoneNumber element is an optional child element of the Set element in Settings command requests that specifies a unique number that identifies the client device. |  | Protocol | Client | Informative | Unverified
MS-ASCMD_R3663 | 2.2.3.134 | [In PhoneNumber] All elements referenced in this section [2.2.3.124] are defined in the Settings namespace. |  | Protocol | Client | Informative | Unverified
MS-ASCMD_R2364 | 2.2.3.134 | [In PhoneNumber] Element PhoneNumber in Settings command DeviceInformation request (section 2.2.2.16), the parent element is Set (section 2.2.3.152). |  | Protocol | Client | Normative | Unverified
MS-ASCMD_R2365 | 2.2.3.134 | [In PhoneNumber] None [Element PhoneNumber in Settings command DeviceInformation request (section 2.2.2.16) has no child element. ] |  | Protocol | Client | Normative | Unverified
MS-ASCMD_R2366 | 2.2.3.134 | [In PhoneNumber] Element PhoneNumber in Settings command DeviceInformation request (section 2.2.2.16), the data type is string ([MS-ASDTYPE] section 2.6). |  | Protocol | Client | Normative | Unverified
MS-ASCMD_R2367 | 2.2.3.134 | [In PhoneNumber] Element PhoneNumber in Settings command DeviceInformation request (section 2.2.2.16), the number allowed is 0...1 (optional). |  | Protocol | Client | Normative | Unverified
MS-ASCMD_R3664 | 2.2.3.134 | [In PhoneNumber] The telephone number facilitates troubleshooting and device management by providing a well-known and unique identifier for the client device. |  | Protocol | Client | Informative | Unverified
MS-ASCMD_R3665 | 2.2.3.134 | [In PhoneNumber] The PhoneNumber element value can be up to 1024 characters in length. |  | Protocol | Client | Normative | Unverified
MS-ASCMD_R3666 | 2.2.3.134 | [In PhoneNumber] The server does not validate the value of the PhoneNumber element.<13> |  | Protocol | Server | Normative | Non-testable | Verified by derived requirement: MS-ASCMD_R5210.
MS-ASCMD_R6963 | 2.2.3.134 | [In PhoneNumber] Protocol version 12.1 supports this [PhoneNumber] element. |  | Protocol | Both | Normative | Unverified
MS-ASCMD_R6964 | 2.2.3.134 | [In PhoneNumber] Protocol version 14.0 supports this [PhoneNumber] element. |  | Protocol | Both | Normative | Unverified
MS-ASCMD_R6965 | 2.2.3.134 | [In PhoneNumber] Protocol version 14.1 supports this [PhoneNumber] element. |  | Protocol | Both | Normative | Unverified
MS-ASCMD_R6966 | 2.2.3.134 | [In PhoneNumber] Protocol version 16.0 supports this [PhoneNumber] element. |  | Protocol | Both | Normative | Unverified
MS-ASCMD_R6966101701 | 2.2.3.134 | [In PhoneNumber] Protocol version 16.1 supports this [PhoneNumber] element. |  | Protocol | Both | Normative | Unverified
MS-ASCMD_R3667 | 2.2.3.135 | [In Picture] The Picture element is used in the following command requests and responses: § Find command responses (section 2.2.1.2) § ResolveRecipients command requests and responses (section 2.2.1.15) § Search command requests and responses (section 2.2.1.16) |  | Protocol | Both | Normative | Test Case
MS-ASCMD_R3668 | 2.2.3.135 | [In Picture] The definition of the Picture element differs according to the context in which it [Picture element] is used. |  | Protocol | Both | Informative | Unverified
MS-ASCMD_R3669 | 2.2.3.135 | [In Picture] For more details, see section 2.2.3.135.2 and section 2.2.3.135.3. |  | Protocol | Both | Informative | Unverified
MS-ASCMD_R3669101701 | 2.2.3.135.1 | [In Picture (Find)] The find:Picture element is an optional child element of the Options element in Find command requests that indicates that the client is requesting that contact photos be returned in the server response. |  | Protocol | Client | Informative | Unverified
MS-ASCMD_R3669101702 | 2.2.3.135.1 | [In Picture (Find)] The gal:Picture element is an optional child element of the Properties element in Find command responses that contains the data related to the contact photos. |  | Protocol | Client | Informative | Unverified
MS-ASCMD_R3669101703 | 2.2.3.135.1 | [In Picture (Find)] Elements referenced in this section are defined in the Find namespace, except where otherwise indicated by the presence of a namespace prefix (as defined in section 2.2.4). |  | Protocol | Client | Informative | Unverified
MS-ASCMD_R3669101704 | 2.2.3.135.1 | [In Picture (Find)] Element Picture in Find command request (section 2.2.1.2), the parent element is Options (section 2.2.3.125.1). |  | Protocol | Client | Normative | Unverified
MS-ASCMD_R3669101705 | 2.2.3.135.1 | [In Picture (Find)] Element Picture in Find command request (section 2.2.1.2), the child elements are.MaxSize (section 2.2.3.105.1) MaxPictures (section 2.2.3.104.1) |  | Protocol | Client | Normative | Unverified
MS-ASCMD_R3669101706 | 2.2.3.135.1 | [In Picture (Find)] Element Picture in Find command request (section 2.2.1.2), the data type is container ([MS-ASDTYPE] section 2.2) or None. |  | Protocol | Client | Normative | Unverified
MS-ASCMD_R3669101707 | 2.2.3.135.1 | [In Picture (Find)] Element Picture in Find command request (section 2.2.1.2), the number allowed is 0…1 (optional). |  | Protocol | Client | Normative | Unverified
MS-ASCMD_R36691708 | 2.2.3.135.1 | [In Picture (Find)] Element Picture in Find command response, the parent element is Properties (section 2.2.3.139.1). |  | Protocol | Server | Normative | Adapter
MS-ASCMD_R36691709 | 2.2.3.135.1 | [In Picture (Find)] Element Picture in Find command response, the child elements are Status (section 2.2.3.177.2) gal:Data (section 2.2.3.39.1). |  | Protocol | Server | Normative | Adapter
MS-ASCMD_R36691710 | 2.2.3.135.1 | [In Picture (Find)] Element Picture in Find command response, the data type is container. |  | Protocol | Server | Normative | Adapter
MS-ASCMD_R36691711 | 2.2.3.135.1 | [In Picture (Find)] Element Picture in Find command response, the number allowed is 0…1 (optional). |  | Protocol | Server | Normative | Adapter
MS-ASCMD_R3669101712 | 2.2.3.135.1 | [In Picture (Find)] Protocol version 12.1 does not supports this [Picture] element. |  | Protocol | Both | Normative | Unverified
MS-ASCMD_R3669101713 | 2.2.3.135.1 | [In Picture (Find)] Protocol version 14.0 does not supports this [Picture] element. |  | Protocol | Both | Normative | Unverified
MS-ASCMD_R3669101714 | 2.2.3.135.1 | [In Picture (Find)] Protocol version 14.1 does not supports this [Picture] element. |  | Protocol | Both | Normative | Unverified
MS-ASCMD_R3669101715 | 2.2.3.135.1 | [In Picture (Find)] Protocol version 16.0 does not supports this [Picture] element. |  | Protocol | Both | Normative | Unverified
MS-ASCMD_R3669101716 | 2.2.3.135.1 | [In Picture (Find)] Protocol version 16.1 supports this [Picture] element. |  | Protocol | Both | Normative | Unverified
MS-ASCMD_R3670 | 2.2.3.135.2 | [In Picture(ResolveRecipients)] The Picture element<64> is an optional child element of the Options element in ResolveRecipients command requests that indicates that the client is requesting that contact photos be returned in the server response. |  | Protocol | Client | Normative | Unverified
MS-ASCMD_R3671 | 2.2.3.135.2 | [In Picture(ResolveRecipients)] The Picture element is an optional child element of the Recipient element in ResolveRecipients command responses that contains the data related to the contact photos. |  | Protocol | Server | Informative | Unverified
MS-ASCMD_R3672 | 2.2.3.135.2 | [In Picture(ResolveRecipients)] All elements referenced in this section [2.2.3.125.1] are defined in the ResolveRecipients namespace. |  | Protocol | Both | Informative | Unverified
MS-ASCMD_R2368 | 2.2.3.135.2 | [In Picture(ResolveRecipients)] Element Picture in ResolveRecipients command request (section 2.2.2.13), the parent element is Options (section 2.2.3.115.3). |  | Protocol | Client | Normative | Unverified
MS-ASCMD_R2369 | 2.2.3.135.2 | [In Picture(ResolveRecipients)] Element Picture in ResolveRecipients command request (section 2.2.2.13), the child elements are MaxSize (section 2.2.3.95.1), MaxPictures (section 2.2.3.95.1). |  | Protocol | Client | Normative | Unverified
MS-ASCMD_R2370 | 2.2.3.135.2 | [In Picture(ResolveRecipients)] Element Picture in ResolveRecipients command request (section 2.2.2.13), the data type is container ([MS-ASDTYPE] section 2.2) or None. |  | Protocol | Client | Normative | Unverified
MS-ASCMD_R2371 | 2.2.3.135.2 | [In Picture(ResolveRecipients)] Element Picture in ResolveRecipients command request (section 2.2.2.13), the number allowed is 0…1 (optional). |  | Protocol | Client | Normative | Unverified
MS-ASCMD_R2372 | 2.2.3.135.2 | [In Picture(ResolveRecipients)] Element Picture in ResolveRecipients command response, the parent element is Recipient (section 2.2.3.136). |  | Protocol | Server | Normative | Adapter
MS-ASCMD_R2373 | 2.2.3.135.2 | [In Picture(ResolveRecipients)] Element Picture in ResolveRecipients command response, the child elements are Status (section 2.2.3.167.11), Data (section 2.2.3.39.2). |  | Protocol | Server | Normative | Adapter
MS-ASCMD_R2374 | 2.2.3.135.2 | [In Picture(ResolveRecipients)] Element Picture in ResolveRecipients command response, the data type is container. |  | Protocol | Server | Normative | Adapter
MS-ASCMD_R2375 | 2.2.3.135.2 | [In Picture(ResolveRecipients)] Element Picture in ResolveRecipients command response, the number allowed is 0…1 (optional). |  | Protocol | Server | Normative | Adapter
MS-ASCMD_R6967 | 2.2.3.135.2 | [In Picture(ResolveRecipients)] Protocol version 12.1 does not support this [Picture(ResolveRecipients)] element. |  | Protocol | Both | Normative | Unverified
MS-ASCMD_R6968 | 2.2.3.135.2 | [In Picture(ResolveRecipients)] Protocol version 14.0 does not support this [Picture(ResolveRecipients)] element. |  | Protocol | Both | Normative | Unverified
MS-ASCMD_R6969 | 2.2.3.135.2 | [In Picture(ResolveRecipients)] Protocol version 14.1 supports this [Picture(ResolveRecipients)] element. |  | Protocol | Both | Normative | Unverified
MS-ASCMD_R6970 | 2.2.3.135.2 | [In Picture(ResolveRecipients)] Protocol version 16.0 supports this Picture(ResolveRecipients)] element. |  | Protocol | Both | Normative | Unverified
MS-ASCMD_R6970101701 | 2.2.3.135.2 | [In Picture(ResolveRecipients)] Protocol version 16.1 supports this Picture(ResolveRecipients)] element. |  | Protocol | Both | Normative | Unverified
MS-ASCMD_R3673 | 2.2.3.135.3 | [In Picture(Search)] The search:Picture element is an optional child element of the Options element in Search command requests that indicates that the client is requesting that contact photos be returned in the server response. |  | Protocol | Client | Normative | Unverified
MS-ASCMD_R3674 | 2.2.3.135.3 | [In Picture(Search)] The gal:Picture element is an optional child element of the Properties element in Search command responses that contains the data related to the contact photos. |  | Protocol | Server | Normative | Test Case
MS-ASCMD_R3675 | 2.2.3.135.3 | [In Picture(Search)] Elements referenced in this section [2.2.3.125.2] are defined in the Search namespace, except where otherwise indicated by the presence of a namespace prefix (as defined in section 2.2.1). |  | Protocol | Both | Informative | Unverified
MS-ASCMD_R2376 | 2.2.3.135.3 | [In Picture(Search)] Element Picture in Search command request (section 2.2.2.14), the parent element is Options (section 2.2.3.115.4). |  | Protocol | Client | Normative | Unverified
MS-ASCMD_R2377 | 2.2.3.135.3 | [In Picture(Search)] Element Picture in Search command request (section 2.2.2.14), the child elements are MaxSize (section 2.2.3.95.2), MaxPictures (section 2.2.3.94.2). |  | Protocol | Client | Normative | Unverified
MS-ASCMD_R2378 | 2.2.3.135.3 | [In Picture(Search)] Element Picture in Search command request (section 2.2.2.14), the data type is container ([MS-ASDTYPE] section 2.2) or None. |  | Protocol | Client | Normative | Unverified
MS-ASCMD_R2379 | 2.2.3.135.3 | [In Picture(Search)] Element Picture in Search command request (section 2.2.2.14), the number allowed is 0…1 (optional). |  | Protocol | Client | Normative | Unverified
MS-ASCMD_R2380 | 2.2.3.135.3 | [In Picture(Search)] Element Picture in Search command response, the parent element is Properties (section 2.2.3.132.2). |  | Protocol | Server | Normative | Adapter
MS-ASCMD_R2381 | 2.2.3.135.3 | [In Picture(Search)] Element Picture in Search command response, the child elements are Status (section 2.2.3.167.12) ,gal:Data (section 2.2.3.39.3). |  | Protocol | Server | Normative | Adapter
MS-ASCMD_R2382 | 2.2.3.135.3 | [In Picture(Search)] Element Picture in Search command response, the data type is container. |  | Protocol | Server | Normative | Adapter
MS-ASCMD_R2383 | 2.2.3.135.3 | [In Picture(Search)] Element Picture in Search command response, the number allowed is 0…1 (optional). |  | Protocol | Server | Normative | Adapter
MS-ASCMD_R6971 | 2.2.3.135.3 | [In Picture(Search)] Protocol version 12.1 does not support this [Picture(Search)] element. |  | Protocol | Both | Normative | Unverified
MS-ASCMD_R6972 | 2.2.3.135.3 | [In Picture(Search)] Protocol version 14.0 does not support this [Picture(Search)] element. |  | Protocol | Both | Normative | Unverified
MS-ASCMD_R6973 | 2.2.3.135.3 | [In Picture(Search)] Protocol version 14.1 supports this [Picture(Search)] element. |  | Protocol | Both | Normative | Unverified
MS-ASCMD_R6974 | 2.2.3.135.3 | [In Picture(Search)] Protocol version 16.0 supports this [Picture(Search)] element. |  | Protocol | Both | Normative | Unverified
MS-ASCMD_R6974101701 | 2.2.3.135.3 | [In Picture(Search)] Protocol version 16.1 supports this [Picture(Search)] element. |  | Protocol | Both | Normative | Unverified
MS-ASCMD_R3676 | 2.2.3.136 | [In Ping] The Ping element is a required element in Ping command requests and responses that identifies the body of the HTTP POST as containing a Ping command (section 2.2.2.12). |  | Protocol | Both | Normative | Adapter
MS-ASCMD_R3677 | 2.2.3.136 | [In Ping] It [Ping element] is the top-level element in the XML stream. |  | Protocol | Both | Informative | Unverified
MS-ASCMD_R3678 | 2.2.3.136 | [In Ping] All elements referenced in this section [2.2.3.126] are defined in the Ping namespace. |  | Protocol | Both | Informative | Unverified
MS-ASCMD_R2384 | 2.2.3.136 | [In Ping] None [Element Ping in Ping command request has no parent element.] |  | Protocol | Client | Normative | Unverified
MS-ASCMD_R2385 | 2.2.3.136 | [In Ping] Element Ping in Ping command request, the child elements are HeartbeatInterval (section 2.2.3.79.1), Folders (section 2.2.3.70). |  | Protocol | Client | Normative | Unverified
MS-ASCMD_R2386 | 2.2.3.136 | [In Ping] Element Ping in Ping command request, the data type is container ([MS-ASDTYPE] section 2.2). |  | Protocol | Client | Normative | Unverified
MS-ASCMD_R2387 | 2.2.3.136 | [In Ping] Element Ping in Ping command request, the number allowed is 1…1 (required). |  | Protocol | Client | Normative | Unverified
MS-ASCMD_R2388 | 2.2.3.136 | [In Ping] None [Element Ping in Ping command response has no parent element.] |  | Protocol | Server | Normative | Adapter
MS-ASCMD_R2389 | 2.2.3.136 | [In Ping] Element Ping in Ping command response, the child elements are HeartbeatInterval, Folders, MaxFolders (section 2.2.3.96), Status (section 2.2.3.167.10). |  | Protocol | Server | Normative | Adapter
MS-ASCMD_R2390 | 2.2.3.136 | [In Ping] Element Ping in Ping command response, the data type is container. |  | Protocol | Server | Normative | Adapter
MS-ASCMD_R2391 | 2.2.3.136 | [In Ping] Element Ping in Ping command response, the number allowed is 1…1 (required). |  | Protocol | Server | Normative | Adapter
MS-ASCMD_R6975 | 2.2.3.136 | [In Ping] Protocol version 12.1 supports this [Ping] element. |  | Protocol | Both | Normative | Unverified
MS-ASCMD_R6976 | 2.2.3.136 | [In Ping] Protocol version 14.0 supports this [Ping] element. |  | Protocol | Both | Normative | Unverified
MS-ASCMD_R6977 | 2.2.3.136 | [In Ping] Protocol version 14.1 supports this [Ping] element. |  | Protocol | Both | Normative | Unverified
MS-ASCMD_R6978 | 2.2.3.136 | [In Ping] Protocol version 16.0 supports this [Ping] element. |  | Protocol | Both | Normative | Unverified
MS-ASCMD_R6978101701 | 2.2.3.136 | [In Ping] Protocol version 16.1 supports this [Ping] element. |  | Protocol | Both | Normative | Unverified
MS-ASCMD_R6978101702 | 2.2.3.137 | [In Preview] The Preview element is an optional child element of the Properties element in Find command responses that contains an up to 255-character preview of the Email Text Body to be displayed in the list of search results. |  | Protocol | Server | Informative | Unverified
MS-ASCMD_R6978101703 | 2.2.3.137 | [In Preview] All elements referenced in this section are defined in the Find namespace. |  | Protocol | Server | Informative | Unverified
MS-ASCMD_R69781704 | 2.2.3.137 | [In Preview] Element in Find command response (section 2.2.1.2), the parent element is Properties (section 2.2.3.139.1). |  | Protocol | Server | Normative | Adapter
MS-ASCMD_R69781705 | 2.2.3.137 | [In Preview] None [Element Preview in Find command response (section 2.2.1.2) has no child element.] |  | Protocol | Server | Normative | Adapter
MS-ASCMD_R69781706 | 2.2.3.137 | [In Preview] Element Preview in Find command response (section 2.2.1.2), the data type is string ([MS-ASDTYPE] section 2.7). |  | Protocol | Server | Normative | Adapter
MS-ASCMD_R69781707 | 2.2.3.137 | [In Preview] Element Preview in Find command response (section 2.2.1.2), the number allowed is 0…1 (optional). |  | Protocol | Server | Normative | Adapter
MS-ASCMD_R6978101708 | 2.2.3.137 | [In Preview] Protocol version 12.1 does not supports this [Preview] element. |  | Protocol | Both | Normative | Unverified
MS-ASCMD_R6978101709 | 2.2.3.137 | [In Preview] Protocol version 14.0 does not supports this [Preview] element. |  | Protocol | Both | Normative | Unverified
MS-ASCMD_R6978101710 | 2.2.3.137 | [In Preview] Protocol version 14.1 does not supports this [Preview] element. |  | Protocol | Both | Normative | Unverified
MS-ASCMD_R6978101711 | 2.2.3.137 | [In Preview] Protocol version 16.0 does not supports this [Preview] element. |  | Protocol | Both | Normative | Unverified
MS-ASCMD_R6978101712 | 2.2.3.137 | [In Preview] Protocol version 16.1 supports this [Preview] element. |  | Protocol | Both | Normative | Unverified
MS-ASCMD_R3679 | 2.2.3.138 | [In PrimarySmtpAddress] The PrimarySmtpAddress element is an optional child element of the EmailAddresses element in Settings command responses that specifies the primary SMTP address for the given account. |  | Protocol | Server | Normative | Test Case
MS-ASCMD_R3680 | 2.2.3.138 | [In PrimarySmtpAddress] All elements referenced in this section [2.2.3.127] are defined in the Settings namespace. |  | Protocol | Server | Informative | Unverified
MS-ASCMD_R2392 | 2.2.3.138 | [In PrimarySmtpAddress] Element PrimarySmtpAddress in Settings command UserInformation response (section 2.2.2.17), the parent element is EmailAddresses (section 2.2.3.54). |  | Protocol | Server | Normative | Adapter
MS-ASCMD_R2393 | 2.2.3.138 | [In PrimarySmtpAddress] None [Element PrimarySmtpAddress in Settings command UserInformation response (section 2.2.2.17) has no child element.] |  | Protocol | Server | Normative | Adapter
MS-ASCMD_R2394 | 2.2.3.138 | [In PrimarySmtpAddress] Element PrimarySmtpAddress in Settings command UserInformation response (section 2.2.2.17), the data type is string ([MS-ASDTYPE] section 2.7). |  | Protocol | Server | Normative | Adapter
MS-ASCMD_R2395 | 2.2.3.138 | [In PrimarySmtpAddress] Element PrimarySmtpAddress in Settings command UserInformation response (section 2.2.2.17), the number allowed is 0…1 (optional). |  | Protocol | Server | Normative | Adapter
MS-ASCMD_R3681 | 2.2.3.138 | [In PrimarySmtpAddress] The value of the PrimarySmtpAddress element can also be returned as a value for the SMTPAddress element (section 2.2.3.156). |  | Protocol | Server | Normative | Non-testable
MS-ASCMD_R6979 | 2.2.3.138 | [In PrimarySmtpAddress] Protocol version 12.1 does not support this [PrimarySmtpAddress] element. |  | Protocol | Both | Normative | Unverified
MS-ASCMD_R6980 | 2.2.3.138 | [In PrimarySmtpAddress] Protocol version 14.0 does not support this [PrimarySmtpAddress] element. |  | Protocol | Both | Normative | Unverified
MS-ASCMD_R6981 | 2.2.3.138 | [In PrimarySmtpAddress] Protocol version 14.1 supports this [PrimarySmtpAddress] element. |  | Protocol | Both | Normative | Unverified
MS-ASCMD_R6982 | 2.2.3.138 | [In PrimarySmtpAddress] Protocol version 16.0 supports this [PrimarySmtpAddress] element. |  | Protocol | Both | Normative | Unverified
MS-ASCMD_R6982101701 | 2.2.3.138 | [In PrimarySmtpAddress] Protocol version 16.1 supports this [PrimarySmtpAddress] element. |  | Protocol | Both | Normative | Unverified
MS-ASCMD_R3682 | 2.2.3.139 | [In Properties] The Properties element is used in the following command responses: ItemOperations command responses (section 2.2.2.8), Search command responses (section 2.2.2.14). |  | Protocol | Server | Informative | Unverified
MS-ASCMD_R3683 | 2.2.3.139 | [In Properties] The definition of the Properties element differs according to the context in which it [Properties element] is used. |  | Protocol | Server | Informative | Unverified
MS-ASCMD_R3684 | 2.2.3.139 | [In Properties] For more details, see section 2.2.3.128.1 and section 2.2.3.128.2. |  | Protocol | Server | Informative | Unverified
MS-ASCMD_R36841701 | 2.2.3.139.1 | [In Properties (Find)] The Properties element is a required child element of the Result element in Find command responses that contains the properties that are returned for an item in the response. |  | Protocol | Server | Normative | Adapter
MS-ASCMD_R3684101702 | 2.2.3.139.1 | [In Properties (Find)] Elements referenced in this section are defined in the Find namespace, except where otherwise indicated by the presence of a namespace prefix (as defined in section 2.2.4). |  | Protocol | Server | Informative | Unverified
MS-ASCMD_R36841703 | 2.2.3.139.1 | [In Properties (Find)] Element Properties in Find command response (section 2.2.1.2), the parent element is Result (section 2.2.3.155.1) . |  | Protocol | Server | Normative | Adapter
MS-ASCMD_R36841704 | 2.2.3.139.1 | [In Properties (Find)] Element Properties in Find command response (section 2.2.1.2) the child elements are Subject ([MS-ASEMAIL] section 2.2.2.75.1) DateReceived ([MS-ASEMAIL] section 2.2.2.24) DisplayTo ([MS-ASEMAIL] section 2.2.2.29) DisplayCc (section 2.2.3.48) DisplayBcc (section 2.2.3.47) Importance ([MS-ASEMAIL] section 2.2.2.38) Read ([MS-ASEMAIL] section 2.2.2.58) IsDraft ([MS-ASEMAIL] section 2.2.2.42) Preview (section 2.2.3.137) HasAttachments (section 2.2.3.87) From ([MS-ASEMAIL] section 2.2.2.36) gal:DisplayName (section 2.2.3.49.2) gal:Phone (section 2.2.3.133.1) gal:Office (section 2.2.3.121.1) gal:Title (section 2.2.3.182.1) gal:Company (section 2.2.3.33.1) gal:Alias (section 2.2.3.9) gal:FirstName (section 2.2.3.70) gal:LastName (section 2.2.3.95) gal:HomePhone (section 2.2.3.89) gal:MobilePhone (section 2.2.3.114) gal:EmailAddress (section 2.2.3.55.1) gal:Picture (section 2.2.3.135.1). |  | Protocol | Server | Normative | Adapter
MS-ASCMD_R36841705 | 2.2.3.139.1 | [In Properties (Find)] Element Properties in Find command response (section 2.2.1.2), the data type is Container ([MS-ASDTYPE] section 2.2). |  | Protocol | Server | Normative | Adapter
MS-ASCMD_R36841706 | 2.2.3.139.1 | [In Properties (Find)] Element Properties in Find command response (section 2.2.1.2), the number allowed is 1...1 (required). |  | Protocol | Server | Normative | Adapter
MS-ASCMD_R3684101707 | 2.2.3.139.1 | [In Properties (Find)] Protocol version 12.1 does not supports this [Properties] element. |  | Protocol | Both | Normative | Unverified
MS-ASCMD_R3684101708 | 2.2.3.139.1 | [In Properties (Find)] Protocol version 14.0 does not supports this [Properties] element. |  | Protocol | Both | Normative | Unverified
MS-ASCMD_R3684101709 | 2.2.3.139.1 | [In Properties (Find)] Protocol version 14.1 does not supports this [Properties] element. |  | Protocol | Both | Normative | Unverified
MS-ASCMD_R3684101710 | 2.2.3.139.1 | [In Properties (Find)] Protocol version 16.0 does not supports this [Properties] element. |  | Protocol | Both | Normative | Unverified
MS-ASCMD_R3684101711 | 2.2.3.139.1 | [In Properties (Find)] Protocol version 16.1 supports this [Properties] element. |  | Protocol | Both | Normative | Unverified
MS-ASCMD_R3685 | 2.2.3.139.2 | [In Properties(ItemOperations)] The Properties element is an optional child element of the Fetch element in ItemOperations command responses that contains the properties that are returned for item(s) in the response. |  | Protocol | Server | Informative | Unverified
MS-ASCMD_R3686 | 2.2.3.139.2 | [In Properties(ItemOperations)] Elements referenced in this section [2.2.3.128.1] are defined in the ItemOperations namespace, except where otherwise indicated by the presence of a namespace prefix (as defined in section 2.2.1). |  | Protocol | Server | Informative | Unverified
MS-ASCMD_R2396 | 2.2.3.139.2 | [In Properties(ItemOperations)] Element Properties in ItemOperations command response (section 2.2.2.9) fetch operation, the parent element is Fetch (section 2.2.3.63.1). |  | Protocol | Server | Normative | Adapter
MS-ASCMD_R2400 | 2.2.3.139.2 | [In Properties(ItemOperations)] Element Properties in ItemOperations command response (section 2.2.2.8) fetch operation, the child elements contain Range (section 2.2.3.130.1), Data (section 2.2.3.39.1), Part (section 2.2.3.120), Version (section 2.2.3.181), Total (section 2.2.3.169.1), airsyncbase:Body ([MS-ASAIRS] section 2.2.2.4), airsyncbase:BodyPart ([MS-ASAIRS] section 2.2.2.5), rm:RightsManagementLicense ([MS-ASRM] section 2.2.2.14). |  | Protocol | Server | Informative | Unverified
MS-ASCMD_R5750 | 2.2.3.139.2 | [In Properties(ItemOperations)] Element Properties in ItemOperations command response (section 2.2.2.8) fetch operation, the child elements contain Data elements are from the content classes. |  | Protocol | Server | Informative | Unverified
MS-ASCMD_R2401 | 2.2.3.139.2 | [In Properties(ItemOperations)] For details about the content classes, see [MS-ASCAL], [MS-ASCNTC], [MS-ASDOC], [MS-ASEMAIL], and [MS-ASTASK]. |  | Protocol | Server | Informative | Unverified
MS-ASCMD_R2398 | 2.2.3.139.2 | [In Properties(ItemOperations)] Element Properties in ItemOperations command response (section 2.2.2.9) fetch operation, the data type is container ([MS-ASDTYPE] section 2.2). |  | Protocol | Server | Normative | Adapter
MS-ASCMD_R2399 | 2.2.3.139.2 | [In Properties(ItemOperations)] Element Properties in ItemOperations command response (section 2.2.2.9) fetch operation, the number allowed is 0...1 (optional). |  | Protocol | Server | Normative | Adapter
MS-ASCMD_R6983 | 2.2.3.139.2 | [In Properties(ItemOperations)] Protocol version 12.1 supports this [Properties(ItemOperations)] element. |  | Protocol | Both | Normative | Unverified
MS-ASCMD_R6984 | 2.2.3.139.2 | [In Properties(ItemOperations)] Protocol version 14.0 supports this [Properties(ItemOperations)] element. |  | Protocol | Both | Normative | Unverified
MS-ASCMD_R6985 | 2.2.3.139.2 | [In Properties(ItemOperations)] Protocol version 14.1 supports this [Properties(ItemOperations)] element. |  | Protocol | Both | Normative | Unverified
MS-ASCMD_R6986 | 2.2.3.139.2 | [In Properties(ItemOperations)] Protocol version 16.0 supports this [Properties(ItemOperations)] element. |  | Protocol | Both | Normative | Unverified
MS-ASCMD_R6986101701 | 2.2.3.139.2 | [In Properties(ItemOperations)] Protocol version 16.1 supports this [Properties(ItemOperations)] element. |  | Protocol | Both | Normative | Unverified
MS-ASCMD_R3687 | 2.2.3.139.3 | [In Properties(Search)] The Properties element is a required child element of the Result element in Search command responses that contains the properties that are returned for item(s) in the response. |  | Protocol | Server | Normative | Adapter
MS-ASCMD_R3688 | 2.2.3.139.3 | [In Properties(Search)] Elements referenced in this section [2.2.3.128.2] are defined in the Search namespace, except where otherwise indicated by the presence of a namespace prefix (as defined in section 2.2.1). |  | Protocol | Server | Informative | Unverified
MS-ASCMD_R2402 | 2.2.3.139.3 | [In Properties(Search)] Element Properties in Search command response (section 2.2.2.15), the parent element is Result (section 2.2.3.146.2). |  | Protocol | Server | Normative | Adapter
MS-ASCMD_R2403 | 2.2.3.139.3 | [In Properties(Search)] Element Properties in Search command response (section 2.2.2.15), the child elements contain airsyncbase:Attachments ([MS-ASAIRS] section 2.2.2.8), airsyncbase:Body ([MS-ASAIRS] section 2.2.2.9), airsyncbase:BodyPart ([MS-ASAIRS] section 2.2.2.10), gal:Picture (section 2.2.3.129.2), rm:RightsManagementLicense ([MS-ASRM] section 2.2.2.14). |  | Protocol | Server | Normative | Adapter
MS-ASCMD_R5751 | 2.2.3.139.3 | [In Properties(Search)] Element Properties in Search command response (section 2.2.2.14), the child elements contain Data elements from the content classes. |  | Protocol | Server | Normative | Adapter
MS-ASCMD_R2404 | 2.2.3.139.3 | [In Properties(Search)] For more details about the content classes, see [MS-ASCAL], [MS-ASCNTC], [MS-ASDOC], [MS-ASEMAIL], [MS-ASNOTE], and [MS-ASTASK]. |  | Protocol | Server | Informative | Unverified
MS-ASCMD_R2405 | 2.2.3.139.3 | [In Properties(Search)] Element Properties in Search command response (section 2.2.2.15), the data type is Container ([MS-ASDTYPE] section 2.2). |  | Protocol | Server | Normative | Adapter
MS-ASCMD_R2406 | 2.2.3.139.3 | [In Properties(Search)] Element Properties in Search command response (section 2.2.2.15), the number allowed is 1...1 (required). |  | Protocol | Server | Normative | Adapter
MS-ASCMD_R3689 | 2.2.3.139.3 | [In Properties(Search)] The Search command response Properties element is a container for properties that apply to an individual entry that matches the Query element (section 2.2.3.129) search string. |  | Protocol | Server | Informative | Unverified
MS-ASCMD_R3690 | 2.2.3.139.3 | [In Properties(Search)] For example, the Properties element contains an element for each nonempty, text-valued GAL property that is attached to the matching GAL entry. |  | Protocol | Server | Informative | Unverified
MS-ASCMD_R3691 | 2.2.3.139.3 | [In Properties(Search)] Only those properties that are attached to the specific GAL entry are returned. |  | Protocol | Server | Normative | Test Case
MS-ASCMD_R3692 | 2.2.3.139.3 | [In Properties(Search)] Therefore different sets of properties can be returned in the response XML for different matching GAL entries. |  | Protocol | Server | Normative | Test Case
MS-ASCMD_R3693 | 2.2.3.139.3 | [In Properties(Search)] Each element in the Properties container is scoped to the appropriate namespace that is specified in the top-level Search element (section 2.2.3.146). |  | Protocol | Server | Informative | Unverified
MS-ASCMD_R6987 | 2.2.3.139.3 | [In Properties(Search)] Protocol version 12.1 supports this [Properties(Search)] element. |  | Protocol | Both | Normative | Unverified
MS-ASCMD_R6988 | 2.2.3.139.3 | [In Properties(Search)] Protocol version 14.0 supports this [Properties(Search)] element. |  | Protocol | Both | Normative | Unverified
MS-ASCMD_R6989 | 2.2.3.139.3 | [In Properties(Search)] Protocol version 14.1 supports this [Properties(Search)] element. |  | Protocol | Both | Normative | Unverified
MS-ASCMD_R6990 | 2.2.3.139.3 | [In Properties(Search)] Protocol version 16.0 supports this [Properties(Search)] element. |  | Protocol | Both | Normative | Unverified
MS-ASCMD_R6990101701 | 2.2.3.139.3 | [In Properties(Search)] Protocol version 16.1 supports this [Properties(Search)] element. |  | Protocol | Both | Normative | Unverified
MS-ASCMD_R6990101702 | 2.2.3.140 | [In ProposedEndTime] The ProposedEndTime element is an optional child element of the SendResponse element in MeetingResponse command requests and the MeetingRequest element in Sync command responses that specifies the end time of a new time proposal. |  | Protocol | Both | Informative | Unverified
MS-ASCMD_R6990101703 | 2.2.3.140 | [In ProposedEndTime] ProposedEndTime is also an optional child element of the Attendee element in Sync command responses. |  | Protocol | Both | Informative | Unverified
MS-ASCMD_R69901704 | 2.2.3.140 | [In ProposedEndTime] If ProposedStartTime is included as a child element, then ProposedEndTime is a required child element as well. |  | Protocol | Server | Normative | Test Case
MS-ASCMD_R6990101705 | 2.2.3.140 | [In ProposedEndTime] All elements referenced in this section are defined in the MeetingResponse namespace, except where otherwise indicated by the presence of a namespace prefix (as defined in section 2.2.4). |  | Protocol | Both | Informative | Unverified
MS-ASCMD_R6990101706 | 2.2.3.140 | [In ProposedEndTime] Element ProposedEndTime in MeetingResponse command request (section 2.2.1.11), the parent element is SendResponse (section 2.2.3.163). |  | Protocol | Client | Normative | Unverified
MS-ASCMD_R6990101707 | 2.2.3.140 | [In ProposedEndTime] None [Element ProposedEndTime in has MeetingResponse command request (section 2.2.1.11), no child element.] |  | Protocol | Client | Normative | Unverified
MS-ASCMD_R6990101708 | 2.2.3.140 | [In ProposedEndTime] Element ProposedEndTime in MeetingResponse command request (section 2.2.1.11), the data type is Compact DateTime ([MS-ASDTYPE] section 2.7.2). |  | Protocol | Client | Normative | Unverified
MS-ASCMD_R6990101709 | 2.2.3.140 | [In ProposedEndTime] Element ProposedEndTime in MeetingResponse command request (section 2.2.1.11), the number allowed is 0...1 (optional). |  | Protocol | Client | Normative | Unverified
MS-ASCMD_R69901710 | 2.2.3.140 | [In ProposedEndTime] Element ProposedEndTime in Sync command response (section 2.2.1.21), the parent element is MeetingRequest ([MS-ASEMAIL] section 2.2.2.48). |  | Protocol | Server | Normative | Adapter
MS-ASCMD_R69901711 | 2.2.3.140 | [In ProposedEndTime] None [Element ProposedEndTime in Sync command response (section 2.2.1.21) has no child element.] |  | Protocol | Server | Normative | Adapter
MS-ASCMD_R69901712 | 2.2.3.140 | [In ProposedEndTime] Element ProposedEndTime in Sync command response (section 2.2.1.21), the data type is Compact DateTime ([MS-ASDTYPE] section 2.7.2). |  | Protocol | Server | Normative | Adapter
MS-ASCMD_R69901713 | 2.2.3.140 | [In ProposedEndTime] Element ProposedEndTime in Sync command response (section 2.2.1.21), the number allowed is 0...1 (optional) |  | Protocol | Server | Normative | Adapter
MS-ASCMD_R69901714 | 2.2.3.140 | [In ProposedEndTime] Element ProposedEndTime in Sync command response (section 2.2.1.21), the parent element is Attendee ([MS-ASCAL] section 2.2.2.3). |  | Protocol | Server | Normative | Adapter
MS-ASCMD_R69901715 | 2.2.3.140 | [In ProposedEndTime] None [Element ProposedEndTime in Sync command response (section 2.2.1.21) has no child element.] |  | Protocol | Server | Normative | Adapter
MS-ASCMD_R69901716 | 2.2.3.140 | [In ProposedEndTime] Element ProposedEndTime in Sync command response (section 2.2.1.21), the data type is Compact DateTime ([MS-ASDTYPE] section 2.7.2) . |  | Protocol | Server | Normative | Adapter
MS-ASCMD_R69901717 | 2.2.3.140 | [In ProposedEndTime] Element ProposedEndTime in Sync command response (section 2.2.1.21), the number allowed is 0...1 (optional). |  | Protocol | Server | Normative | Adapter
MS-ASCMD_R6990101718 | 2.2.3.140 | [In ProposedEndTime] Protocol version 12.1 does not supports this [ProposedEndTime] element. |  | Protocol | Both | Normative | Unverified
MS-ASCMD_R6990101719 | 2.2.3.140 | [In ProposedEndTime] Protocol version 14.0 does not supports this [ProposedEndTime] element. |  | Protocol | Both | Normative | Unverified
MS-ASCMD_R6990101720 | 2.2.3.140 | [In ProposedEndTime] Protocol version 14.1 does not supports this [ProposedEndTime] element. |  | Protocol | Both | Normative | Unverified
MS-ASCMD_R6990101721 | 2.2.3.140 | [In ProposedEndTime] Protocol version 16.0 does not supports this [ProposedEndTime] element. |  | Protocol | Both | Normative | Unverified
MS-ASCMD_R6990101722 | 2.2.3.140 | [In ProposedEndTime] Protocol version 16.1 supports this [ProposedEndTime] element. |  | Protocol | Both | Normative | Unverified
MS-ASCMD_R6990101723 | 2.2.3.141 | [In ProposedStartTime] The ProposedStartTime element is an optional child element of the SendResponse element in MeetingResponse command requests and the MeetingRequest element in Sync command responses that specifies the start time of a new time proposal. |  | Protocol | Both | Informative | Unverified
MS-ASCMD_R6990101724 | 2.2.3.141 | [In ProposedStartTime] ProposedEndTime is also an optional child element of the Attendee element in Sync command responses. |  | Protocol | Both | Informative | Unverified
MS-ASCMD_R69901725 | 2.2.3.141 | [In ProposedStartTime] If ProposedEndTime is included as a child element, then ProposedStartTime is a required child element as well. |  | Protocol | Both | Normative | Test Case
MS-ASCMD_R6990101726 | 2.2.3.141 | [In ProposedStartTime] All elements referenced in this section are defined in the MeetingResponse namespace, except where otherwise indicated by the presence of a namespace prefix (as defined in section 2.2.4). |  | Protocol | Both | Informative | Unverified
MS-ASCMD_R6990101727 | 2.2.3.141 | [In ProposedStartTime] Element ProposedStartTime in MeetingResponse command request (section 2.2.1.11), the parent element is SendResponse (section 2.2.3.163). |  | Protocol | Client | Normative | Unverified
MS-ASCMD_R6990101728 | 2.2.3.141 | [In ProposedStartTime] None [Element ProposedStartTime in MeetingResponse command request (section 2.2.1.11), has no child element.] |  | Protocol | Client | Normative | Unverified
MS-ASCMD_R6990101729 | 2.2.3.141 | [In ProposedStartTime] Element ProposedStartTime in MeetingResponse command request (section 2.2.1.11), the data type is Compact DateTime ([MS-ASDTYPE] section 2.7.2). |  | Protocol | Client | Normative | Unverified
MS-ASCMD_R6990101730 | 2.2.3.141 | [In ProposedStartTime] Element ProposedStartTime in MeetingResponse command request (section 2.2.1.11), the number allowed is 0...1 (optional). |  | Protocol | Client | Normative | Unverified
MS-ASCMD_R69901731 | 2.2.3.141 | [In ProposedStartTime] Element ProposedStartTime in Sync command response (section 2.2.1.21), the parent element is MeetingRequest ([MS-ASEMAIL] section. |  | Protocol | Server | Normative | Adapter
MS-ASCMD_R69901732 | 2.2.3.141 | [In ProposedStartTime] None [Element ProposedStartTime in Sync command response (section 2.2.1.21), has no child element.] |  | Protocol | Server | Normative | Adapter
MS-ASCMD_R69901733 | 2.2.3.141 | [In ProposedStartTime] Element ProposedStartTime in Sync command response (section 2.2.1.21), the data type is Compact DateTime ([MS-ASDTYPE] . |  | Protocol | Server | Normative | Adapter
MS-ASCMD_R69901734 | 2.2.3.141 | [In ProposedStartTime] Element ProposedStartTime in Sync command response (section 2.2.1.21), the number allowed is 0...1 (optional). |  | Protocol | Server | Normative | Adapter
MS-ASCMD_R69901735 | 2.2.3.141 | [In ProposedStartTime] Element ProposedStartTime in Sync command response (section 2.2.1.21), the parent element is Attendee ([MS-ASCAL] section 2.2.2.3). |  | Protocol | Server | Normative | Adapter
MS-ASCMD_R69901736 | 2.2.3.141 | [In ProposedStartTime] None [Element ProposedStartTime in Sync command response (section 2.2.1.21), has no child element.] |  | Protocol | Server | Normative | Adapter
MS-ASCMD_R69901737 | 2.2.3.141 | [In ProposedStartTime] Element ProposedStartTime in Sync command response (section 2.2.1.21), the data type is Compact DateTime ([MS-ASDTYPE] section 2.7.2) . |  | Protocol | Server | Normative | Adapter
MS-ASCMD_R69901738 | 2.2.3.141 | [In ProposedStartTime] Element ProposedStartTime in Sync command response (section 2.2.1.21), the number allowed is 0...1 (optional). |  | Protocol | Server | Normative | Adapter
MS-ASCMD_R6990101739 | 2.2.3.141 | [In ProposedStartTime] Protocol version 12.1 does not supports this [ProposedStartTime] element. |  | Protocol | Both | Normative | Unverified
MS-ASCMD_R6990101741 | 2.2.3.141 | [In ProposedStartTime] Protocol version 14.0 does not supports this [ProposedStartTime] element. |  | Protocol | Both | Normative | Unverified
MS-ASCMD_R6990101742 | 2.2.3.141 | [In ProposedStartTime] Protocol version 14.1 does not supports this [ProposedStartTime] element. |  | Protocol | Both | Normative | Unverified
MS-ASCMD_R6990101743 | 2.2.3.141 | [In ProposedStartTime] Protocol version 16.0 does not supports this [ProposedStartTime] element. |  | Protocol | Both | Normative | Unverified
MS-ASCMD_R6990101744 | 2.2.3.141 | [In ProposedStartTime] Protocol version 16.1 supports this [ProposedStartTime] element. |  | Protocol | Both | Normative | Unverified
MS-ASCMD_R6990101745 | 2.2.3.142 | [In Query] The Query element is used in the following command requests and responses: § Find command requests (section 2.2.1.2) § Search command requests and responses (section 2.2.1.16) |  | Protocol | Both | Informative | Unverified
MS-ASCMD_R6990101746 | 2.2.3.142 | [In Query] The definition of the Query element differs according to the context in which it is used. |  | Protocol | Both | Informative | Unverified
MS-ASCMD_R6990101747 | 2.2.3.142 | [In Query] For more details, see section 2.2.3.142.1 and section 2.2.3.142.2 |  | Protocol | Both | Informative | Unverified
MS-ASCMD_R6990101748 | 2.2.3.142.1 | [In Query (Find)] The Query element is a required child element of the MailBoxSearchCriterion element or GALSearchCriterion element in Find command requests that specifies the predicates used to match entries. |  | Protocol | Client | Informative | Unverified
MS-ASCMD_R6990101749 | 2.2.3.142.1 | [In Query (Find)] All elements referenced in this section are defined in the Find namespace, except where otherwise indicated by the presence of a namespace prefix (as defined in section 2.2.4). |  | Protocol | Client | Informative | Unverified
MS-ASCMD_R6990101750 | 2.2.3.142.1 | [In Query (Find)] Element Query in Find command request (section 2.2.1.2), the parent element is MailBoxSearchCriterion (section 2.2.3.99). |  | Protocol | Client | Normative | Unverified
MS-ASCMD_R6990101751 | 2.2.3.142.1 | [In Query (Find)] Element Query in Find command request (section 2.2.1.2), the child elements are FreeText (section 2.2.3.80.1) airsync:Class (section 2.2.3.27.1) airsync:CollectionId (section 2.2.3.30.1). |  | Protocol | Client | Normative | Unverified
MS-ASCMD_R6990101752 | 2.2.3.142.1 | [In Query (Find)] Element Query in Find command request (section 2.2.1.2), the data type is container ([MS-ASDTYPE] section 2.2) . |  | Protocol | Client | Normative | Unverified
MS-ASCMD_R6990101753 | 2.2.3.142.1 | [In Query (Find)] Element Query in Find command request (section 2.2.1.2), the number allowed is 1...1 (required). |  | Protocol | Client | Normative | Unverified
MS-ASCMD_R6990101754 | 2.2.3.142.1 | [In Query (Find)] Element Query in Find command request (section 2.2.1.2), the parent element is GALSearchCriterion (section 2.2.3.82). |  | Protocol | Client | Normative | Unverified
MS-ASCMD_R6990101755 | 2.2.3.142.1 | [In Query (Find)] None [Element Query in Find command request (section 2.2.1.2), has no child element.] |  | Protocol | Client | Normative | Unverified
MS-ASCMD_R6990101756 | 2.2.3.142.1 | [In Query (Find)] Element Query in Find command request (section 2.2.1.2), the data type is string ([MS-ASDTYPE] section 2.7). |  | Protocol | Client | Normative | Unverified
MS-ASCMD_R6990101757 | 2.2.3.142.1 | [In Query (Find)] Element Query in Find command request (section 2.2.1.2), the number allowed is 1...1 (required). |  | Protocol | Client | Normative | Unverified
MS-ASCMD_R6990101758 | 2.2.3.142.1 | [In Query (Find)] Protocol version 12.1 does not supports this [Query] element. |  | Protocol | Both | Normative | Unverified
MS-ASCMD_R6990101759 | 2.2.3.142.1 | [In Query (Find)] Protocol version 14.0 does not supports this [Query] element. |  | Protocol | Both | Normative | Unverified
MS-ASCMD_R6990101760 | 2.2.3.142.1 | [In Query (Find)] Protocol version 14.1 does not supports this [Query] element. |  | Protocol | Both | Normative | Unverified
MS-ASCMD_R6990101761 | 2.2.3.142.1 | [In Query (Find)] Protocol version 16.0 does not supports this [Query] element. |  | Protocol | Both | Normative | Unverified
MS-ASCMD_R6990101762 | 2.2.3.142.1 | [In Query (Find)] Protocol version 16.1 supports this [Query] element. |  | Protocol | Both | Normative | Unverified
MS-ASCMD_R3694 | 2.2.3.142.2 | [In Query (Search)] The Query element is a required child element of the Store element in Search command requests that specifies the keywords to use for matching the entries in the store that is being searched. |  | Protocol | Client | Normative | Unverified
MS-ASCMD_R3695 | 2.2.3.142.2 | [In Query (Search)] All elements referenced in this section [2.2.3.129] are defined in the Search namespace. |  | Protocol | Client | Informative | Unverified
MS-ASCMD_R2407 | 2.2.3.142.2 | [In Query (Search)] Element Query in Search command request (section 2.2.2.14), the parent element is Store (section 2.2.3.163.2). |  | Protocol | Client | Normative | Unverified
MS-ASCMD_R2408 | 2.2.3.142.2 | [In Query (Search)] Element Query in Search command request (section 2.2.2.14), the child elements are And (section 2.2.3.10), EqualTo (section 2.2.3.59). |  | Protocol | Client | Normative | Unverified
MS-ASCMD_R2409 | 2.2.3.142.2 | [In Query (Search)] Element Query in Search command request (section 2.2.2.14), the data type is container ([MS-ASDTYPE] section 2.2). |  | Protocol | Client | Normative | Unverified
MS-ASCMD_R2410 | 2.2.3.142.2 | [In Query (Search)] Element Query in Search command request (section 2.2.2.14), the number allowed is 1...1 (required). |  | Protocol | Client | Normative | Unverified
MS-ASCMD_R3696 | 2.2.3.142.2 | [In Query (Search)] The value of the Query element is used as a prefix-string matching pattern. |  | Protocol | Client | Informative | Unverified
MS-ASCMD_R5752 | 2.2.3.142.2 | [In Query (Search)] The value of the Query element returns entries that match the beginning of the string. |  | Protocol | Client | Informative | Unverified
MS-ASCMD_R3697 | 2.2.3.142.2 | [In Query (Search)] For example, searching for "John" would match "John Frum" or "Barry Johnson", but would not match "James Littlejohn". |  | Protocol | Client | Informative | Unverified
MS-ASCMD_R3698 | 2.2.3.142.2 | [In Query (Search)] All nonempty text properties in the GAL that are indexed by using ANR are compared with the Query element value. |  | Protocol | Server | Normative | Non-testable
MS-ASCMD_R3699 | 2.2.3.142.2 | [In Query (Search)] Search comparisons are performed by using case-insensitive matching. |  | Protocol | Server | Normative | Test Case
MS-ASCMD_R3700 | 2.2.3.142.2 | [In Query (Search)] For a Windows SharePoint Services document library search, this protocol [MS-ASCMD] supports queries of the following form: LinkId == value, where value specifies the URL of the item or folder and LinkId indicates that the value is to be compared to the link ID property. |  | Protocol | Client | Informative | Unverified
MS-ASCMD_R5421 | 2.2.3.142.2 | [In Query (Search)] For mailbox search, the query syntax is as follows: Folders can be specified in the following ways: Specified ID, Specified folder and subfolders, All email folders, including Draft, Inbox and subfolders, Outbox, and Sent Items. |  | Protocol | Client | Informative | Unverified
MS-ASCMD_R3703 | 2.2.3.142.2 | [In Query (Search)] [For mailbox search, the query syntax is as follows:] The basic keyword query can be composed of the following: The basic operator: And (section 2.2.3.10), A dateTime filter specified by using the GreaterThan (section 2.2.3.78) and LessThan elements (section 2.2.3.87), FreeText elements (section 2.2.3.73) that contain keywords. |  | Protocol | Client | Informative | Unverified
MS-ASCMD_R3704 | 2.2.3.142.2 | [In Query (Search)] The basic keyword query is executed against all indexed properties. |  | Protocol | Client | Informative | Unverified
MS-ASCMD_R6991 | 2.2.3.142.2 | [In Query (Search)] Protocol version 12.1 supports this [Query] element. |  | Protocol | Client | Normative | Unverified
MS-ASCMD_R6992 | 2.2.3.142.2 | [In Query (Search)] Protocol version 14.0 supports this [Query] element. |  | Protocol | Client | Normative | Unverified
MS-ASCMD_R6993 | 2.2.3.142.2 | [In Query (Search)] Protocol version 14.1 supports this [Query] element. |  | Protocol | Client | Normative | Unverified
MS-ASCMD_R6994 | 2.2.3.142.2 | [In Query (Search)] Protocol version 16.0 supports this [Query] element. |  | Protocol | Client | Normative | Unverified
MS-ASCMD_R6994101801 | 2.2.3.142.2 | [In Query (Search)] Protocol version 16.1 supports this [Query] element. |  | Protocol | Client | Normative | Unverified
MS-ASCMD_R3705 | 2.2.3.143 | [In Range] The Range element is used in the following command requests and responses:§ Find command requests and responses (section 2.2.1.2) § ItemOperations command requests and responses (section 2.2.1.10) § Search command requests and responses (section 2.2.1.16) |  | Protocol | Both | Informative | Unverified
MS-ASCMD_R3706 | 2.2.3.143 | [In Range] The definition of the Range element differs according to the context in which it [Range element] is used. |  | Protocol | Both | Informative | Unverified
MS-ASCMD_R3707 | 2.2.3.143 | [In Range] For more details, see section 2.2.3.143.1, section 2.2.3.143.2 and section 2.2.3.143.3. |  | Protocol | Both | Informative | Unverified
MS-ASCMD_R3707101801 | 2.2.3.143.1 | [In Range (Find)] The Range element is an optional child element of the Options element in Find command requests that specifies the maximum number of matching entries to return. |  | Protocol | Client | Informative | Unverified
MS-ASCMD_R3707102102 | 2.2.3.143.1 | [In Range (Find)] The Range element is an optional child element of the Response element in Find command responses that specifies the number of matching entries that are being returned. |  | Protocol | Server | Informative | Unverified
MS-ASCMD_R3707101802 | 2.2.3.143.1 | [In Range (Find)] All elements referenced in this section are defined in the Find namespace. |  | Protocol | Both | Informative | Unverified
MS-ASCMD_R3707101803 | 2.2.3.143.1 | [In Range (Find)] Element Range in Find command request (section 2.2.1.2), the parent element is Options (section 2.2.3.125.1). |  | Protocol | Client | Normative | Unverified
MS-ASCMD_R3707101804 | 2.2.3.143.1 | [In Range (Find)] None [Element Range in Find command request (section 2.2.1.2), has no child element.] |  | Protocol | Client | Normative | Unverified
MS-ASCMD_R3707101805 | 2.2.3.143.1 | [In Range (Find)] Element Range in Find command request (section 2.2.1.2), the data type is string ([MS-ASDTYPE] section 2.7). |  | Protocol | Client | Normative | Unverified
MS-ASCMD_R3707101806 | 2.2.3.143.1 | [In Range (Find)] Element Range in Find command request (section 2.2.1.2), the number allowed is 0...1 (optional). |  | Protocol | Client | Normative | Unverified
MS-ASCMD_R3707101807 | 2.2.3.143.1 | [In Range (Find)] Element Range in Find command response, the parent element is Response (section 2.2.3.153.2). |  | Protocol | Server | Normative | Unverified
MS-ASCMD_R3707101808 | 2.2.3.143.1 | [In Range (Find)] None [Element Range in Find command response, has no child element.] |  | Protocol | Server | Normative | Unverified
MS-ASCMD_R3707101809 | 2.2.3.143.1 | [In Range (Find)] Element Range in Find command response, the data type is string ([MS-ASDTYPE] section 2.7). |  | Protocol | Server | Normative | Unverified
MS-ASCMD_R3707101810 | 2.2.3.143.1 | [In Range (Find)] Element Range in Find command response, the number allowed is 0...1 (optional). |  | Protocol | Server | Normative | Unverified
MS-ASCMD_R37071811 | 2.2.3.143.1 | [In Range (Find)] The format of the Range element value is in the form of a zero-based index specifier, formed with a nonnegative integer, a hyphen, and another nonnegative integer of higher value than the first. |  | Protocol | Both | Normative | Adapter
MS-ASCMD_R37071812 | 2.2.3.143.1 | [In Range (Find)] The m indicates the lowest index of a zero-based array that would hold the items. The n indicates the highest index of a zero-based array that would hold the items. The Range element has possible values for m and n of 0 ≤ m ≤ n ≤ 999. |  | Protocol | Both | Normative | Adapter
MS-ASCMD_R3707101813 | 2.2.3.143.1 | [In Range (Find)] For example, a Range element value of 0–9 indicates 10 items, and 0–10 indicates 11 items. A Range element value of 0–0 indicates 1 item. |  | Protocol | Both | Informative | Unverified
MS-ASCMD_R3707101814 | 2.2.3.143.1 | [In Range (Find)] If the client is making its first Find command request for a given search, it MUST start with a Range element value of "0-n". |  | Protocol | Client | Informative | Unverified
MS-ASCMD_R3707101815 | 2.2.3.143.1 | [In Range (Find)] If the Find request does not include a Range element, the default range value for Mailbox searches is used. |  | Protocol | Client | Normative | Unverified
MS-ASCMD_R37071816 | 2.2.3.143.1 | [In Range (Find)] If the Find request includes a Range element, the server can return fewer results than requested. |  | Protocol | Both | Normative | Test Case
MS-ASCMD_R3707101817 | 2.2.3.143.1 | [In Range (Find)] The Total element SHOULD be used by the client to increment the Range element in subsequent Find requests. |  | Protocol | Client | Normative | Unverified
MS-ASCMD_R3707101818 | 2.2.3.143.1 | [In Range (Find)] Protocol version 12.1 does not supports this [Range] element. |  | Protocol | Both | Normative | Unverified
MS-ASCMD_R3707101819 | 2.2.3.143.1 | [In Range (Find)] Protocol version 14.0 does not supports this [Range] element. |  | Protocol | Both | Normative | Unverified
MS-ASCMD_R3707101820 | 2.2.3.143.1 | [In Range (Find)] Protocol version 14.1 does not supports this [Range] element. |  | Protocol | Both | Normative | Unverified
MS-ASCMD_R3707101821 | 2.2.3.143.1 | [In Range (Find)] Protocol version 16.0 does not supports this [Range] element. |  | Protocol | Both | Normative | Unverified
MS-ASCMD_R3707101822 | 2.2.3.143.1 | [In Range (Find)] Protocol version 16.1 supports this [Range] element. |  | Protocol | Both | Normative | Unverified
MS-ASCMD_R3708 | 2.2.3.143.2 | [In Range(ItemOperations)] The Range element is an optional child element of the Options element in ItemOperations command requests that specifies the range of bytes that the client can receive in response to the fetch operation for a document library item. |  | Protocol | Client | Informative | Unverified
MS-ASCMD_R3709 | 2.2.3.143.2 | [In Range(ItemOperations)] The Range element is an optional child element of the Properties element in ItemOperations command responses that specifies the actual range of bytes for an item that is contained in a given fetch operation. |  | Protocol | Server | Informative | Unverified
MS-ASCMD_R3710 | 2.2.3.143.2 | [In Range(ItemOperations)] Elements referenced in this section [2.2.3.130.1] are defined in the ItemOperations namespace, except where otherwise indicated by the presence of a namespace prefix (as defined in section 2.2.1). |  | Protocol | Both | Informative | Unverified
MS-ASCMD_R2411 | 2.2.3.143.2 | [In Range(ItemOperations)] Element Range in ItemOperations command request (section 2.2.2.8) fetch operation, the parent element is Options (section 2.2.3.115.2). |  | Protocol | Client | Normative | Unverified
MS-ASCMD_R2412 | 2.2.3.143.2 | [In Range(ItemOperations)] None [Element Range in ItemOperations command request (section 2.2.2.8) fetch operation has no child element.] |  | Protocol | Client | Normative | Unverified
MS-ASCMD_R2413 | 2.2.3.143.2 | [In Range(ItemOperations)] Element Range in ItemOperations command request (section 2.2.2.8) fetch operation, the data type is string ([MS-ASDTYPE] section 2.6). |  | Protocol | Client | Normative | Unverified
MS-ASCMD_R2414 | 2.2.3.143.2 | [In Range(ItemOperations)] Element Range in ItemOperations command request (section 2.2.2.8) fetch operation, the number allowed is 0...1 (optional). |  | Protocol | Client | Normative | Unverified
MS-ASCMD_R2415 | 2.2.3.143.2 | [In Range(ItemOperations)] Element Range in ItemOperations command response fetch operation, the parent element is Properties (section 2.2.3.132.1). |  | Protocol | Server | Normative | Adapter
MS-ASCMD_R2416 | 2.2.3.143.2 | [In Range(ItemOperations)] None [Element Range in ItemOperations command response fetch operation has no child element.] |  | Protocol | Server | Normative | Adapter
MS-ASCMD_R2417 | 2.2.3.143.2 | [In Range(ItemOperations)] Element Range in ItemOperations command response fetch operation, the data type is string. |  | Protocol | Server | Normative | Adapter
MS-ASCMD_R2418 | 2.2.3.143.2 | [In Range(ItemOperations)] Element Range in ItemOperations command response fetch operation, the number allowed is 0...1 (optional). |  | Protocol | Server | Normative | Adapter
MS-ASCMD_R3711 | 2.2.3.143.2 | [In Range(ItemOperations)] The Range element contains a string value in the format "m-n", where m is less or equal to n, and m is the minimum value and n is the maximum value. |  | Protocol | Both | Normative | Unverified
MS-ASCMD_R5422 | 2.2.3.143.2 | [In Range] The byte range is zero-indexed. |  | Protocol | Both | Normative | Test Case
MS-ASCMD_R5423 | 2.2.3.143.2 | [In Range] The first byte is indicated by a 0 (zero). |  | Protocol | Both | Normative | Test Case
MS-ASCMD_R3713 | 2.2.3.143.2 | [In Range(ItemOperations)] The server provides a best effort at fulfilling the request. |  | Protocol | Both | Informative | Unverified
MS-ASCMD_R3714 | 2.2.3.143.2 | [In Range(ItemOperations)] Therefore, the client cannot assume that the byte-range that is specified in the request exactly matches the byte-range that is returned in the response. |  | Protocol | Client | Informative | Unverified
MS-ASCMD_R3715 | 2.2.3.143.2 | [In Range(ItemOperations)] The byte-range that is specified by the server in the response is the authoritative value. |  | Protocol | Both | Informative | Unverified
MS-ASCMD_R3716 | 2.2.3.143.2 | [In Range(ItemOperations)] If the Range element is omitted in the fetch request, the whole item is fetched. |  | Protocol | Server | Normative | Test Case
MS-ASCMD_R3717 | 2.2.3.143.2 | [In Range(ItemOperations)] If the airsyncbase:FileReference element (section 2.2.3.8) is present in the request, then the Range element is the only valid child element of the Options element. |  | Protocol | Client | Normative | Unverified
MS-ASCMD_R6995 | 2.2.3.143.2 | [In Range(ItemOperations)] Protocol version 12.1 supports this [Range(ItemOperations)] element. |  | Protocol | Both | Normative | Unverified
MS-ASCMD_R6996 | 2.2.3.143.2 | [In Range(ItemOperations)] Protocol version 14.0 supports this [Range(ItemOperations)] element. |  | Protocol | Both | Normative | Unverified
MS-ASCMD_R6997 | 2.2.3.143.2 | [In Range(ItemOperations)] Protocol version 14.1 supports this [Range(ItemOperations)] element. |  | Protocol | Both | Normative | Unverified
MS-ASCMD_R6998 | 2.2.3.143.2 | [In Range(ItemOperations)] Protocol version 16.0 supports this [Range(ItemOperations)] element. |  | Protocol | Both | Normative | Unverified
MS-ASCMD_R6998101801 | 2.2.3.143.2 | [In Range(ItemOperations)] Protocol version 16.1 supports this [Range(ItemOperations)] element. |  | Protocol | Both | Normative | Unverified
MS-ASCMD_R3718 | 2.2.3.143.3 | [In Range(Search)] The Range element is an optional child element of the Options element in Search command requests that specifies the maximum number of matching entries to return. |  | Protocol | Client | Informative | Unverified
MS-ASCMD_R3719 | 2.2.3.143.3 | [In Range(Search)] The Range element is an optional child element of the Store element in Search command responses that specifies the number of matching entries that are being returned. |  | Protocol | Server | Informative | Unverified
MS-ASCMD_R3720 | 2.2.3.143.3 | [In Range(Search)] All elements referenced in this section [2.2.130.2] are defined in the Search namespace. |  | Protocol | Both | Informative | Unverified
MS-ASCMD_R2419 | 2.2.3.143.3 | [In Range(Search)] Element Range in Search command request (section 2.2.2.14), the parent element is Options (section 2.2.3.115.4). |  | Protocol | Client | Normative | Unverified
MS-ASCMD_R2420 | 2.2.3.143.3 | [In Range(Search)] None [Element Range in Search command request (section 2.2.2.14) has no child element.] |  | Protocol | Client | Normative | Unverified
MS-ASCMD_R2421 | 2.2.3.143.3 | [In Range(Search)] Element Range in Search command request (section 2.2.2.14), the data type is string ([MS-ASDTYPE] section 2.6). |  | Protocol | Client | Normative | Unverified
MS-ASCMD_R2422 | 2.2.3.143.3 | [In Range(Search)] Element Range in Search command request (section 2.2.2.14), the number allowed is 0...1 (optional). |  | Protocol | Client | Normative | Unverified
MS-ASCMD_R2423 | 2.2.3.143.3 | [In Range(Search)] Element Range in Search command response, the parent element is Store (section 2.2.3.168.2). |  | Protocol | Server | Normative | Unverified
MS-ASCMD_R2424 | 2.2.3.143.3 | [In Range(Search)] None [Element Range in Search command response has no child element.] |  | Protocol | Server | Normative | Unverified
MS-ASCMD_R2425 | 2.2.3.143.3 | [In Range(Search)] Element Range in Search command response, the data type is string. |  | Protocol | Server | Normative | Unverified
MS-ASCMD_R2426 | 2.2.3.143.3 | [In Range(Search)] Element Range in Search command response, the number allowed is 0...1 (optional). |  | Protocol | Server | Normative | Unverified
MS-ASCMD_R3721 | 2.2.3.143.3 | [In Range(Search)] The result of including more than one Range element in a Search command request is undefined. |  | Protocol | Server | Informative | Unverified
MS-ASCMD_R3722 | 2.2.3.143.3 | [In Range(Search)] The server MAY return a protocol status error in response to such a command request[more than one Range element in a Search command request]. |  | Protocol | Both | Normative | Non-testable | Verified by derived requirement: MS-ASCMD_R3723.
MS-ASCMD_R3724 | 2.2.3.143.3 | [In Range(Search)] The Range element value specifies a number of entries, but indicates different things depending on whether the element is in the request or the response XML. |  | Protocol | Both | Informative | Unverified
MS-ASCMD_R3725 | 2.2.3.143.3 | [In Range(Search)] The format of the Range element value is in the form of a zero-based index specifier, formed with a zero, a hyphen, and another numeric value: "m-n." |  | Protocol | Both | Normative | Adapter
MS-ASCMD_R3726 | 2.2.3.143.3 | [In Range(Search)] The m indicates the lowest index of a zero-based array that would hold the items. |  | Protocol | Both | Informative | Unverified
MS-ASCMD_R3727 | 2.2.3.143.3 | [In Range(Search)] The n indicates the highest index of a zero-based array that would hold the items. |  | Protocol | Both | Informative | Unverified
MS-ASCMD_R3728 | 2.2.3.143.3 | [In Range(Search)] For example, a Range element value of 0–9 indicates 10 items, and 0–10 indicates 11 items. |  | Protocol | Both | Informative | Unverified
MS-ASCMD_R3729 | 2.2.3.143.3 | [In Range(Search)] A Range element value of 0-0 indicates 1 item. |  | Protocol | Both | Normative | Test Case
MS-ASCMD_R3730 | 2.2.3.143.3 | [In Range(Search)] If the request does not include a Range element, the default Range value for each Store type is used. |  | Protocol | Server | Informative | Unverified
MS-ASCMD_R3731 | 2.2.3.143.3 | [In Range(Search)] The following table identifies the default Range values [Mailbox, DocumentLibrary, GAL] and maximum results returned for each Store type. |  | Protocol | Both | Informative | Unverified
MS-ASCMD_R3733 | 2.2.3.143.3 | [In Range(Search)] Store value Mailbox, default range value 0-99, maximun result returned 100. |  | Protocol | Server | Normative | Unverified
MS-ASCMD_R3734 | 2.2.3.143.3 | [In Range(Search)]Store value DocumentLibrary, default range value 0-999, maximum results returned 1000. |  | Protocol | Server | Normative | Unverified
MS-ASCMD_R3735 | 2.2.3.143.3 | [In Range(Search)]Store value GAL, default range value 0-99, maximum results returned 100. |  | Protocol | Server | Normative | Unverified
MS-ASCMD_R3736 | 2.2.3.143.3 | [In Range(Search)] If the Range element value specified in the request exceeds the default range value, a Status element (section 2.2.3.167.12) value of 12 is returned to indicate that the maximum range has been exceeded, as specified in section 2.2.3.167.12. |  | Protocol | Server | Normative | Unverified
MS-ASCMD_R3737 | 2.2.3.143.3 | [In Range(Search)] In the Search command response, the Total element (section 2.2.3.169.2) indicates an estimate of the total number of entries that matched the Query element (section 2.2.3.129) value. |  | Protocol | Server | Informative | Unverified
MS-ASCMD_R3738 | 2.2.3.143.3 | [In Range(Search)] Search results are stored in a search folder (2) on the server. |  | Protocol | Server | Informative | Unverified
MS-ASCMD_R3739 | 2.2.3.143.3 | [In Range(Search)] This way [Search results are stored in a search folder (2) on the server], when a client comes back with the same query but a new row range, rows are pulled from the result set that is currently stored in the search folder. |  | Protocol | Server | Informative | Unverified
MS-ASCMD_R3740 | 2.2.3.143.3 | [In Range(Search)] The entire result set does not have to be rebuilt. |  | Protocol | Both | Informative | Unverified
MS-ASCMD_R6999 | 2.2.3.143.3 | [In Range(Search)] Protocol version 12.1 supports this [Range(Search)] element. |  | Protocol | Both | Normative | Unverified
MS-ASCMD_R7000 | 2.2.3.143.3 | [In Range(Search)] Protocol version 14.0 supports this [Range(Search)] element. |  | Protocol | Both | Normative | Unverified
MS-ASCMD_R7001 | 2.2.3.143.3 | [In Range(Search)] Protocol version 14.1 supports this [Range(Search)] element. |  | Protocol | Both | Normative | Unverified
MS-ASCMD_R7002 | 2.2.3.143.3 | [In Range(Search)] Protocol version 16.0 supports this [Range(Search)] element. |  | Protocol | Both | Normative | Unverified
MS-ASCMD_R7002101801 | 2.2.3.143.3 | [In Range(Search)] Protocol version 16.1 supports this [Range(Search)] element. |  | Protocol | Both | Normative | Unverified
MS-ASCMD_R3741 | 2.2.3.144 | [In RebuildResults] The RebuildResults element is an optional child element of the Options element in Search command requests that forces the server to rebuild the search folder (2) that corresponds to a given query. |  | Protocol | Client | Informative | Unverified
MS-ASCMD_R3742 | 2.2.3.144 | [In RebuildResults] All elements referenced in this section [2.2.3.131] are defined in the Search namespace. |  | Protocol | Client | Informative | Unverified
MS-ASCMD_R2427 | 2.2.3.144 | [In RebuildResults] Element RebuildResults in Search command request (section 2.2.2.14), the parent element is Options (section 2.2.3.115.4). |  | Protocol | Client | Normative | Unverified
MS-ASCMD_R2428 | 2.2.3.144 | [In RebuildResults] None [Element RebuildResults in Search command request (section 2.2.2.14) has no child element.] |  | Protocol | Client | Normative | Unverified
MS-ASCMD_R2429 | 2.2.3.144 | [In RebuildResults] None [Element RebuildResults in Search command request (section 2.2.2.14) has no data type.] |  | Protocol | Client | Normative | Unverified
MS-ASCMD_R2430 | 2.2.3.144 | [In RebuildResults] Element RebuildResults in Search command request (section 2.2.2.14), the number allowed is 0...1 (optional). |  | Protocol | Client | Normative | Unverified
MS-ASCMD_R3743 | 2.2.3.144 | [In RebuildResults] The RebuildResults element is an empty tag element, meaning it has no value or data type. |  | Protocol | Client | Normative | Unverified
MS-ASCMD_R3744 | 2.2.3.144 | [In RebuildResults] It [RebuildResults element] is distinguished only by the presence or absence of the <RebuildResults/> tag. |  | Protocol | Client | Informative | Unverified
MS-ASCMD_R3745 | 2.2.3.144 | [In RebuildResults] The result of including more than one RebuildResults element in a Search command request is undefined. |  | Protocol | Server | Informative | Unverified
MS-ASCMD_R3746 | 2.2.3.144 | [In RebuildResults] The server MAY return a protocol status error in response to such a command request [more than one RebuildResults element in a Search command request]. |  | Protocol | Both | Normative | Non-testable | Verified by derived requirement: MS-ASCMD_R3747.
MS-ASCMD_R3748 | 2.2.3.144 | [In RebuildResults] The search results (that is, the result set) are stored in a search folder on the server. |  | Protocol | Server | Normative | Non-testable
MS-ASCMD_R3749 | 2.2.3.144 | [In RebuildResults] This way [The search results (that is, the result set) are stored in a search folder on the server], when a client comes back with the same query but a new row range, rows are pulled from the result set that is currently stored in the search folder. |  | Protocol | Server | Normative | Non-testable
MS-ASCMD_R3750 | 2.2.3.144 | [In RebuildResults] The entire result set does not have to be rebuilt. |  | Protocol | Server | Normative | Non-testable
MS-ASCMD_R5426 | 2.2.3.144 | [In RebuildResults] The search folder remains unchanged until the client does one of the following to update the result set: Sends a Search request, specifying a new query. |  | Protocol | Both | Normative | Non-testable
MS-ASCMD_R5427 | 2.2.3.144 | [In RebuildResults] In this case [Sends a Search request, specifying a new query], the search folder is automatically rebuilt. |  | Protocol | Server | Normative | Non-testable
MS-ASCMD_R3753 | 2.2.3.144 | [In RebuildResults] The RebuildResults node does not have to be included. |  | Protocol | Client | Informative | Unverified
MS-ASCMD_R3754 | 2.2.3.144 | [In RebuildResults] [The search folder remains unchanged until the client does one of the following to update the result set:] Sends a Search request that includes the RebuildResults node. |  | Protocol | Client | Informative | Unverified
MS-ASCMD_R3755 | 2.2.3.144 | [In RebuildResults] In this case [Sends a Search request that includes the RebuildResults node], the server is forced to rebuild the search folder. |  | Protocol | Server | Normative | Non-testable
MS-ASCMD_R3756 | 2.2.3.144 | [In RebuildResults] If a new item is added, the item does not appear in the result set until the result set is updated. |  | Protocol | Client | Normative | Unverified
MS-ASCMD_R3757 | 2.2.3.144 | [In RebuildResults] If an item is deleted, the server will filter the deleted item out of the result set. |  | Protocol | Server | Normative | Unverified
MS-ASCMD_R3758 | 2.2.3.144 | [In RebuildResults] The client SHOULD send a new Search request with the given query and include the RebuildResults option every few days to ensure accurate results for that query. |  | Protocol | Client | Normative | Unverified
MS-ASCMD_R7003 | 2.2.3.144 | [In RebuildResults] Protocol version 12.1 supports this [RebuildResults] element. |  | Protocol | Both | Normative | Unverified
MS-ASCMD_R7004 | 2.2.3.144 | [In RebuildResults] Protocol version 14.0 supports this [RebuildResults] element. |  | Protocol | Both | Normative | Unverified
MS-ASCMD_R7005 | 2.2.3.144 | [In RebuildResults] Protocol version 14.1 supports this [RebuildResults] element. |  | Protocol | Both | Normative | Unverified
MS-ASCMD_R7006 | 2.2.3.144 | [In RebuildResults] Protocol version 16.0 supports this [RebuildResults] element. |  | Protocol | Both | Normative | Unverified
MS-ASCMD_R7006101801 | 2.2.3.144 | [In RebuildResults] Protocol version 16.1 supports this [RebuildResults] element. |  | Protocol | Both | Normative | Unverified
MS-ASCMD_R3759 | 2.2.3.145 | [In Recipient] The Recipient element is an optional child element of the Response element in ResolveRecipients command responses that represents a single recipient that has been resolved. |  | Protocol | Server | Informative | Unverified
MS-ASCMD_R3760 | 2.2.3.145 | [In Recipient] All elements referenced in this section [2.2.3.132] are defined in the ResolveRecipients namespace. |  | Protocol | Server | Informative | Unverified
MS-ASCMD_R2431 | 2.2.3.145 | [In Recipient] Element Recipient in ResolveRecipients command response (section 2.2.2.14), the parent element is Response (section 2.2.3.144.5). |  | Protocol | Server | Normative | Adapter
MS-ASCMD_R2432 | 2.2.3.145 | [In Recipient] Element Recipient in ResolveRecipients command response (section 2.2.2.14), the child elements are Type (section 2.2.3.176.4), DisplayName (section 2.2.3.47.5), EmailAddress (section 2.2.3.53.2), Availability (section 2.2.3.16), Certificates (section 2.2.3.23.1), Picture (section 2.2.3.129.1). |  | Protocol | Server | Normative | Adapter
MS-ASCMD_R2433 | 2.2.3.145 | [In Recipient] Element Recipient in ResolveRecipients command response (section 2.2.2.14), the data type is container ([MS-ASDTYPE] section 2.2). |  | Protocol | Server | Normative | Adapter
MS-ASCMD_R2434 | 2.2.3.145 | [In Recipient] Element Recipient in ResolveRecipients command response (section 2.2.2.14), the number allowed is 0...N (optional). |  | Protocol | Server | Normative | Adapter
MS-ASCMD_R3761 | 2.2.3.145 | [In Recipient] One or more Recipient elements are returned to the client in a Response element by the server if the To element specified in the request was either resolved to a distribution list or found to be ambiguous. |  | Protocol | Both | Normative | Test Case
MS-ASCMD_R3762 | 2.2.3.145 | [In Recipient] The status code returned in the Response element can be used to determine if the recipient was found to be ambiguous. |  | Protocol | Both | Normative | Test Case
MS-ASCMD_R3763 | 2.2.3.145 | [In Recipient] The recipient would be a suggested match if the recipient specified in the request was found to be ambiguous. |  | Protocol | Both | Informative | Unverified
MS-ASCMD_R3764 | 2.2.3.145 | [In Recipient] A Certificates element is returned as a child element of the Recipient element if the client requested certificates to be returned in the response. |  | Protocol | Both | Normative | Test Case
MS-ASCMD_R7007 | 2.2.3.145 | [In Recipient] Protocol version 12.1 supports this [Recipient] element. |  | Protocol | Both | Normative | Unverified
MS-ASCMD_R7008 | 2.2.3.145 | [In Recipient] Protocol version 14.0 supports this [Recipient] element. |  | Protocol | Both | Normative | Unverified
MS-ASCMD_R7009 | 2.2.3.145 | [In Recipient] Protocol version 14.1 supports this [Recipient] element. |  | Protocol | Both | Normative | Unverified
MS-ASCMD_R7010 | 2.2.3.145 | [In Recipient] Protocol version 16.0 supports this [Recipient] element. |  | Protocol | Both | Normative | Unverified
MS-ASCMD_R7010101801 | 2.2.3.145 | [In Recipient] Protocol version 16.1 supports this [Recipient] element. |  | Protocol | Both | Normative | Unverified
MS-ASCMD_R3765 | 2.2.3.146 | [In RecipientCount] The RecipientCount element is a required child element of the Response element and the Certificates element in ResolveRecipients command responses (section 2.2.2.14). |  | Protocol | Server | Normative | Adapter
MS-ASCMD_R3766 | 2.2.3.146 | [In RecipientCount] All elements referenced in this section [2.2.3.133] are defined in the ResolveRecipients namespace. |  | Protocol | Server | Informative | Unverified
MS-ASCMD_R2435 | 2.2.3.146 | [In RecipientCount] Element RecipientCount in ResolveRecipients command response, the parent elements are Response (section 2.2.3.144.5), Certificates (section 2.2.3.23.1). |  | Protocol | Server | Normative | Adapter
MS-ASCMD_R2436 | 2.2.3.146 | [In RecipientCount] None [Element RecipientCount in ResolveRecipients command response has no child element.] |  | Protocol | Server | Normative | Adapter
MS-ASCMD_R2437 | 2.2.3.146 | [In RecipientCount] Element RecipientCount in ResolveRecipients command response, the data type is integer ([MS-ASDTYPE] section 2.6). |  | Protocol | Server | Normative | Adapter
MS-ASCMD_R2438 | 2.2.3.146 | [In RecipientCount] Element RecipientCount in ResolveRecipients command response, the number allowed is 0…1 (optional). |  | Protocol | Server | Normative | Adapter
MS-ASCMD_R3767 | 2.2.3.146 | [In RecipientCount] As a child element of the Response element, the RecipientCount element specifies the number of recipients that are returned in the ResolveRecipients command response. |  | Protocol | Server | Normative | Adapter
MS-ASCMD_R3768 | 2.2.3.146 | [In RecipientCount] As a child element of the Certificates element, the RecipientCount element specifies the number of members belonging to a distribution list. |  | Protocol | Server | Normative | Adapter
MS-ASCMD_R3769 | 2.2.3.146 | [In RecipientCount] It [RecipientCount element] can be used to determine whether all recipients belonging to a distribution list have valid certificates by comparing values of the CertificateCount (section 2.2.3.21) and RecipientCount elements. |  | Protocol | Server | Informative | Unverified
MS-ASCMD_R7011 | 2.2.3.146 | [In RecipientCount] Protocol version 12.1 supports this [RecipientCount] element. |  | Protocol | Both | Normative | Unverified
MS-ASCMD_R7012 | 2.2.3.146 | [In RecipientCount] Protocol version 14.0 supports this [RecipientCount] element. |  | Protocol | Both | Normative | Unverified
MS-ASCMD_R7013 | 2.2.3.146 | [In RecipientCount] Protocol version 14.1 supports this [RecipientCount] element. |  | Protocol | Both | Normative | Unverified
MS-ASCMD_R7014 | 2.2.3.146 | [In RecipientCount] Protocol version 16.0 supports this [RecipientCount] element. |  | Protocol | Both | Normative | Unverified
MS-ASCMD_R7014101801 | 2.2.3.146 | [In RecipientCount] Protocol version 16.1 supports this [RecipientCount] element. |  | Protocol | Both | Normative | Unverified
MS-ASCMD_R3770 | 2.2.3.147 | [In Redirect] The Redirect element is an optional child element of the Action element in Autodiscover command responses that specifies the SMTP address of the requested user. |  | Protocol | Server | Informative | Unverified
MS-ASCMD_R3771 | 2.2.3.147 | [In Redirect] All elements referenced in this section [2.2.3.134] are defined in the http://schemas.microsoft.com/exchange/autodiscover/mobilesync/requestschema/2006 namespace. |  | Protocol | Server | Informative | Unverified
MS-ASCMD_R2439 | 2.2.3.147 | [In Redirect] Element Redirect in Autodiscover command response (section 2.2.2.1), the parent element is Action (section 2.2.3.6). |  | Protocol | Server | Normative | Unverified
MS-ASCMD_R2440 | 2.2.3.147 | [In Redirect] None [Element Redirect in Autodiscover command response (section 2.2.2.1) has no child element.] |  | Protocol | Server | Normative | Unverified
MS-ASCMD_R2441 | 2.2.3.147 | [In Redirect] Element Redirect in Autodiscover command response (section 2.2.2.1), the data type is string ([MS-ASDTYPE] section 2.7). |  | Protocol | Server | Normative | Unverified
MS-ASCMD_R2442 | 2.2.3.147 | [In Redirect] Element Redirect in Autodiscover command response (section 2.2.2.1), the number allowed is 0...1 (optional). |  | Protocol | Server | Normative | Unverified
MS-ASCMD_R3772 | 2.2.3.147 | [In Redirect] The client device uses the domain part of the address to send a new Autodiscover command request. |  | Protocol | Client | Informative | Unverified
MS-ASCMD_R7015 | 2.2.3.147 | [In Redirect] Protocol version 12.1 supports this [Redirect] element. |  | Protocol | Both | Normative | Unverified
MS-ASCMD_R7016 | 2.2.3.147 | [In Redirect] Protocol version 14.0 supports this [Redirect] element. |  | Protocol | Both | Normative | Unverified
MS-ASCMD_R7017 | 2.2.3.147 | [In Redirect] Protocol version 14.1 supports this [Redirect] element. |  | Protocol | Both | Normative | Unverified
MS-ASCMD_R7018 | 2.2.3.147 | [In Redirect] Protocol version 16.0 supports this [Redirect] element. |  | Protocol | Both | Normative | Unverified
MS-ASCMD_R7018101801 | 2.2.3.147 | [In Redirect] Protocol version 16.1 supports this [Redirect] element. |  | Protocol | Both | Normative | Unverified
MS-ASCMD_R3773 | 2.2.3.148 | [In ReplaceMime] The ReplaceMime element is an optional child element of the SmartForward element in SmartForward command requests and an optional child element of the SmartReply element in SmartReply command requests. |  | Protocol | Client | Informative | Unverified
MS-ASCMD_R3774 | 2.2.3.148 | [In ReplaceMime] In both contexts, it [ReplaceMime element] specifies whether the client is sending the entire message. |  | Protocol | Client | Informative | Unverified
MS-ASCMD_R3775 | 2.2.3.148 | [In ReplaceMime] When the ReplaceMime element is present, the server MUST not include the body or attachments of the original message being forwarded. |  | Protocol | Both | Normative | Test Case
MS-ASCMD_R3776 | 2.2.3.148 | [In ReplaceMime] When [ReplaceMime element is] not included, the client MUST append the body of the original message as attachments to the outgoing message. |  | Protocol | Client | Normative | Unverified
MS-ASCMD_R3777 | 2.2.3.148 | [In ReplaceMime] The client can use this tag [ReplaceMime element] to indicate whether the message was edited inline, or whether the message had reply/forward text prepended to the source message. |  | Protocol | Client | Informative | Unverified
MS-ASCMD_R3778 | 2.2.3.148 | [In ReplaceMime] If the ReplaceMime element is present, the message was edited. |  | Protocol | Client | Normative | Unverified
MS-ASCMD_R3779 | 2.2.3.148 | [In ReplaceMime] All elements referenced in this section [2.2.3.135] are defined in the ComposeMail namespace. |  | Protocol | Client | Informative | Unverified
MS-ASCMD_R2443 | 2.2.3.148 | [In ReplaceMime] Element ReplaceMime in SmartForward command request (section 2.2.2.17), the parent element is SmartForward (section 2.2.3.154). |  | Protocol | Client | Normative | Unverified
MS-ASCMD_R2444 | 2.2.3.148 | [In ReplaceMime] None [Element ReplaceMime in SmartForward command request (section 2.2.2.17) has no child element.] |  | Protocol | Client | Normative | Unverified
MS-ASCMD_R2445 | 2.2.3.148 | [In ReplaceMime] None [Element ReplaceMime in SmartForward command request (section 2.2.2.17) has no data type.] |  | Protocol | Client | Normative | Unverified
MS-ASCMD_R2446 | 2.2.3.148 | [In ReplaceMime] Element ReplaceMime in SmartForward command request (section 2.2.2.17), the number allowed is 0...1 (optional). |  | Protocol | Client | Normative | Unverified
MS-ASCMD_R2447 | 2.2.3.148 | [In ReplaceMime] Element ReplaceMime in SmartReply command request (section 2.2.2.18), the parent element is SmartReply (section 2.2.3.155). |  | Protocol | Client | Normative | Unverified
MS-ASCMD_R2448 | 2.2.3.148 | [In ReplaceMime] None [Element ReplaceMime in SmartReply command request (section 2.2.2.18) has no child element.] |  | Protocol | Client | Normative | Unverified
MS-ASCMD_R2449 | 2.2.3.148 | [In ReplaceMime] None [Element ReplaceMime in SmartReply command request (section 2.2.2.18) has no data type.] |  | Protocol | Client | Normative | Unverified
MS-ASCMD_R2450 | 2.2.3.148 | [In ReplaceMime] Element ReplaceMime in SmartReply command request (section 2.2.2.18), the number allowed is 0...1 (optional). |  | Protocol | Client | Normative | Unverified
MS-ASCMD_R3780 | 2.2.3.148 | [In ReplaceMime] The ReplaceMime element is an empty tag element, meaning it has no value or data type. |  | Protocol | Client | Informative | Unverified
MS-ASCMD_R3781 | 2.2.3.148 | [In ReplaceMime] It [ReplaceMime element] is distinguished only by the presence or absence of the <ReplaceMime/> tag. |  | Protocol | Client | Informative | Unverified
MS-ASCMD_R7019 | 2.2.3.148 | [In ReplaceMime] Protocol version 12.1 does not support this [ReplaceMime] element. |  | Protocol | Client | Normative | Unverified
MS-ASCMD_R7020 | 2.2.3.148 | [In ReplaceMime] Protocol version 14.0 supports this [ReplaceMime] element. |  | Protocol | Client | Normative | Unverified
MS-ASCMD_R7021 | 2.2.3.148 | [In ReplaceMime] Protocol version 14.1 supports this [ReplaceMime] element. |  | Protocol | Client | Normative | Unverified
MS-ASCMD_R7022 | 2.2.3.148 | [In ReplaceMime] Protocol version 16.0 supports this [ReplaceMime] element. |  | Protocol | Client | Normative | Unverified
MS-ASCMD_R7022101801 | 2.2.3.148 | [In ReplaceMime] Protocol version 16.1 supports this [ReplaceMime] element. |  | Protocol | Client | Normative | Unverified
MS-ASCMD_R3782 | 2.2.3.149 | [In ReplyMessage] The ReplyMessage element is an optional child element of the OofMessage element in Settings command requests and responses that specifies the message to be shown to a particular audience when the user is OOF. |  | Protocol | Both | Informative | Unverified
MS-ASCMD_R3783 | 2.2.3.149 | [In ReplyMessage] All elements referenced in this section [2.2.3.136] are defined in the Settings namespace. |  | Protocol | Both | Informative | Unverified
MS-ASCMD_R2451 | 2.2.3.149 | [In ReplyMessage] Element ReplyMessage in Settings command Oof request and response (section 2.2.2.17), the parent element is OofMessage (section 2.2.3.117). |  | Protocol | Both | Normative | Adapter
MS-ASCMD_R2452 | 2.2.3.149 | [In ReplyMessage] None [ Element ReplyMessage in Settings command Oof request and response (section 2.2.2.17) has no child element.] |  | Protocol | Both | Normative | Adapter
MS-ASCMD_R2453 | 2.2.3.149 | [In ReplyMessage] Element ReplyMessage in Settings command Oof request and response (section 2.2.2.17), the data type is string ([MS-ASDTYPE] section 2.7). |  | Protocol | Both | Normative | Adapter
MS-ASCMD_R2454 | 2.2.3.149 | [In ReplyMessage] Element ReplyMessage in Settings command Oof request and response (section 2.2.2.17), the number allowed is 0...1 (optional). |  | Protocol | Both | Normative | Adapter
MS-ASCMD_R3784 | 2.2.3.149 | [In ReplyMessage] The ReplyMessage element can be used in a Settings command Oof Get (section 2.2.3.75) response to convey the requested OOF message, or in a Settings command Oof Set request to set the message that the client wants to send to a particular audience. |  | Protocol | Both | Informative | Unverified
MS-ASCMD_R3785 | 2.2.3.149 | [In ReplyMessage] If a ReplyMessage element is included in an Oof Set request, a BodyType element (section 2.2.3.17) MUST also be included. |  | Protocol | Client | Normative | Unverified
MS-ASCMD_R3786 | 2.2.3.149 | [In ReplyMessage] The Oof property (section 2.2.3.112) supports the following three audiences for an OOF message [Internal, Known external, Unknown external]. |  | Protocol | Both | Informative | Unverified
MS-ASCMD_R3787 | 2.2.3.149 | [In ReplyMessage] Internal—A user who is in the same organization as the sending user. |  | Protocol | Both | Informative | Unverified
MS-ASCMD_R3788 | 2.2.3.149 | [In ReplyMessage] Known external—A user who is outside the sending user's organization, but is represented in the sending user's contacts. |  | Protocol | Both | Informative | Unverified
MS-ASCMD_R3789 | 2.2.3.149 | [In ReplyMessage] Unknown external—A user who is outside the sending user's organization and is not represented in the sending user's contacts. |  | Protocol | Both | Informative | Unverified
MS-ASCMD_R3790 | 2.2.3.149 | [In ReplyMessage] The presence of one of the following elements [AppliesToInternal, AppliesToExternalKnown, AppliesToExternalUnknown], which are mutually exclusive, indicates the audience to which an OOF message pertains. |  | Protocol | Both | Informative | Unverified
MS-ASCMD_R3791 | 2.2.3.149 | [In ReplyMessage] AppliesToInternal—The OOF message is relevant to an internal audience. |  | Protocol | Both | Informative | Unverified
MS-ASCMD_R3792 | 2.2.3.149 | [In ReplyMessage] AppliesToExternalKnown—The OOF message is relevant to a known external audience. |  | Protocol | Both | Informative | Unverified
MS-ASCMD_R3793 | 2.2.3.149 | [In ReplyMessage] AppliesToExternalUnknown—The OOF message is relevant to an unknown external audience. |  | Protocol | Both | Informative | Unverified
MS-ASCMD_R7023 | 2.2.3.149 | [In ReplyMessage] Protocol version 12.1 supports this [ReplyMessage] element. |  | Protocol | Both | Normative | Unverified
MS-ASCMD_R7024 | 2.2.3.149 | [In ReplyMessage] Protocol version 14.0 supports this [ReplyMessage] element. |  | Protocol | Both | Normative | Unverified
MS-ASCMD_R7025 | 2.2.3.149 | [In ReplyMessage] Protocol version 14.1 supports this [ReplyMessage] element. |  | Protocol | Both | Normative | Unverified
MS-ASCMD_R7026 | 2.2.3.149 | [In ReplyMessage] Protocol version 16.0 supports this [ReplyMessage] element. |  | Protocol | Both | Normative | Unverified
MS-ASCMD_R7026101801 | 2.2.3.149 | [In ReplyMessage] Protocol version 16.1 supports this [ReplyMessage] element. |  | Protocol | Both | Normative | Unverified
MS-ASCMD_R3794 | 2.2.3.150 | [In Request] The Request element is used in the following command requests: Autodiscover command requests (section 2.2.2.1), MeetingResponse command requests (section 2.2.2.9). |  | Protocol | Client | Informative | Unverified
MS-ASCMD_R3795 | 2.2.3.150 | [In Request] The definition of the Request element differs according to the context in which it [Request element] is used. |  | Protocol | Client | Informative | Unverified
MS-ASCMD_R3796 | 2.2.3.150 | [In Request] For more details, see section 2.2.3.137.1 and section 2.2.3.137.2. |  | Protocol | Client | Informative | Unverified
MS-ASCMD_R3797 | 2.2.3.150.1 | [In Request(Autodiscover)] The Request element is a required child element of the Autodiscover element in Autodiscover command requests that contains the Autodiscover command request parameters. |  | Protocol | Client | Normative | Unverified
MS-ASCMD_R3798 | 2.2.3.150.1 | [In Request(Autodiscover)] All elements referenced in this section [2.2.3.137.1] are defined in the http://schemas.microsoft.com/exchange/autodiscover/mobilesync/requestschema/2006 namespace. |  | Protocol | Client | Informative | Unverified
MS-ASCMD_R2455 | 2.2.3.150.1 | [In Request(Autodiscover)] Element Request in Autodiscover command request (section 2.2.2.1), the parent element is Autodiscover (section 2.2.3.15). |  | Protocol | Client | Normative | Unverified
MS-ASCMD_R2456 | 2.2.3.150.1 | [In Request(Autodiscover)] Element Request in Autodiscover command request (section 2.2.2.1), the child elements are EMailAddress (section 2.2.3.52.1), AcceptableResponseSchema (section 2.2.3.1). |  | Protocol | Client | Normative | Unverified
MS-ASCMD_R2457 | 2.2.3.150.1 | [In Request(Autodiscover)] Element Request in Autodiscover command request (section 2.2.2.1), the data type is container ([MS-ASDTYPE] section 2.2). |  | Protocol | Client | Normative | Unverified
MS-ASCMD_R2458 | 2.2.3.150.1 | [In Request(Autodiscover)] Element Request in Autodiscover command request (section 2.2.2.1), the number allowed is 1...1 (required). |  | Protocol | Client | Normative | Unverified
MS-ASCMD_R3799 | 2.2.3.150.1 | [In Request(Autodiscover)] When more than one Request elements are present in an Autodiscover command request, the server returns an ErrorCode (section 2.2.3.61) value of 600. |  | Protocol | Both | Normative | Test Case
MS-ASCMD_R7027 | 2.2.3.150.1 | [In Request(Autodiscover)] Protocol version 12.1 supports this [Request(Autodiscover)] element. |  | Protocol | Client | Normative | Unverified
MS-ASCMD_R7028 | 2.2.3.150.1 | [In Request(Autodiscover)] Protocol version 14.0 supports this [Request(Autodiscover)] element. |  | Protocol | Client | Normative | Unverified
MS-ASCMD_R7029 | 2.2.3.150.1 | [In Request(Autodiscover)] Protocol version 14.1 supports this [Request(Autodiscover)] element. |  | Protocol | Client | Normative | Unverified
MS-ASCMD_R7030 | 2.2.3.150.1 | [In Request(Autodiscover)] Protocol version 16.0 supports this [Request(Autodiscover)] element. |  | Protocol | Client | Normative | Unverified
MS-ASCMD_R7030101801 | 2.2.3.150.1 | [In Request(Autodiscover)] Protocol version 16.1 supports this [Request(Autodiscover)] element. |  | Protocol | Client | Normative | Unverified
MS-ASCMD_R3800 | 2.2.3.150.2 | [In Request(MeetingResponse)] The Request element is a required child element of the MeetingResponse element in MeetingResponse command requests. |  | Protocol | Client | Normative | Unverified
MS-ASCMD_R3801 | 2.2.3.150.2 | [In Request(MeetingResponse)] Its [Request's] child elements specify the meeting request that is being responded to. |  | Protocol | Client | Informative | Unverified
MS-ASCMD_R5756 | 2.2.3.150.2 | [In Request(MeetingResponse)] Its [Request's] child elements specify the response to that meeting request. |  | Protocol | Client | Informative | Unverified
MS-ASCMD_R5757 | 2.2.3.150.2 | [In Request(MeetingResponse)] Its [Request's] child elements specify the folder on the server that the meeting request is located in. |  | Protocol | Client | Informative | Unverified
MS-ASCMD_R3802 | 2.2.3.150.2 | [In Request(MeetingResponse)] Elements referenced in this section [2.2.3.137.2] are defined in the MeetingResponse namespace, except where otherwise indicated by the presence of a namespace prefix (as defined in section 2.2.1). |  | Protocol | Client | Informative | Unverified
MS-ASCMD_R2459 | 2.2.3.150.2 | [In Request(MeetingResponse)] Element Request in MeetingResponse command request (section 2.2.2.9), the parent element is MeetingResponse (section 2.2.3.96). |  | Protocol | Client | Normative | Unverified
MS-ASCMD_R2460 | 2.2.3.150.2 | [In Request(MeetingResponse)] Element Request in MeetingResponse command request (section 2.2.2.9), the child elements are UserResponse (section 2.2.3.178), CollectionId (section 2.2.3.30.3), RequestId (section 2.2.3.138), search:LongId (section 2.2.3.89.2), InstanceId (section 2.2.3.83.1). |  | Protocol | Client | Normative | Unverified
MS-ASCMD_R2461 | 2.2.3.150.2 | [In Request(MeetingResponse)] Element Request in MeetingResponse command request (section 2.2.2.9), the data type is container ([MS-ASDTYPE] section 2.2). |  | Protocol | Client | Normative | Unverified
MS-ASCMD_R2462 | 2.2.3.150.2 | [In Request(MeetingResponse)] Element Request in MeetingResponse command request (section 2.2.2.9), the number allowed is 1...N (required). |  | Protocol | Client | Normative | Unverified
MS-ASCMD_R7031 | 2.2.3.150.2 | [In Request(MeetingResponse)] If the search:LongId element is present, the CollectionId and RequestId elements MUST NOT be present. |  | Protocol | Client | Normative | Unverified
MS-ASCMD_R7032 | 2.2.3.150.2 | [In Autodiscover] Protocol version 12.1 supports this [Request(MeetingResponse)] element. |  | Protocol | Both | Normative | Unverified
MS-ASCMD_R7033 | 2.2.3.150.2 | [In Request(MeetingResponse)] Protocol version 14.0 supports this [Request(MeetingResponse)] element. |  | Protocol | Both | Normative | Unverified
MS-ASCMD_R7034 | 2.2.3.150.2 | [In Request(MeetingResponse)] Protocol version 14.1 supports this [Request(MeetingResponse)] element. |  | Protocol | Both | Normative | Unverified
MS-ASCMD_R7035 | 2.2.3.150.2 | [In Request(MeetingResponse)] Protocol version 16.0 supports this [Request(MeetingResponse)] element. |  | Protocol | Both | Normative | Unverified
MS-ASCMD_R7035101801 | 2.2.3.150.2 | [In Request(MeetingResponse)] Protocol version 16.1 supports this [Request(MeetingResponse)] element. |  | Protocol | Both | Normative | Unverified
MS-ASCMD_R3803 | 2.2.3.151 | [In RequestId] The RequestId element is a child element of the Request element in MeetingResponse command requests and a child element of the Result element in MeetingResponse command responses. |  | Protocol | Both | Informative | Unverified
MS-ASCMD_R3804 | 2.2.3.151 | [In RequestId] In both contexts, it [RequestId element] specifies the server ID of the meeting request message item. |  | Protocol | Both | Informative | Unverified
MS-ASCMD_R3805 | 2.2.3.151 | [In RequestId] Elements referenced in this section [2.2.3.138] are defined in the MeetingResponse namespace, except where otherwise indicated by the presence of a namespace prefix (as defined in section 2.2.1). |  | Protocol | Both | Informative | Unverified
MS-ASCMD_R2463 | 2.2.3.151 | [In RequestId] Element RequestId in MeetingResponse command request (section 2.2.2.9), the parent element is Request (section 2.2.3.137.2). |  | Protocol | Client | Normative | Unverified
MS-ASCMD_R2464 | 2.2.3.151 | [In RequestId] None [Element RequestId in MeetingResponse command request (section 2.2.2.9) has no child element.] |  | Protocol | Client | Normative | Unverified
MS-ASCMD_R2465 | 2.2.3.151 | [In RequestId] Element RequestId in MeetingResponse command request (section 2.2.2.9), the data type is string ([MS-ASDTYPE] section 2.6). |  | Protocol | Client | Normative | Unverified
MS-ASCMD_R2466 | 2.2.3.151 | [In RequestId] Element RequestId in MeetingResponse command request (section 2.2.2.9), the number allowed is 0...1 (Required, or optional if search:LongId (section 2.2.3.89.2) is included). |  | Protocol | Client | Normative | Unverified
MS-ASCMD_R2467 | 2.2.3.151 | [In RequestId] Element RequestId in MeetingResponse command response, the parent element is Result (section 2.2.3.146.1). |  | Protocol | Server | Normative | Adapter
MS-ASCMD_R2468 | 2.2.3.151 | [In RequestId] None [Element RequestId in MeetingResponse command response has no child element.] |  | Protocol | Server | Normative | Adapter
MS-ASCMD_R2469 | 2.2.3.151 | [In RequestId] Element RequestId in MeetingResponse command response, the data type is string. |  | Protocol | Server | Normative | Adapter
MS-ASCMD_R2470 | 2.2.3.151 | [In RequestId] Element RequestId in MeetingResponse command response, the number allowed is 0…1 (optional). |  | Protocol | Server | Normative | Adapter
MS-ASCMD_R3806 | 2.2.3.151 | [In RequestId] When the client sends a MeetingResponse command request, the client includes a RequestId element to identify which meeting request is being responded to. |  | Protocol | Client | Normative | Unverified
MS-ASCMD_R3807 | 2.2.3.151 | [In RequestId] The RequestId element is also returned in the response to the client along with the status of the user's response to the meeting request. |  | Protocol | Server | Normative | Test Case
MS-ASCMD_R3808 | 2.2.3.151 | [In RequestId] The RequestId element value can be up to 64 characters in length. |  | Protocol | Both | Normative | Non-testable | Partially verified by derived requirement: MS-ASCMD_R5871.
MS-ASCMD_R5871 | 2.2.3.151 | [In RequestId] The RequestId element value is not larger than 64 characters in length. | MS-ASCMD_R3808:p | Protocol | Both | Normative | Adapter
MS-ASCMD_R5374 | 2.2.3.151 | [In RequestId] The RequestId element is present in MeetingResponse command responses only if it was present in the corresponding MeetingResponse command request. |  | Protocol | Both | Normative | Test Case
MS-ASCMD_R7036 | 2.2.3.151 | [In RequestId] The RequestId element MUST NOT be present in the MeetingResponse command request if the search:LongId element is present. |  | Protocol | Both | Normative | Unverified
MS-ASCMD_R7037 | 2.2.3.151 | [In RequestId] Protocol version 12.1 supports this [RequestId] element. |  | Protocol | Both | Normative | Unverified
MS-ASCMD_R7038 | 2.2.3.151 | [In RequestId] Protocol version 14.0 supports this [RequestId] element. |  | Protocol | Both | Normative | Unverified
MS-ASCMD_R7039 | 2.2.3.151 | [In RequestId] Protocol version 14.1 supports this [RequestId] element. |  | Protocol | Both | Normative | Unverified
MS-ASCMD_R7040 | 2.2.3.151 | [In RequestId] Protocol version 16.0 supports this [RequestId] element. |  | Protocol | Both | Normative | Unverified
MS-ASCMD_R7040101801 | 2.2.3.151 | [In RequestId] Protocol version 16.1 supports this [RequestId] element. |  | Protocol | Both | Normative | Unverified
MS-ASCMD_R3809 | 2.2.3.152 | [In ResolveRecipients] The ResolveRecipients element is a required element in ResolveRecipients command requests and responses that identifies the body of the HTTP POST as containing a ResolveRecipients command (section 2.2.2.14). |  | Protocol | Both | Normative | Adapter
MS-ASCMD_R3810 | 2.2.3.152 | [In ResolveRecipients] It [ResolveRecipients element] is the top-level element in the XML stream. |  | Protocol | Both | Informative | Unverified
MS-ASCMD_R3811 | 2.2.3.152 | [In ResolveRecipients] All elements referenced in this section [2.2.3.139] are defined in the ResolveRecipients namespace. |  | Protocol | Both | Informative | Unverified
MS-ASCMD_R2471 | 2.2.3.152 | [In ResolveRecipients] None [Element ResolveRecipients in ResolveRecipients command request has no parent element.] |  | Protocol | Client | Normative | Unverified
MS-ASCMD_R2472 | 2.2.3.152 | [In ResolveRecipients] Element ResolveRecipients in ResolveRecipients command request, the child elements are To (section 2.2.3.168),Options (section 2.2.3.115.3). |  | Protocol | Client | Normative | Unverified
MS-ASCMD_R2473 | 2.2.3.152 | [In ResolveRecipients] Element ResolveRecipients in ResolveRecipients command request, the data type is container ([MS-ASDTYPE] section 2.2). |  | Protocol | Client | Normative | Unverified
MS-ASCMD_R2474 | 2.2.3.152 | [In ResolveRecipients] Element ResolveRecipients in ResolveRecipients command request, the number allowed is 1…1 (required). |  | Protocol | Client | Normative | Unverified
MS-ASCMD_R2475 | 2.2.3.152 | [In ResolveRecipients] None [Element ResolveRecipients in ResolveRecipients command response has no parent element.] |  | Protocol | Server | Normative | Adapter
MS-ASCMD_R2476 | 2.2.3.152 | [In ResolveRecipients] Element ResolveRecipients in ResolveRecipients command response, the child elements are Status (section 2.2.3.167.11), Response (section 2.2.3.144.5). |  | Protocol | Server | Normative | Adapter
MS-ASCMD_R2477 | 2.2.3.152 | [In ResolveRecipients] Element ResolveRecipients in ResolveRecipients command response, the data type is container. |  | Protocol | Server | Normative | Adapter
MS-ASCMD_R2478 | 2.2.3.152 | [In ResolveRecipients] Element ResolveRecipients in ResolveRecipients command response, the number allowed is 1…1 (required). |  | Protocol | Server | Normative | Adapter
MS-ASCMD_R7041 | 2.2.3.152 | [In ResolveRecipients] Protocol version 12.1 supports this [ResolveRecipients] element. |  | Protocol | Both | Normative | Unverified
MS-ASCMD_R7042 | 2.2.3.152 | [In ResolveRecipients] Protocol version 14.0 supports this [ResolveRecipients] element. |  | Protocol | Both | Normative | Unverified
MS-ASCMD_R7043 | 2.2.3.152 | [In ResolveRecipients] Protocol version 14.1 supports this [ResolveRecipients] element. |  | Protocol | Both | Normative | Unverified
MS-ASCMD_R7044 | 2.2.3.152 | [In ResolveRecipients] Protocol version 16.0 supports this [ResolveRecipients] element. |  | Protocol | Both | Normative | Unverified
MS-ASCMD_R7044101801 | 2.2.3.152 | [In ResolveRecipients] Protocol version 16.1 supports this [ResolveRecipients] element. |  | Protocol | Both | Normative | Unverified
MS-ASCMD_R3812 | 2.2.3.153 | [In Response] The Response element is used in the following command responses: § Autodiscover command responses (section 2.2.1.1) § Find command responses (section 2.2.1.2) § GetItemEstimate command responses (section 2.2.1.9) § ItemOperations command responses (section 2.2.1.10) § MoveItems command responses (section 2.2.1.12) § ResolveRecipients command responses (section 2.2.1.15) § Search command responses (section 2.2.1.16) |  | Protocol | Server | Informative | Unverified
MS-ASCMD_R3813 | 2.2.3.153 | [In Response] The definition of the Response element differs according to the context in which it [Response element] is used. |  | Protocol | Server | Informative | Unverified
MS-ASCMD_R3814 | 2.2.3.153 | [In Response] For more details, see section 2.2.3.153.1, section 2.2.3.153.2, section 2.2.3.153.3, section 2.2.3.153.4, section 2.2.3.153.5, section 2.2.3.153.6 and section 2.2.3.153.7. |  | Protocol | Server | Informative | Unverified
MS-ASCMD_R3815 | 2.2.3.153.1 | [In Response(Autodiscover)] The Response element is a required child element of the Autodiscover element in Autodiscover command responses. |  | Protocol | Server | Normative | Adapter
MS-ASCMD_R3816 | 2.2.3.153.1 | [In Response(Autodiscover)] It [Response element] contains the Autodiscover command response parameters. |  | Protocol | Server | Informative | Unverified
MS-ASCMD_R2479 | 2.2.3.153.1 | [In Response(Autodiscover)] Element Response in Autodiscover command response (section 2.2.2.1), the parent element is Autodiscover (section 2.2.3.15). |  | Protocol | Server | Normative | Adapter
MS-ASCMD_R2480 | 2.2.3.153.1 | [In Response(Autodiscover)] Element Response in Autodiscover command response (section 2.2.2.1), the child elements are Culture (section 2.2.3.38), User (section 2.2.3.179), Action (section 2.2.3.6), Error (section 2.2.3.60). |  | Protocol | Server | Normative | Adapter
MS-ASCMD_R2481 | 2.2.3.153.1 | [In Response(Autodiscover)] Element Response in Autodiscover command response (section 2.2.2.1), the data type is container ([MS-ASDTYPE] section 2.2). |  | Protocol | Server | Normative | Adapter
MS-ASCMD_R2482 | 2.2.3.153.1 | [In Response(Autodiscover)] Element Response in Autodiscover command response (section 2.2.2.1), the number allowed is 1...1 (required). |  | Protocol | Server | Normative | Adapter
MS-ASCMD_R3818 | 2.2.3.153.1 | [In Response(Autodiscover)] If an error occurs in the Autodiscover command framework that hosts the Autodiscovery implementation, then the Response element MUST have an Error child element. |  | Protocol | Server | Normative | Test Case
MS-ASCMD_R7045 | 2.2.3.153.1 | [In Response(Autodiscover)] Protocol version 12.1 supports this [Response(Autodiscover)] element. |  | Protocol | Both | Normative | Unverified
MS-ASCMD_R7046 | 2.2.3.153.1 | [In Response(Autodiscover)] Protocol version 14.0 supports this [Response(Autodiscover)] element. |  | Protocol | Both | Normative | Unverified
MS-ASCMD_R7047 | 2.2.3.153.1 | [In Response(Autodiscover)] Protocol version 14.1 supports this [Response(Autodiscover)] element. |  | Protocol | Both | Normative | Unverified
MS-ASCMD_R7048 | 2.2.3.153.1 | [In Response(Autodiscover)] Protocol version 16.0 supports this [Response(Autodiscover)] element. |  | Protocol | Both | Normative | Unverified
MS-ASCMD_R7048101801 | 2.2.3.153.1 | [In Response(Autodiscover)] Protocol version 16.1 supports this [Response(Autodiscover)] element. |  | Protocol | Both | Normative | Unverified
MS-ASCMD_R7048101802 | 2.2.3.153.2 | [Response (Find)] The Response element is an optional child element of the Find element in Find command responses that contains the search results that are returned from the server. |  | Protocol | Server | Informative | Unverified
MS-ASCMD_R7048101803 | 2.2.3.153.2 | [Response (Find)] All elements referenced in this section are defined in the Find namespace, except where otherwise indicated by the presence of a namespace prefix (as defined in section 2.2.4). |  | Protocol | Server | Informative | Unverified
MS-ASCMD_R70481804 | 2.2.3.153.2 | [Response (Find)] Element Response in Find command response (section 2.2.1.2), the parent element is Find (section 2.2.3.69). |  | Protocol | Server | Normative | Adapter
MS-ASCMD_R70481805 | 2.2.3.153.2 | [Response (Find)] None [Element Response in Find command response (section 2.2.1.2), the child elements are itemoperations:Store (section 2.2.3.178.1) Status (section 2.2.3.177.2) Result (section 2.2.3.155.1) Range (section 2.2.3.143.1) Total (section 2.2.3.184.1) . |  | Protocol | Server | Normative | Adapter
MS-ASCMD_R70481806 | 2.2.3.153.2 | [Response (Find)] Element Response in Find command response (section 2.2.1.2), the data type is container ([MS-ASDTYPE] section 2.2). |  | Protocol | Server | Normative | Adapter
MS-ASCMD_R70481807 | 2.2.3.153.2 | [Response (Find)] Element Response in Find command response (section 2.2.1.2), the number allowed is 0...1 (optional). |  | Protocol | Server | Normative | Adapter
MS-ASCMD_R7048101808 | 2.2.3.153.2 | [Response (Find)] Protocol version 12.1 does not supports this [Response] element. |  | Protocol | Both | Normative | Unverified
MS-ASCMD_R7048101809 | 2.2.3.153.2 | [Response (Find)] Protocol version 14.0 does not supports this [Response] element. |  | Protocol | Both | Normative | Unverified
MS-ASCMD_R7048101810 | 2.2.3.153.2 | [Response (Find)] Protocol version 14.1 does not supports this [Response] element. |  | Protocol | Both | Normative | Unverified
MS-ASCMD_R7048101811 | 2.2.3.153.2 | [Response (Find)] Protocol version 16.0 does not supports this [Response] element. |  | Protocol | Both | Normative | Unverified
MS-ASCMD_R7048101812 | 2.2.3.153.2 | [Response (Find)] Protocol version 16.1 supports this [Response] element. |  | Protocol | Both | Normative | Unverified
MS-ASCMD_R3859 | 2.2.3.153.3 | [In Response(GetItemEstimate)] The Response element is a required child element of the GetItemEstimate element in GetItemEstimate command responses that contains elements that describe estimated changes. |  | Protocol | Server | Normative | Adapter
MS-ASCMD_R3860 | 2.2.3.153.3 | [In Response(GetItemEstimate)] Its [Response's] child elements specify the status of the GetItemEstimate command request and information about the collection on which the estimate was made. |  | Protocol | Server | Informative | Unverified
MS-ASCMD_R3861 | 2.2.3.153.3 | [In Response(GetItemEstimate)] All elements referenced in this section [2.2.3.140.2] are defined in the GetItemEstimate namespace. |  | Protocol | Server | Informative | Unverified
MS-ASCMD_R2483 | 2.2.3.153.3 | [In Response(GetItemEstimate)] Element Response in GetItemEstimate command response (section 2.2.2.8), the parent element is GetItemEstimate (section 2.2.3.81). |  | Protocol | Server | Normative | Adapter
MS-ASCMD_R2484 | 2.2.3.153.3 | [In Response(GetItemEstimate)] Element Response in GetItemEstimate command response (section 2.2.2.8), the child elements are Status (section 2.2.3.167.6), Collection (section 2.2.3.29.1). |  | Protocol | Server | Normative | Adapter
MS-ASCMD_R2485 | 2.2.3.153.3 | [In Response(GetItemEstimate)] Element Response in GetItemEstimate command response (section 2.2.2.8), the data type is container ([MS-ASDTYPE] section 2.2). |  | Protocol | Server | Normative | Adapter
MS-ASCMD_R2486 | 2.2.3.153.3 | [In Response(GetItemEstimate)] Element Response in GetItemEstimate command response (section 2.2.2.8), the number allowed is 1…N (required). |  | Protocol | Server | Normative | Adapter
MS-ASCMD_R7049 | 2.2.3.153.3 | [In Response(GetItemEstimate)] Protocol version 12.1 supports this [Response(GetItemEstimate)] element. |  | Protocol | Both | Normative | Unverified
MS-ASCMD_R7050 | 2.2.3.153.3 | [In Response(GetItemEstimate)] Protocol version 14.0 supports this [Response(GetItemEstimate)] element. |  | Protocol | Both | Normative | Unverified
MS-ASCMD_R7051 | 2.2.3.153.3 | [In Response(GetItemEstimate)] Protocol version 14.1 supports this [Response(GetItemEstimate)] element. |  | Protocol | Both | Normative | Unverified
MS-ASCMD_R7052 | 2.2.3.153.3 | [In Response(GetItemEstimate)] Protocol version 16.0 supports this [Response(GetItemEstimate)] element. |  | Protocol | Both | Normative | Unverified
MS-ASCMD_R7052102101 | 2.2.3.153.3 | [In Response(GetItemEstimate)] Protocol version 16.1 supports this [Response(GetItemEstimate)] element. |  | Protocol | Both | Normative | Unverified
MS-ASCMD_R3819 | 2.2.3.153.4 | [In Response(ItemOperations)] The Response element is an optional child element of the ItemOperations element in ItemOperations command responses. |  | Protocol | Server | Informative | Unverified
MS-ASCMD_R3820 | 2.2.3.153.4 | [In Response(ItemOperations)] It [Response element] contains the operation responses. |  | Protocol | Server | Informative | Unverified
MS-ASCMD_R3821 | 2.2.3.153.4 | [In Response(ItemOperations)] All elements referenced in this section [2.2.3.140.3] are defined in the ItemOperations namespace. |  | Protocol | Server | Informative | Unverified
MS-ASCMD_R2487 | 2.2.3.153.4 | [In Response(ItemOperations)] Element Response in ItemOperations command response (section 2.2.2.9), the parent element is ItemOperations. |  | Protocol | Server | Normative | Adapter
MS-ASCMD_R2488 | 2.2.3.153.4 | [In Response(ItemOperations)] Element Response in ItemOperations command response (section 2.2.2.9), the child elements are EmptyFolderContents (section 2.2.3.55), Fetch (section 2.2.3.63.1), Move (section 2.2.3.111.1). |  | Protocol | Server | Normative | Adapter
MS-ASCMD_R2489 | 2.2.3.153.4 | [In Response(ItemOperations)] Element Response in ItemOperations command response (section 2.2.2.9), the data type is container ([MS-ASDTYPE] section 2.2). |  | Protocol | Server | Normative | Adapter
MS-ASCMD_R2490 | 2.2.3.153.4 | [In Response(ItemOperations)] Element Response in ItemOperations command response (section 2.2.2.9), the number allowed is 0...1 (optional). |  | Protocol | Server | Normative | Adapter
MS-ASCMD_R7053 | 2.2.3.153.4 | [In Response(ItemOperations)] Protocol version 12.1 supports this [Response(ItemOperations)] element. |  | Protocol | Both | Normative | Unverified
MS-ASCMD_R7054 | 2.2.3.153.4 | [In Response(ItemOperations)] Protocol version 14.0 supports this [Response(ItemOperations)] element. |  | Protocol | Both | Normative | Unverified
MS-ASCMD_R7055 | 2.2.3.153.4 | [In Response(ItemOperations)] Protocol version 14.1 supports this [Response(ItemOperations)] element. |  | Protocol | Both | Normative | Unverified
MS-ASCMD_R7056 | 2.2.3.153.4 | [In Response(ItemOperations)] Protocol version 16.0 supports this [Response(ItemOperations)] element. |  | Protocol | Both | Normative | Unverified
MS-ASCMD_R7056101801 | 2.2.3.153.4 | [In Response(ItemOperations)] Protocol version 16.1 supports this [Response(ItemOperations)] element. |  | Protocol | Both | Normative | Unverified
MS-ASCMD_R3822 | 2.2.3.153.5 | [In Response(MoveItems)] The Response element is a required child element of the MoveItems element in MoveItems command responses that serves as a container for elements that describe the moved items. |  | Protocol | Server | Normative | Adapter
MS-ASCMD_R3823 | 2.2.3.153.5 | [In Response(MoveItems)] All elements referenced in this section [2.2.3.140.4] are defined in the Move namespace. |  | Protocol | Server | Informative | Unverified
MS-ASCMD_R2492 | 2.2.3.153.5 | [In Response(MoveItems)] Element Response in MoveItems command response (section 2.2.2.11),the parent element is MoveItems (section 2.2.3.111.2). |  | Protocol | Server | Normative | Adapter
MS-ASCMD_R2493 | 2.2.3.153.5 | [In Response(MoveItems)] Element Response in MoveItems command response (section 2.2.2.11), the child element are SrcMsgId (section 2.2.3.165), Status (section 2.2.3.167.9), DstMsgId (section 2.2.3.50). |  | Protocol | Server | Normative | Adapter
MS-ASCMD_R2494 | 2.2.3.153.5 | [In Response(MoveItems)] Element Response in MoveItems command response (section 2.2.2.11), the data type is container ([MS-ASDTYPE] section 2.2). |  | Protocol | Server | Normative | Adapter
MS-ASCMD_R2495 | 2.2.3.153.5 | [In Response(MoveItems)] Element Response in MoveItems command response (section 2.2.2.11), the number allowed is 1…N (required). |  | Protocol | Server | Normative | Adapter
MS-ASCMD_R7057 | 2.2.3.153.5 | [In Response(MoveItems)] Protocol version 12.1 supports this [Response(MoveItems)] element. |  | Protocol | Both | Normative | Unverified
MS-ASCMD_R7058 | 2.2.3.153.5 | [In Response(MoveItems)] Protocol version 14.0 supports this [Response(MoveItems)] element. |  | Protocol | Both | Normative | Unverified
MS-ASCMD_R7059 | 2.2.3.153.5 | [In Response(MoveItems)] Protocol version 14.1 supports this [Response(MoveItems)] element. |  | Protocol | Both | Normative | Unverified
MS-ASCMD_R7060 | 2.2.3.153.5 | [In Response(MoveItems)] Protocol version 16.0 supports this [Response(MoveItems)] element. |  | Protocol | Both | Normative | Unverified
MS-ASCMD_R7060101801 | 2.2.3.153.5 | [In Response(MoveItems)] Protocol version 16.1 supports this [Response(MoveItems)] element. |  | Protocol | Both | Normative | Unverified
MS-ASCMD_R3824 | 2.2.3.153.6 | [In Response(ResolveRecipients)] The Response element is an optional child element of the ResolveRecipients element in ResolveRecipients command responses that contains information as to whether the recipient was resolved. |  | Protocol | Server | Informative | Unverified
MS-ASCMD_R3825 | 2.2.3.153.6 | [In Response(ResolveRecipients)] If the recipient was resolved, the element also contains the type of recipient, the email address that the recipient resolved to, and, optionally, the S/MIME certificate for the recipient. |  | Protocol | Server | Normative | Test Case
MS-ASCMD_R3826 | 2.2.3.153.6 | [In Response(ResolveRecipients)] All elements referenced in this section [2.2.3.140.5] are defined in the ResolveRecipients namespace. |  | Protocol | Server | Informative | Unverified
MS-ASCMD_R2496 | 2.2.3.153.6 | [In Response(ResolveRecipients)] Element Response in ResolveRecipients command response (section 2.2.2.14), the parent element is ResolveRecipients (section 2.2.3.143) |  | Protocol | Server | Normative | Adapter
MS-ASCMD_R2497 | 2.2.3.153.6 | [In Response(ResolveRecipients)] Element Response in ResolveRecipients command response (section 2.2.2.14), the child element is To (section 2.2.3.173), Status (section 2.2.3.167.11), RecipientCount (section 2.2.3.137), Recipient (section 2.2.3.136). |  | Protocol | Server | Normative | Adapter
MS-ASCMD_R2498 | 2.2.3.153.6 | [In Response(ResolveRecipients)] Element Response in ResolveRecipients command response (section 2.2.2.14), the data type is container ([MS-ASDTYPE] section 2.2). |  | Protocol | Server | Normative | Adapter
MS-ASCMD_R2499 | 2.2.3.153.6 | [In Response(ResolveRecipients)] Element Response in ResolveRecipients command response (section 2.2.2.14), the number allowed is 0…1 (optional). |  | Protocol | Server | Normative | Adapter
MS-ASCMD_R7061 | 2.2.3.153.6 | [In Response(ResolveRecipients)] Protocol version 12.1 supports this [Response(ResolveRecipients)] element. |  | Protocol | Both | Normative | Unverified
MS-ASCMD_R7062 | 2.2.3.153.6 | [In Response(ResolveRecipients)] Protocol version 14.0 supports this [Response(ResolveRecipients)] element. |  | Protocol | Both | Normative | Unverified
MS-ASCMD_R7063 | 2.2.3.153.6 | [In Response(ResolveRecipients)] Protocol version 14.1 supports this [Response(ResolveRecipients)] element. |  | Protocol | Both | Normative | Unverified
MS-ASCMD_R7064 | 2.2.3.153.6 | [In Response(ResolveRecipients)] Protocol version 16.0 supports this [Response(ResolveRecipients)] element. |  | Protocol | Both | Normative | Unverified
MS-ASCMD_R7064101801 | 2.2.3.153.6 | [In Response(ResolveRecipients)] Protocol version 16.1 supports this [Response(ResolveRecipients)] element. |  | Protocol | Both | Normative | Unverified
MS-ASCMD_R3827 | 2.2.3.153.7 | [In Response(Search)] The Response element is an optional child element of the Search element in Search command responses that contains the search results that are returned from the server. |  | Protocol | Server | Informative | Unverified
MS-ASCMD_R3828 | 2.2.3.153.7 | [In Response(Search)] All elements referenced in this section [2.2.3.140.6] are defined in the Search namespace. |  | Protocol | Server | Informative | Unverified
MS-ASCMD_R2500 | 2.2.3.153.7 | [In Response(Search)] Element Response in Search command response (section 2.2.2.15), the parent element is Search (section 2.2.3.150). |  | Protocol | Server | Normative | Adapter
MS-ASCMD_R2501 | 2.2.3.153.7 | [In Response(Search)] Element Response in Search command response (section 2.2.2.15), the child element is Store (section 2.2.3.168.2). |  | Protocol | Server | Normative | Adapter
MS-ASCMD_R2502 | 2.2.3.153.7 | [In Response(Search)] Element Response in Search command response (section 2.2.2.15), the data type is container ([MS-ASDTYPE] section . |  | Protocol | Server | Normative | Adapter
MS-ASCMD_R2503 | 2.2.3.153.7 | [In Response(Search)] Element Response in Search command response (section 2.2.2.15), the number allowed is 0...1 (optional). |  | Protocol | Server | Normative | Adapter
MS-ASCMD_R7065 | 2.2.3.153.7 | [In Response(Search)] Protocol version 12.1 supports this [Response(Search)] element. |  | Protocol | Both | Normative | Unverified
MS-ASCMD_R7066 | 2.2.3.153.7 | [In Response(Search)] Protocol version 14.0 supports this [Response(Search)] element. |  | Protocol | Both | Normative | Unverified
MS-ASCMD_R7067 | 2.2.3.153.7 | [In Response(Search)] Protocol version 14.1 supports this [Response(Search)] element. |  | Protocol | Both | Normative | Unverified
MS-ASCMD_R7068 | 2.2.3.153.7 | [In Response(Search)] Protocol version 16.0 supports this [Response(Search)] element. |  | Protocol | Both | Normative | Unverified
MS-ASCMD_R7068101801 | 2.2.3.153.7 | [In Response(Search)] Protocol version 16.1 supports this [Response(Search)] element. |  | Protocol | Both | Normative | Unverified
MS-ASCMD_R3829 | 2.2.3.154 | [In Responses] The Responses element is an optional child element of the Collection element in Sync command responses that contains responses to operations that are processed by the server. |  | Protocol | Server | Informative | Unverified
MS-ASCMD_R3830 | 2.2.3.154 | [In Responses] Each response is wrapped in an element with the same name as the operation, such as the Add element and the Change element. |  | Protocol | Server | Informative | Unverified
MS-ASCMD_R3831 | 2.2.3.154 | [In Responses] The response contains a status code and other information, depending on the operation. |  | Protocol | Server | Informative | Unverified
MS-ASCMD_R3832 | 2.2.3.154 | [In Responses] All elements referenced in this section [2.2.3.141] are defined in the AirSync namespace. |  | Protocol | Server | Informative | Unverified
MS-ASCMD_R2504 | 2.2.3.154 | [In Responses] Element Responses in Sync command response (section 2.2.2.20), the parent element is Collection (section 2.2.3.29.2). |  | Protocol | Server | Normative | Adapter
MS-ASCMD_R5255 | 2.2.3.154 | [In Responses] Element Responses in Sync command response (section 2.2.2.20), the child elements is Add (section 2.2.3.7.2)[, Fetch (section 2.2.3.63.2) ](If the operation succeeded.) |  | Protocol | Server | Normative | Test Case
MS-ASCMD_R5433 | 2.2.3.154 | [In Responses] Element Responses in Sync command response (section 2.2.2.19), the child elements is [Add (section 2.2.3.7.2),] Fetch (section 2.2.3.63.2) (If the operation succeeded.) |  | Protocol | Server | Normative | Test Case
MS-ASCMD_R7069 | 2.2.3.154 | [In Responses] Element Responses in Sync command response (section 2.2.2.19), the child elements is Change (section 2.2.3.24)[, Delete (section 2.2.3.42.2)] (If the operation failed.) |  | Protocol | Server | Normative | Unverified
MS-ASCMD_R5256 | 2.2.3.154 | [In Responses] Element Responses in Sync command response (section 2.2.2.19), the child elements is [Change (section 2.2.3.24),] Delete (section 2.2.3.42.2) (If the operation failed.) |  | Protocol | Server | Normative | Test Case
MS-ASCMD_R2506 | 2.2.3.154 | [In Responses] Element Responses in Sync command response (section 2.2.2.19), the data type is container ([MS-ASDTYPE] section 2.2). |  | Protocol | Server | Normative | Adapter
MS-ASCMD_R2507 | 2.2.3.154 | [In Responses] Element Responses in Sync command response (section 2.2.2.19), the number allowed is 0...1 (optional). |  | Protocol | Server | Normative | Adapter
MS-ASCMD_R3833 | 2.2.3.154 | [In Responses] The Responses element appears only in responses that are sent from the server to the client. |  | Protocol | Server | Informative | Unverified
MS-ASCMD_R3834 | 2.2.3.154 | [In Responses] It [Responses element] is present only if the server has processed operation from the client. |  | Protocol | Both | Normative | Test Case
MS-ASCMD_R3835 | 2.2.3.154 | [In Responses] It [ Responses element] is omitted otherwise (for example, if the client requested server changes but had no changes to send to the server). |  | Protocol | Both | Normative | Test Case
MS-ASCMD_R3836 | 2.2.3.154 | [In Responses] If [ Responses element is ] present, it MUST include at least one child element. |  | Protocol | Server | Normative | Adapter
MS-ASCMD_R7070 | 2.2.3.154 | [In Responses] Protocol version 12.1 supports this [Responses] element. |  | Protocol | Both | Normative | Unverified
MS-ASCMD_R7071 | 2.2.3.154 | [In Responses] Protocol version 14.0 supports this [Responses] element. |  | Protocol | Both | Normative | Unverified
MS-ASCMD_R7072 | 2.2.3.154 | [In Responses] Protocol version 14.1 supports this [Responses] element. |  | Protocol | Both | Normative | Unverified
MS-ASCMD_R7073 | 2.2.3.154 | [In Responses] Protocol version 16.0 supports this [Responses] element. |  | Protocol | Both | Normative | Unverified
MS-ASCMD_R7073101801 | 2.2.3.154 | [In Responses] Protocol version 16.1 supports this [Responses] element. |  | Protocol | Both | Normative | Unverified
MS-ASCMD_R3837 | 2.2.3.155 | [In Result] The Result element is used in the following command responses: § Find command responses (section 2.2.1.2) § MeetingResponse command responses (section 2.2.1.11) § Search command responses (section 2.2.1.16) |  | Protocol | Server | Informative | Unverified
MS-ASCMD_R3838 | 2.2.3.155 | [In Result] The definition of the Result element differs according to the context in which it [Result element] is used. |  | Protocol | Server | Informative | Unverified
MS-ASCMD_R3839 | 2.2.3.155 | [In Result] For more details, see section 2.2.3.155.1, section 2.2.3.155.2 and section 2.2.3.155.3. |  | Protocol | Server | Informative | Unverified
MS-ASCMD_R3839101801 | 2.2.3.155.1 | [In Result (Find)] The Result element is an optional child element of the Response element in Find command responses that serves a container for an individual matching mailbox items. |  | Protocol | Server | Informative | Unverified
MS-ASCMD_R3839101802 | 2.2.3.155.1 | [In Result (Find)] The Result element is present only if there are matching items. |  | Protocol | Server | Informative | Unverified
MS-ASCMD_R3839101803 | 2.2.3.155.1 | [In Result (Find)] Elements referenced in this section are defined in the Find namespace, except where otherwise indicated by the presence of a namespace prefix (as defined in section 2.2.4). |  | Protocol | Server | Informative | Unverified
MS-ASCMD_R3839101811 | 2.2.3.155.1 | [In In Result (Find)] Element Result in Find command response (section 2.2.1.2), the parent element is Search (section 2.2.3.153.2). |  | Protocol | Server | Normative | Adapter
MS-ASCMD_R3839101812 | 2.2.3.155.1 | [In In Result (Find)] Element Result in Find command response (section 2.2.1.2), the child element is airsync:Class (section 2.2.3.27.1),airsync:ServerId (section 2.2.3.166.1),airsync:CollectionId (section 2.2.3.30.1),Properties (section 2.2.3.139.1). |  | Protocol | Server | Normative | Adapter
MS-ASCMD_R3839101813 | 2.2.3.155.1 | [In Result (Find)] Element Result in Find command response (section 2.2.1.2), the data type is container ([MS-ASDTYPE] section2.2 . |  | Protocol | Server | Normative | Adapter
MS-ASCMD_R3839101814 | 2.2.3.155.1 | [In Result (Find)] Element Result in Find command response (section 2.2.1.2), the number allowed is 0...1 (optional). |  | Protocol | Server | Normative | Adapter
MS-ASCMD_R38391804 | 2.2.3.155.1 | [In Result (Find)] One Result element is present for each match that is found. |  | Protocol | Server | Normative | Adapter
MS-ASCMD_R38391805 | 2.2.3.155.1 | [In Result (Find)] If no matches are found, the Result element is not present in the Response container element of the response XML. |  | Protocol | Server | Normative | Test Case
MS-ASCMD_R3839101806 | 2.2.3.155.1 | [In Result (Find)] Protocol version 12.1 does not supports this [Result] element. |  | Protocol | Both | Normative | Unverified
MS-ASCMD_R3839101807 | 2.2.3.155.1 | [In Result (Find)] Protocol version 14.0 does not supports this [Result] element. |  | Protocol | Both | Normative | Unverified
MS-ASCMD_R3839101808 | 2.2.3.155.1 | [In Result (Find)] Protocol version 14.1 does not supports this [Result] element. |  | Protocol | Both | Normative | Unverified
MS-ASCMD_R3839101809 | 2.2.3.155.1 | [In Result (Find)] Protocol version 16.0 does not supports this [Result] element. |  | Protocol | Both | Normative | Unverified
MS-ASCMD_R3839101810 | 2.2.3.155.1 | [In Result (Find)] Protocol version 16.1 supports this [Result] element. |  | Protocol | Both | Normative | Unverified
MS-ASCMD_R3840 | 2.2.3.155.2 | [In Result(MeetingResponse)] The Result element is a required child element of the MeetingResponse element in MeetingResponse command responses that serves as a container for elements that are sent to the client in the response. |  | Protocol | Server | Normative | Adapter
MS-ASCMD_R3841 | 2.2.3.155.2 | [In Result(MeetingResponse)] All elements referenced in this section [2.2.3.142.1] are defined in the MeetingResponse namespace. |  | Protocol | Server | Informative | Unverified
MS-ASCMD_R2508 | 2.2.3.155.2 | [In Result(MeetingResponse)] Element Result in MeetingResponse command response (section 2.2.2.10), the parent element is MeetingResponse (section 2.2.3.100). |  | Protocol | Server | Normative | Adapter
MS-ASCMD_R2509 | 2.2.3.155.2 | [In Result(MeetingResponse)] Element Result in MeetingResponse command response (section 2.2.2.9), the child elements are RequestId (section 2.2.3.142), Status (section 2.2.3.167.8), CalendarId (section 2.2.3.18), InstanceId (section 2.2.3.87.1). |  | Protocol | Server | Normative | Adapter
MS-ASCMD_R2510 | 2.2.3.155.2 | [In Result(MeetingResponse)] Element Result in MeetingResponse command response (section 2.2.2.9), the data type is container ([MS-ASDTYPE] section 2.2). |  | Protocol | Server | Normative | Adapter
MS-ASCMD_R2511 | 2.2.3.155.2 | [In Result(MeetingResponse)] Element Result in MeetingResponse command response (section 2.2.2.9), the number allowed is 1...N (required). |  | Protocol | Server | Normative | Adapter
MS-ASCMD_R3842 | 2.2.3.155.2 | [In Result(MeetingResponse)] The Result element's child elements identify the meeting request message item on the server and the status of the response to the meeting request. |  | Protocol | Both | Informative | Unverified
MS-ASCMD_R3843 | 2.2.3.155.2 | [In Result(MeetingResponse)] If the meeting request is accepted, the server ID of the calendar item is also returned. |  | Protocol | Both | Normative | Test Case
MS-ASCMD_R7074 | 2.2.3.155.2 | [In Result(MeetingResponse)] Protocol version 12.1 supports this [Result(MeetingResponse)] element. |  | Protocol | Both | Normative | Unverified
MS-ASCMD_R7075 | 2.2.3.155.2 | [In Result(MeetingResponse)] Protocol version 14.0 supports this [Result(MeetingResponse)] element. |  | Protocol | Both | Normative | Unverified
MS-ASCMD_R7076 | 2.2.3.155.2 | [In Result(MeetingResponse)] Protocol version 14.1 supports this [Result(MeetingResponse)] element. |  | Protocol | Both | Normative | Unverified
MS-ASCMD_R7077 | 2.2.3.155.2 | [In Result(MeetingResponse)] Protocol version 16.0 supports this [Result(MeetingResponse)] element. |  | Protocol | Both | Normative | Unverified
MS-ASCMD_R3844 | 2.2.3.155.3 | [In Result(Search)] The Result element is a required child element of the Store element in Search command responses that serves a container for an individual matching mailbox items. |  | Protocol | Server | Normative | Adapter
MS-ASCMD_R3845 | 2.2.3.155.3 | [In Result(Search)] Elements referenced in this section [2.2.3.142.2] are defined in the Search namespace, except where otherwise indicated by the presence of a namespace prefix (as defined in section 2.2.1). |  | Protocol | Server | Informative | Unverified
MS-ASCMD_R7078 | 2.2.3.155.3 | [In Result(Search)] The Result element is present only if there are matching items. |  | Protocol | Server | Normative | Unverified
MS-ASCMD_R2512 | 2.2.3.155.3 | [In Result(Search)] Element Result in Search command response (section 2.2.2.15), the parent element is Store (section 2.2.3.168.2). |  | Protocol | Server | Normative | Adapter
MS-ASCMD_R2513 | 2.2.3.155.3 | [In Result(Search)] Element Result in Search command response (section 2.2.2.15), the child elements are airsync:Class (section 2.2.3.27.4), LongId (section 2.2.3.93.2), airsync:CollectionId (section 2.2.3.30.4), Properties (section 2.2.3.132.2). |  | Protocol | Server | Normative | Adapter
MS-ASCMD_R2514 | 2.2.3.155.3 | [In Result(Search)] Element Result in Search command response (section 2.2.2.15), the data type is container ([MS-ASDTYPE] section 2.2). |  | Protocol | Server | Normative | Adapter
MS-ASCMD_R2515 | 2.2.3.155.3 | [In Result(Search)] Element Result in Search command response (section 2.2.2.15), the number allowed is 1...N (required). |  | Protocol | Server | Normative | Adapter
MS-ASCMD_R3846 | 2.2.3.155.3 | [In Result(Search)] One Result element is present for each match that is found. |  | Protocol | Server | Normative | Test Case
MS-ASCMD_R3847 | 2.2.3.155.3 | [In Result(Search)] If no matches are found, the Result element is not present in the Store container element of the response XML. |  | Protocol | Server | Normative | Test Case
MS-ASCMD_R3848 | 2.2.3.155.3 | [In Result(Search)] Inside the Result element, the Properties element contains a list of nonempty text properties on the entry. |  | Protocol | Server | Normative | Adapter
MS-ASCMD_R3849 | 2.2.3.155.3 | [In Result(Search)] When the store that is being searched is the mailbox, there is one Result element for each match that is found in the mailbox. |  | Protocol | Server | Normative | Test Case
MS-ASCMD_R3850 | 2.2.3.155.3 | [In Result(Search)] If no matches are found, an empty Result element is present in the Store container element of the response XML. |  | Protocol | Server | Normative | Test Case
MS-ASCMD_R3851 | 2.2.3.155.3 | [In Result(Search)] When the store that is being searched is the mailbox, inside the Result element, the Properties element contains a list of requested properties for the mailbox item. |  | Protocol | Server | Normative | Test Case
MS-ASCMD_R3853 | 2.2.3.155.3 | [In Result(Search)] When the store that is being searched is the document library, the first result that is returned in the Search response is the metadata for the Root folder or item to which the documentlibrary:LinkId element (section 2.2.3.48) value is pointing. |  | Protocol | Server | Normative | Test Case
MS-ASCMD_R3854 | 2.2.3.155.3 | [In Result(Search)] The client can choose to ignore this entry if it [client] does not require it [documentlibrary:LinkId element]. |  | Protocol | Client | Normative | Unverified
MS-ASCMD_R3855 | 2.2.3.155.3 | [In Result(Search)] If the documentlibrary:LinkId element value in the request points to a folder, the metadata properties of the folder are returned as the first item, and the contents of the folder are returned as subsequent results. |  | Protocol | Server | Normative | Test Case
MS-ASCMD_R3856 | 2.2.3.155.3 | [In Result(Search)] The Range element (section 2.2.3.130.2) applies to these results [If the documentlibrary:LinkId element value in the request points to a folder, the metadata properties of the folder are returned as the first item, and the contents of the folder are returned as subsequent results] with no difference. |  | Protocol | Both | Informative | Unverified
MS-ASCMD_R3857 | 2.2.3.155.3 | [In Result(Search)] For example, the index 0 would always be for the root item to which the link is pointing. |  | Protocol | Both | Informative | Unverified
MS-ASCMD_R3858 | 2.2.3.155.3 | [In Result(Search)] If the documentlibrary:LinkId element value in the request points to an item, only one result is returned: the metadata for the item. |  | Protocol | Server | Normative | Test Case
MS-ASCMD_R3862 | 2.2.3.155.3 | [In Result(Search)] Inside the Result element, the Properties element contains a list of requested properties for the mailbox item. |  | Protocol | Server | Normative | Test Case
MS-ASCMD_R7079 | 2.2.3.155.3 | [In Result(Search)] Protocol version 12.1 supports this [Result(Search)] element. |  | Protocol | Both | Normative | Unverified
MS-ASCMD_R7080 | 2.2.3.155.3 | [In Result(Search)] Protocol version 14.0 supports this [Result(Search)] element. |  | Protocol | Both | Normative | Unverified
MS-ASCMD_R7081 | 2.2.3.155.3 | [In Result(Search)] Protocol version 14.1 supports this [Result(Search)] element. |  | Protocol | Both | Normative | Unverified
MS-ASCMD_R7082 | 2.2.3.155.3 | [In Result(Search)] Protocol version 16.0 supports this [Result(Search)] element. |  | Protocol | Both | Normative | Unverified
MS-ASCMD_R7082101801 | 2.2.3.155.3 | [In Result(Search)] Protocol version 16.1 supports this [Result(Search)] element. |  | Protocol | Both | Normative | Unverified
MS-ASCMD_R3863 | 2.2.3.156 | [In RightsManagementInformation] The RightsManagementInformation element is an optional child element of the Settings element in Settings command requests and responses. |  | Protocol | Both | Normative | Test Case
MS-ASCMD_R3864 | 2.2.3.156 | [In RightsManagementInformation] In Settings command requests, the RightsManagementInformation element is a container node that is used to request rights management information settings. |  | Protocol | Client | Informative | Unverified
MS-ASCMD_R3865 | 2.2.3.156 | [In RightsManagementInformation] In Settings command responses, the RightsManagementInformation element is a container node that contains rights management information settings retrieved from the server. |  | Protocol | Server | Informative | Unverified
MS-ASCMD_R3866 | 2.2.3.156 | [In RightsManagementInformation] All elements referenced in this section [2.2.3.143] are defined in the Settings namespace. |  | Protocol | Both | Informative | Unverified
MS-ASCMD_R2516 | 2.2.3.156 | [In RightsManagementInformation] Element RightsManagementInformation in Settings command request (section 2.2.2.16), the parent element is Settings (section 2.2.3.153.2). |  | Protocol | Client | Normative | Unverified
MS-ASCMD_R2517 | 2.2.3.156 | [In RightsManagementInformation] Element RightsManagementInformation in Settings command request (section 2.2.2.16), the child element is Get (section 2.2.3.75). |  | Protocol | Client | Normative | Unverified
MS-ASCMD_R2518 | 2.2.3.156 | [In RightsManagementInformation] Element RightsManagementInformation in Settings command request (section 2.2.2.16), the data type is container ([MS-ASDTYPE] section 2.2). |  | Protocol | Client | Normative | Unverified
MS-ASCMD_R2519 | 2.2.3.156 | [In RightsManagementInformation] Element RightsManagementInformation in Settings command request (section 2.2.2.16), the number allowed is 0…1 (optional). |  | Protocol | Client | Normative | Unverified
MS-ASCMD_R2520 | 2.2.3.156 | [In RightsManagementInformation] Element RightsManagementInformation in Settings command response, the parent element is Settings. |  | Protocol | Server | Normative | Adapter
MS-ASCMD_R2521 | 2.2.3.156 | [In RightsManagementInformation] Element RightsManagementInformation in Settings command response, the child elements are Get, Status (section 2.2.3.167.14). |  | Protocol | Server | Normative | Adapter
MS-ASCMD_R2522 | 2.2.3.156 | [In RightsManagementInformation] Element RightsManagementInformation in Settings command response, the data type is container. |  | Protocol | Server | Normative | Adapter
MS-ASCMD_R2523 | 2.2.3.156 | [In RightsManagementInformation] Element RightsManagementInformation in Settings command response, the number allowed is 0…1 (optional). |  | Protocol | Server | Normative | Adapter
MS-ASCMD_R3867 | 2.2.3.156 | [In RightsManagementInformation] If the RightsManagementInformation element is specified in the request, it MUST include the Get child element. |  | Protocol | Client | Normative | Unverified
MS-ASCMD_R7083 | 2.2.3.156 | [In RightsManagementInformation] Protocol version 12.1 does not support this [RightsManagementInformation] element. |  | Protocol | Both | Normative | Unverified
MS-ASCMD_R7084 | 2.2.3.156 | [In RightsManagementInformation] Protocol version 14.0 does not support this [RightsManagementInformation] element. |  | Protocol | Both | Normative | Unverified
MS-ASCMD_R7085 | 2.2.3.156 | [In RightsManagementInformation] Protocol version 14.1 supports this [RightsManagementInformation] element. |  | Protocol | Both | Normative | Unverified
MS-ASCMD_R7086 | 2.2.3.156 | [In RightsManagementInformation] Protocol version 16.0 supports this [RightsManagementInformation] element. |  | Protocol | Both | Normative | Unverified
MS-ASCMD_R7086101801 | 2.2.3.156 | [In RightsManagementInformation] Protocol version 16.1 supports this [RightsManagementInformation] element. |  | Protocol | Both | Normative | Unverified
MS-ASCMD_R3868 | 2.2.3.157 | [In SaveInSentItems] The SaveInSentItems element is an optional child element of the SendMail element in SendMail command requests, an optional child element of the SmartForward element in SmartForward command requests, and an optional child element of the SmartReply element in SmartReply command requests. |  | Protocol | Client | Informative | Unverified
MS-ASCMD_R3869 | 2.2.3.157 | [In SaveInSentItems] In all contexts, the SaveInSentItems element specifies whether a copy of the message will be stored in the Sent Items folder. |  | Protocol | Client | Informative | Unverified
MS-ASCMD_R3870 | 2.2.3.157 | [In SaveInSentItems] If the SaveInSentItems element is present, the message is stored. |  | Protocol | Client | Normative | Unverified
MS-ASCMD_R3871 | 2.2.3.157 | [In SaveInSentItems] if [the SaveInSentItems element is] not present, the message is not stored. |  | Protocol | Client | Normative | Unverified
MS-ASCMD_R3872 | 2.2.3.157 | [In SaveInSentItems] All elements referenced in this section [2.2.3.144] are defined in the ComposeMail namespace. |  | Protocol | Client | Informative | Unverified
MS-ASCMD_R2524 | 2.2.3.157 | [In SaveInSentItems] Element SaveInSentItems in SendMail command request (section 2.2.2.15), the parent element is SendMail (section 2.2.3.148). |  | Protocol | Client | Normative | Unverified
MS-ASCMD_R2525 | 2.2.3.157 | [In SaveInSentItems] None [Element SaveInSentItems in SendMail command request (section 2.2.2.15) has no child element.] |  | Protocol | Client | Normative | Unverified
MS-ASCMD_R2526 | 2.2.3.157 | [In SaveInSentItems] None [Element SaveInSentItems in SendMail command request (section 2.2.2.15) has no data type.] |  | Protocol | Client | Normative | Unverified
MS-ASCMD_R2527 | 2.2.3.157 | [In SaveInSentItems] Element SaveInSentItems in SendMail command request (section 2.2.2.15), the number allowed is 0...1 (optional). |  | Protocol | Client | Normative | Unverified
MS-ASCMD_R2528 | 2.2.3.157 | [In SaveInSentItems] Element SaveInSentItems in SmartForward command request (section 2.2.2.17),the parent element is SmartForward (section 2.2.3.154). |  | Protocol | Client | Normative | Unverified
MS-ASCMD_R2529 | 2.2.3.157 | [In SaveInSentItems] None [Element SaveInSentItems in SmartForward command request (section 2.2.2.17) has no child element.] |  | Protocol | Client | Normative | Unverified
MS-ASCMD_R2530 | 2.2.3.157 | [In SaveInSentItems] None [Element SaveInSentItems in SmartForward command request (section 2.2.2.17) has no data type.] |  | Protocol | Client | Normative | Unverified
MS-ASCMD_R2531 | 2.2.3.157 | [In SaveInSentItems] Element SaveInSentItems in SmartForward command request (section 2.2.2.17), the number allowed is 0...1 (optional). |  | Protocol | Client | Normative | Unverified
MS-ASCMD_R2532 | 2.2.3.157 | [In SaveInSentItems] Element SaveInSentItems in SmartReply command request (section 2.2.2.18), the parent element is SmartReply (section 2.2.3.155). |  | Protocol | Client | Normative | Unverified
MS-ASCMD_R2533 | 2.2.3.157 | [In SaveInSentItems] None [Element SaveInSentItems in SmartReply command request (section 2.2.2.18) has no child element.] |  | Protocol | Client | Normative | Unverified
MS-ASCMD_R2534 | 2.2.3.157 | [In SaveInSentItems] None [Element SaveInSentItems in SmartReply command request (section 2.2.2.18) has no data type.] |  | Protocol | Client | Normative | Unverified
MS-ASCMD_R2535 | 2.2.3.157 | [In SaveInSentItems] Element SaveInSentItems in SmartReply command request (section 2.2.2.18), the number allowed is 0...1 (optional). |  | Protocol | Client | Normative | Unverified
MS-ASCMD_R3873 | 2.2.3.157 | [In SaveInSentItems] The SaveInSentItems element is an empty tag element, meaning it has no value or data type. |  | Protocol | Client | Normative | Unverified
MS-ASCMD_R3874 | 2.2.3.157 | [In SaveInSentItems] It [SaveInSentItems element] is distinguished only by the presence or absence of the <SaveInSentItems/> tag. |  | Protocol | Client | Informative | Unverified
MS-ASCMD_R7087 | 2.2.3.157 | [In SaveInSentItems] Protocol version 12.1 does not support this [SaveInSentItems] element. |  | Protocol | Client | Normative | Unverified
MS-ASCMD_R7088 | 2.2.3.157 | [In SaveInSentItems] Protocol version 14.0 supports this [SaveInSentItems] element. |  | Protocol | Client | Normative | Unverified
MS-ASCMD_R7089 | 2.2.3.157 | [In SaveInSentItems] Protocol version 14.1 supports this [SaveInSentItems] element. |  | Protocol | Client | Normative | Unverified
MS-ASCMD_R7090 | 2.2.3.157 | [In SaveInSentItems] Protocol version 16.0 supports this [SaveInSentItems] element. |  | Protocol | Client | Normative | Unverified
MS-ASCMD_R7090101801 | 2.2.3.157 | [In SaveInSentItems] Protocol version 16.1 supports this [SaveInSentItems] element. |  | Protocol | Client | Normative | Unverified
MS-ASCMD_R3875 | 2.2.3.158 | [In Schema] The Schema element is an optional child element of the Options element in ItemOperations command requests that specifies the schema of the item to be fetched. |  | Protocol | Client | Informative | Unverified
MS-ASCMD_R3876 | 2.2.3.158 | [In Schema] All elements referenced in this section [2.2.3.145] are defined in the ItemOperations namespace. |  | Protocol | Client | Informative | Unverified
MS-ASCMD_R2536 | 2.2.3.158 | [In Schema] Element Schema in ItemOperations command request (section 2.2.2.8) fetch operation, the parent element is Options (section 2.2.3.115.2). |  | Protocol | Client | Normative | Unverified
MS-ASCMD_R2537 | 2.2.3.158 | [In Schema] Element Schema in ItemOperations command request (section 2.2.2.8) fetch operation, the child elements contain data elements from the content classes. |  | Protocol | Client | Normative | Unverified
MS-ASCMD_R2538 | 2.2.3.158 | [In Schema] For details about which of the elements from the content classes can be included, see [MS-ASCAL] section 3.1.5.1, [MS-ASCNTC] section 3.1.5.1, [MS-ASDOC] section 3.1.5.1, [MS-ASEMAIL] section 3.1.5.1, [MS-ASNOTE] section 3.1.5.1 and [MS-ASTASK] section 3.1.5.1. |  | Protocol | Client | Informative | Unverified
MS-ASCMD_R2539 | 2.2.3.158 | [In Schema] Element Schema in ItemOperations command request (section 2.2.2.8) fetch operation, the data type is container ([MS-ASDTYPE] section 2.2). |  | Protocol | Client | Normative | Unverified
MS-ASCMD_R2540 | 2.2.3.158 | [In Schema] Element Schema in ItemOperations command request (section 2.2.2.8) fetch operation, the number allowed is 0...N (optional). |  | Protocol | Client | Normative | Unverified
MS-ASCMD_R3877 | 2.2.3.158 | [In Schema] The Schema element is supported within options when fetching items from a mailbox. |  | Protocol | Client | Normative | Unverified
MS-ASCMD_R3878 | 2.2.3.158 | [In Schema] It [Schema element] is not supported when the client is retrieving items from a document library or retrieving an attachment. |  | Protocol | Client | Normative | Unverified
MS-ASCMD_R3879 | 2.2.3.158 | [In Schema] If the Schema element is not specified, the server allows all properties to be retrieved. |  | Protocol | Server | Normative | Unverified
MS-ASCMD_R7091 | 2.2.3.158 | [In Schema] Protocol version 12.1 supports this [Schema] element. |  | Protocol | Both | Normative | Unverified
MS-ASCMD_R7092 | 2.2.3.158 | [In Schema] Protocol version 14.0 supports this [Schema] element. |  | Protocol | Both | Normative | Unverified
MS-ASCMD_R7093 | 2.2.3.158 | [In Schema] Protocol version 14.1 supports this [Schema] element. |  | Protocol | Both | Normative | Unverified
MS-ASCMD_R7094 | 2.2.3.158 | [In Schema] Protocol version 16.0 supports this [Schema] element. |  | Protocol | Both | Normative | Unverified
MS-ASCMD_R7094101801 | 2.2.3.158 | [In Schema] Protocol version 16.1 supports this [Schema] element. |  | Protocol | Both | Normative | Unverified
MS-ASCMD_R3880 | 2.2.3.159 | [In Search] The Search element is a required element in Search command requests and responses that identifies the body of the HTTP POST as containing a Search command (section 2.2.2.15). |  | Protocol | Both | Normative | Adapter
MS-ASCMD_R3881 | 2.2.3.159 | [In Search] It [Search element] is the top-level element in the XML stream. |  | Protocol | Both | Informative | Unverified
MS-ASCMD_R3882 | 2.2.3.159 | [In Search] All elements referenced in this section [2.2.3.146] are defined in the Search namespace. |  | Protocol | Both | Informative | Unverified
MS-ASCMD_R2541 | 2.2.3.159 | [In Search] None [Element Search in Search command request (section 2.2.2.14) has no parent element.] |  | Protocol | Client | Normative | Unverified
MS-ASCMD_R2542 | 2.2.3.159 | [In Search] Element Search in Search command request (section 2.2.2.14), the child element is Store (section 2.2.3.163.2). |  | Protocol | Client | Normative | Unverified
MS-ASCMD_R2543 | 2.2.3.159 | [In Search] Element Search in Search command request (section 2.2.2.14), the data type is container ([MS-ASDTYPE] section 2.2). |  | Protocol | Client | Normative | Unverified
MS-ASCMD_R2544 | 2.2.3.159 | [In Search] Element Search in Search command request (section 2.2.2.14), the number allowed is 1...1 (required). |  | Protocol | Client | Normative | Unverified
MS-ASCMD_R2545 | 2.2.3.159 | [In Search] None [Element Search in Search command response has no parent element.] |  | Protocol | Server | Normative | Adapter
MS-ASCMD_R2546 | 2.2.3.159 | [In Search] Element Search in Search command response, the child elements are Status (section 2.2.3.167.12), Response (section 2.2.3.144.6). |  | Protocol | Server | Normative | Adapter
MS-ASCMD_R2547 | 2.2.3.159 | [In Search] Element Search in Search command response, the data type is container. |  | Protocol | Server | Normative | Adapter
MS-ASCMD_R2548 | 2.2.3.159 | [In Search] Element Search in Search command response, the number allowed is 1...1 (required). |  | Protocol | Server | Normative | Adapter
MS-ASCMD_R7095 | 2.2.3.159 | [In Search] Protocol version 12.1 supports this [Search] element. |  | Protocol | Both | Normative | Unverified
MS-ASCMD_R7096 | 2.2.3.159 | [In Search] Protocol version 14.0 supports this [Search] element. |  | Protocol | Both | Normative | Unverified
MS-ASCMD_R7097 | 2.2.3.159 | [In Search] Protocol version 14.1 supports this [Search] element. |  | Protocol | Both | Normative | Unverified
MS-ASCMD_R7098 | 2.2.3.159 | [In Search] Protocol version 16.0 supports this [Search] element. |  | Protocol | Both | Normative | Unverified
MS-ASCMD_R7098101801 | 2.2.3.159 | [In Search] Protocol version 16.1 supports this [Search] element. |  | Protocol | Both | Normative | Unverified
MS-ASCMD_R7098101802 | 2.2.3.160 | [In SearchId] The SearchId element is a required child element of the Find element in Find command requests that the client MUST specify as a unique identifier for that search. |  | Protocol | Client | Normative | Unverified
MS-ASCMD_R7098101803 | 2.2.3.160 | [In SearchId] All elements referenced in this section are defined in the Find namespace. |  | Protocol | Client | Normative | Unverified
MS-ASCMD_R7098101804 | 2.2.3.160 | [In SearchId] Element SearchId in Find command request (section 2.2.1.2), the parent element is Find (section 2.2.3.69). |  | Protocol | Client | Normative | Unverified
MS-ASCMD_R7098101805 | 2.2.3.160 | [In SearchId] None [Element SearchId in Find command request (section 2.2.1.2) has no child element.] |  | Protocol | Client | Normative | Unverified
MS-ASCMD_R7098101806 | 2.2.3.160 | [In SearchId] Element SearchId in Find command request (section 2.2.1.2), the data type is GUID [MS-ASDTYPE] section 2.7.4. |  | Protocol | Client | Normative | Unverified
MS-ASCMD_R7098101807 | 2.2.3.160 | [In SearchId] Element SearchId in Find command request (section 2.2.1.2), the number allowed is 1...1 (required). |  | Protocol | Client | Normative | Unverified
MS-ASCMD_R70981808 | 2.2.3.160 | [In SearchId] If the client wants to page through Find results by incrementing the Range value, it MUST use the same SearchId in subsequent Find command requests. |  | Protocol | Both | Normative | Test Case
MS-ASCMD_R7098101809 | 2.2.3.160 | [In SearchId] Protocol version 12.1 does not supports this [SearchId] element. |  | Protocol | Both | Normative | Unverified
MS-ASCMD_R7098101810 | 2.2.3.160 | [In SearchId] Protocol version 14.0 does not supports this [SearchId] element. |  | Protocol | Both | Normative | Unverified
MS-ASCMD_R7098101811 | 2.2.3.160 | [In SearchId] Protocol version 14.1 does not supports this [SearchId] element. |  | Protocol | Both | Normative | Unverified
MS-ASCMD_R7098101812 | 2.2.3.160 | [In SearchId] Protocol version 16.0 does not supports this [SearchId] element. |  | Protocol | Both | Normative | Unverified
MS-ASCMD_R7098101813 | 2.2.3.160 | [In SearchId] Protocol version 16.1 supports this [SearchId] element. |  | Protocol | Both | Normative | Unverified
MS-ASCMD_R5375 | 2.2.3.161 | [In SendDisabled] The SendDisabled element<69> is an optional child element of the Account element in Settings command responses (section 2.2.2.16). |  | Protocol | Server | Informative | Unverified
MS-ASCMD_R5903 | 2.2.3.161 | [In SendDisabled] The value of this element [SendDisabled element] specifies whether the client can send messages using the given account. |  | Protocol | Server | Normative | Unverified
MS-ASCMD_R5904 | 2.2.3.161 | [In SendDisabled] The server MAY return this element [SendDisabled] in Settings command responses. |  | Protocol | Server | Normative | Non-testable | Verified by derived requirement: MS-ASCMD_R5905.
MS-ASCMD_R5376 | 2.2.3.161 | [In SendDisabled] All elements referenced in this section [2.2.3.147] are defined in the Settings namespace. |  | Protocol | Server | Informative | Unverified
MS-ASCMD_R5377 | 2.2.3.161 | [In SendDisabled] Element SendDisabled in Settings command UserInformation response, the parent element is Account (section 2.2.3.2) |  | Protocol | Server | Normative | Unverified
MS-ASCMD_R5378 | 2.2.3.161 | [In SendDisabled] None [Element SendDisabled in Settings command UserInformation response has no child element.] |  | Protocol | Server | Normative | Unverified
MS-ASCMD_R5379 | 2.2.3.161 | [In SendDisabled] Element SendDisabled in Settings command UserInformation response, the data type is boolean ([MS-ASDTYPE] section 2.1) |  | Protocol | Server | Normative | Unverified
MS-ASCMD_R5380 | 2.2.3.161 | [In SendDisabled] Element SendDisabled in Settings command UserInformation response, the number allowed is 0…1 (optional). |  | Protocol | Server | Normative | Unverified
MS-ASCMD_R5435 | 2.2.3.161 | [In SendDisabled] The value of the SendDisabled element is 1 (TRUE) if the client cannot send using the given account. |  | Protocol | Both | Normative | Unverified
MS-ASCMD_R5436 | 2.2.3.161 | [In SendDisabled] Otherwise [if the client can send using the given account], [the value of the SendDisabled element is ] 0 (FALSE). |  | Protocol | Both | Normative | Unverified
MS-ASCMD_R7099 | 2.2.3.161 | [In SendDisabled] Protocol version 12.1 does not support this [SendDisabled] element. |  | Protocol | Both | Normative | Unverified
MS-ASCMD_R7100 | 2.2.3.161 | [In SendDisabled] Protocol version 14.0 does not support this [SendDisabled] element. |  | Protocol | Both | Normative | Unverified
MS-ASCMD_R7101 | 2.2.3.161 | [In SendDisabled] Protocol version 14.1 supports this [SendDisabled] element. |  | Protocol | Both | Normative | Unverified
MS-ASCMD_R7102 | 2.2.3.161 | [In SendDisabled] Protocol version 16.0 supports this [SendDisabled] element. |  | Protocol | Both | Normative | Unverified
MS-ASCMD_R7102101801 | 2.2.3.161 | [In SendDisabled] Protocol version 16.1 supports this [SendDisabled] element. |  | Protocol | Both | Normative | Unverified
MS-ASCMD_R3887 | 2.2.3.162 | [In SendMail] The SendMail element is a required element in SendMail command requests and responses that identifies the body of the HTTP POST as containing a SendMail command (section 2.2.2.16). |  | Protocol | Both | Normative | Adapter
MS-ASCMD_R3888 | 2.2.3.162 | [In SendMail] It [SendMail element] is the top-level element in the XML stream. |  | Protocol | Both | Informative | Unverified
MS-ASCMD_R3889 | 2.2.3.162 | [In SendMail] Elements referenced in this section [2.2.3.148] are defined in the ComposeMail namespace, except where otherwise indicated by the presence of a namespace prefix (as defined in section 2.2.1). |  | Protocol | Both | Informative | Unverified
MS-ASCMD_R2553 | 2.2.3.162 | [In SendMail] None [Element SendMail in SendMail command request has no parent element.] |  | Protocol | Client | Normative | Unverified
MS-ASCMD_R2554 | 2.2.3.162 | [In SendMail] Element SendMail in SendMail command request, the child elements are ClientId (section 2.2.3.28.1), AccountId (section 2.2.3.3.1), SaveInSentItems (section 2.2.3.144), Mime (section 2.2.3.99), rm:TemplateID ([MS-ASRM] section 2.2.2.19.3). |  | Protocol | Client | Normative | Unverified
MS-ASCMD_R2555 | 2.2.3.162 | [In SendMail] Element SendMail in SendMail command request, the data type is container ([MS-ASDTYPE] section 2.2). |  | Protocol | Client | Normative | Unverified
MS-ASCMD_R2556 | 2.2.3.162 | [In SendMail] Element SendMail in SendMail command request, the number allowed is 1...1 (required). |  | Protocol | Client | Normative | Unverified
MS-ASCMD_R2557 | 2.2.3.162 | [In SendMail] None [Element SendMail in SendMail command response has no parent element.] |  | Protocol | Server | Normative | Adapter
MS-ASCMD_R2558 | 2.2.3.162 | [In SendMail] Element SendMail in SendMail command response, the child element is Status (section 2.2.3.167.13). |  | Protocol | Server | Normative | Adapter
MS-ASCMD_R2559 | 2.2.3.162 | [In SendMail] Element SendMail in SendMail command response, the data type is container. |  | Protocol | Server | Normative | Adapter
MS-ASCMD_R2560 | 2.2.3.162 | [In SendMail] Element SendMail in SendMail command response, the number allowed is 1...1 (required). |  | Protocol | Server | Normative | Adapter
MS-ASCMD_R7103 | 2.2.3.162 | [In SendMail] Protocol version 12.1 does not support this [SendMail] element. |  | Protocol | Both | Normative | Unverified
MS-ASCMD_R7104 | 2.2.3.162 | [In SendMail] Protocol version 14.0 supports this [SendMail] element. |  | Protocol | Both | Normative | Unverified
MS-ASCMD_R7105 | 2.2.3.162 | [In SendMail] Protocol version 14.1 supports this [SendMail] element. |  | Protocol | Both | Normative | Unverified
MS-ASCMD_R7106 | 2.2.3.162 | [In SendMail] Protocol version 16.0 supports this [SendMail] element. |  | Protocol | Both | Normative | Unverified
MS-ASCMD_R7106101801 | 2.2.3.162 | [In SendMail] Protocol version 16.1 supports this [SendMail] element. |  | Protocol | Both | Normative | Unverified
MS-ASCMD_R7107 | 2.2.3.163 | [In SendResponse] The SendResponse element is an optional child element of the Request element in MeetingResponse command requests that specifies details about an email message that will be included with the response to a meeting request. |  | Protocol | Both | Informative | Unverified
MS-ASCMD_R7108 | 2.2.3.163 | [In SendResponse] All elements referenced in this section [2.2.3.153] are defined in the MeetingResponse namespace, except where otherwise indicated by the presence of a namespace prefix (as defined in section 2.2.1). |  | Protocol | Client | Informative | Unverified
MS-ASCMD_R7109 | 2.2.3.163 | [In SendResponse] Element Sendresponse in MeetingResponse command request (section 2.2.2.10), the parent element is Request (section 2.2.3.141.2). |  | Protocol | Client | Normative | Unverified
MS-ASCMD_R7110 | 2.2.3.163 | [In SendResponse] Element Sendresponse in MeetingResponse command request (section 2.2.2.10), the child elements is airsyncbase:Body([ MS-ASAIRS] section 2.2.2.9) . |  | Protocol | Client | Normative | Unverified
MS-ASCMD_R7111 | 2.2.3.163 | [In SendResponse] Element Sendresponse in MeetingResponse command request (section 2.2.2.10), the data type is container ([MS-ASDTYPE] section 2.2). |  | Protocol | Client | Normative | Unverified
MS-ASCMD_R7112 | 2.2.3.163 | [In SendResponse] Element Sendresponse in MeetingResponse command request (section 2.2.2.10), the number allowed is 0…1 (optional). |  | Protocol | Client | Normative | Unverified
MS-ASCMD_R7113 | 2.2.3.163 | [In SendResponse] If the SendResponse element is not present, no email will be sent. |  | Protocol | Both | Normative | Unverified
MS-ASCMD_R7114 | 2.2.3.163 | [In SendResponse] If an empty SendResponse node is present, an email with no body will be sent. |  | Protocol | Both | Normative | Unverified
MS-ASCMD_R7115 | 2.2.3.163 | [In SendResponse] If a SendResponse node is present with an airsyncbase:Body element, the email will include the specified body. |  | Protocol | Both | Normative | Unverified
MS-ASCMD_R7116 | 2.2.3.163 | [In SendResponse] Protocol version 12.1 does not support this [SendResponse] element. |  | Protocol | Both | Normative | Unverified
MS-ASCMD_R7117 | 2.2.3.163 | [In SendResponse] Protocol version 14.0 does not support this [SendResponse] element. |  | Protocol | Both | Normative | Unverified
MS-ASCMD_R7118 | 2.2.3.163 | [In SendResponse] Protocol version 14.1 does not support this [SendResponse] element. |  | Protocol | Both | Normative | Unverified
MS-ASCMD_R7119 | 2.2.3.163 | [In SendResponse] Protocol version 16.0 supports this [SendResponse] element. |  | Protocol | Both | Normative | Unverified
MS-ASCMD_R7119101801 | 2.2.3.163 | [In SendResponse] Protocol version 16.1 supports this [SendResponse] element. |  | Protocol | Both | Normative | Unverified
MS-ASCMD_R3890 | 2.2.3.164 | [In Server] The Server element is a required child element of the Settings element in Autodiscover command responses that encapsulates settings that apply to a particular server in the Autodiscover command response. |  | Protocol | Server | Normative | Adapter
MS-ASCMD_R3891 | 2.2.3.164 | [In Server] All elements referenced in this section [2.2.3.149] are defined in the http://schemas.microsoft.com/exchange/autodiscover/mobilesync/requestschema/2006 namespace. |  | Protocol | Server | Informative | Unverified
MS-ASCMD_R2561 | 2.2.3.164 | [In Server] Element Server in Autodiscover command response (section 2.2.2.1), the parent element is Settings (section 2.2.3.158.1). |  | Protocol | Server | Normative | Adapter
MS-ASCMD_R2562 | 2.2.3.164 | [In Server] Element Server in Autodiscover command response (section 2.2.2.1), the child elements are Type (section 2.2.3.176.1), Url (section 2.2.3.178), Name (section 2.2.3.114.1) ,ServerData (section 2.2.3.155). |  | Protocol | Server | Normative | Adapter
MS-ASCMD_R2563 | 2.2.3.164 | [In Server] Element Server in Autodiscover command response (section 2.2.2.1), the data type is container ([MS-ASDTYPE] section 2.2). |  | Protocol | Server | Normative | Adapter
MS-ASCMD_R2564 | 2.2.3.164 | [In Server] Element Server in Autodiscover command response (section 2.2.2.1), the number allowed is 1...N (required). |  | Protocol | Server | Normative | Adapter
MS-ASCMD_R7120 | 2.2.3.164 | [In Server] Protocol version 12.1 supports this [Server] element. |  | Protocol | Both | Normative | Unverified
MS-ASCMD_R7121 | 2.2.3.164 | [In Server] Protocol version 14.0 supports this [Server] element. |  | Protocol | Both | Normative | Unverified
MS-ASCMD_R7122 | 2.2.3.164 | [In Server] Protocol version 14.1 supports this [Server] element. |  | Protocol | Both | Normative | Unverified
MS-ASCMD_R7123 | 2.2.3.164 | [In Server] Protocol version 16.0 supports this [Server] element. |  | Protocol | Both | Normative | Unverified
MS-ASCMD_R7123101801 | 2.2.3.164 | [In Server] Protocol version 16.1 supports this [Server] element. |  | Protocol | Both | Normative | Unverified
MS-ASCMD_R3892 | 2.2.3.165 | [In ServerData] The ServerData element is an optional child element of the Server element in Autodiscover command responses that specifies the template name for the client certificate. |  | Protocol | Server | Informative | Unverified
MS-ASCMD_R3893 | 2.2.3.165 | [In ServerData] All elements referenced in this section [2.2.3.150] are defined in the http://schemas.microsoft.com/exchange/autodiscover/mobilesync/requestschema/2006 namespace. |  | Protocol | Server | Informative | Unverified
MS-ASCMD_R2565 | 2.2.3.165 | [In ServerData] Element ServerData in Autodiscover command response (section 2.2.2.1), the parent element is Server (section 2.2.3.154). |  | Protocol | Server | Normative | Unverified
MS-ASCMD_R2566 | 2.2.3.165 | [In ServerData] None [Element ServerData in Autodiscover command response (section 2.2.2.1) has no child element.] |  | Protocol | Server | Normative | Unverified
MS-ASCMD_R2567 | 2.2.3.165 | [In ServerData] Element ServerData in Autodiscover command response (section 2.2.2.1), the data type is string ([MS-ASDTYPE] section 2.7). |  | Protocol | Server | Normative | Unverified
MS-ASCMD_R2568 | 2.2.3.165 | [In ServerData] Element ServerData in Autodiscover command response (section 2.2.2.1), the number allowed is 0...1 (optional). |  | Protocol | Server | Normative | Unverified
MS-ASCMD_R3894 | 2.2.3.165 | [In ServerData] The ServerData element is a string value that is present only when the Type element (section 2.2.3.176.1) value is set to "CertEnroll". |  | Protocol | Server | Normative | Unverified
MS-ASCMD_R7124 | 2.2.3.165 | [In ServerData] Protocol version 12.1 supports this [ServerData] element. |  | Protocol | Both | Normative | Unverified
MS-ASCMD_R7125 | 2.2.3.165 | [In ServerData] Protocol version 14.0 supports this [ServerData] element. |  | Protocol | Both | Normative | Unverified
MS-ASCMD_R7126 | 2.2.3.165 | [In ServerData] Protocol version 14.1 supports this [ServerData] element. |  | Protocol | Both | Normative | Unverified
MS-ASCMD_R7127 | 2.2.3.165 | [In ServerData] Protocol version 16.0 supports this [ServerData] element. |  | Protocol | Both | Normative | Unverified
MS-ASCMD_R7127101801 | 2.2.3.165 | [In ServerData] Protocol version 16.1 supports this [ServerData] element. |  | Protocol | Both | Normative | Unverified
MS-ASCMD_R3895 | 2.2.3.166 | [In ServerId]The ServerId element is used in the following command requests and responses: § Find command responses (section 2.2.1.2) § FolderCreate command responses (section 2.2.1.3) § FolderDelete command requests (section 2.2.1.4) § FolderSync command responses (section 2.2.1.5) § FolderUpdate command requests (section 2.2.1.6) § GetHierarchy command response (section 2.2.1.8) § ItemOperations command requests and responses (section 2.2.1.10) § Sync command requests and responses (section 2.2.1.21) |  | Protocol | Both | Informative | Unverified
MS-ASCMD_R3896 | 2.2.3.166 | [In ServerId] The definition of the ServerId element differs according to the context in which it [ServerId element] is used. |  | Protocol | Both | Informative | Unverified
MS-ASCMD_R3897 | 2.2.3.166 | [In ServerId] For more details, see section 2.2.3.166.1, section 2.2.3.166.2, section 2.2.3.166.3, section 2.2.3.166.4, section 2.2.3.166.5, section 2.2.3.166.6, section 2.2.3.166.7 and section 2.2.3.166.8. |  | Protocol | Both | Informative | Unverified
MS-ASCMD_R38971801 | 2.2.3.166.1 | [In ServerId (Find)] The airsync:ServerId element is a required child element of the Result element under the Find element (section 2.2.3.69) in Find command responses. |  | Protocol | Server | Normative | Adapter
MS-ASCMD_R3897101802 | 2.2.3.166.1 | [In ServerId (Find)] All elements referenced in this section are defined in the Find namespace, except where otherwise indicated by the presence of a namespace prefix (as defined in section 2.2.4). |  | Protocol | Server | Informative | Unverified
MS-ASCMD_R38971803 | 2.2.3.166.1 | [In ServerId (Find)] Element ServerId in Find command response (section 2.2.1.2), the parent element is . |  | Protocol | Server | Normative | Adapter
MS-ASCMD_R38971804 | 2.2.3.166.1 | [In ServerId (Find)] None [Element ServerId in Find command response (section 2.2.1.2), has no child element.] |  | Protocol | Server | Normative | Adapter
MS-ASCMD_R38971805 | 2.2.3.166.1 | [In ServerId (Find)] Element ServerId in Find command response (section 2.2.1.2), the data type is string ([MS-ASDTYPE] section 2.7). |  | Protocol | Server | Normative | Adapter
MS-ASCMD_R38971806 | 2.2.3.166.1 | [In ServerId (Find)] Element ServerId in Find command response (section 2.2.1.2), the number allowed is 1…1 (required). |  | Protocol | Server | Normative | Adapter
MS-ASCMD_R3897101807 | 2.2.3.166.1 | [In ServerId (Find)] Protocol version 12.1 does not supports this [ServerId] element. |  | Protocol | Server | Normative | Unverified
MS-ASCMD_R3897101808 | 2.2.3.166.1 | [In ServerId (Find)] Protocol version 14.0 does not supports this [ServerId] element. |  | Protocol | Server | Normative | Unverified
MS-ASCMD_R3897101809 | 2.2.3.166.1 | [In ServerId (Find)] Protocol version 14.1 does not supports this [ServerId] element. |  | Protocol | Server | Normative | Unverified
MS-ASCMD_R38971018010 | 2.2.3.166.1 | [In ServerId (Find)] Protocol version 16.0 does not supports this [ServerId] element. |  | Protocol | Server | Normative | Unverified
MS-ASCMD_R38971018011 | 2.2.3.166.1 | [In ServerId (Find)] Protocol version 16.1 supports this [ServerId] element. |  | Protocol | Server | Normative | Unverified
MS-ASCMD_R3898 | 2.2.3.166.2 | [In ServerId(FolderCreate)] The ServerId element is an optional child element of the FolderCreate element in FolderCreate command responses that uniquely identifies a new folder on a server. |  | Protocol | Server | Informative | Unverified
MS-ASCMD_R3899 | 2.2.3.166.2 | [In ServerId(FolderCreate)] The ServerId of the new folder is returned to the client after a successful FolderCreate command request (section 2.2.2.2). |  | Protocol | Both | Informative | Unverified
MS-ASCMD_R3900 | 2.2.3.166.2 | [In ServerId(FolderCreate)] The ServerId can also be used in the ServerId element of future FolderDelete command requests (section 2.2.2.3) and FolderUpdate command requests (section 2.2.2.5). |  | Protocol | Client | Informative | Unverified
MS-ASCMD_R3901 | 2.2.3.166.2 | [In ServerId(FolderCreate)] The client MUST store the ServerId for each folder. |  | Protocol | Client | Normative | Unverified
MS-ASCMD_R5761 | 2.2.3.166.2 | [In ServerId(FolderCreate)] The client MUST be able to locate a folder on the client given a ServerId. |  | Protocol | Client | Normative | Unverified
MS-ASCMD_R3902 | 2.2.3.166.2 | [In ServerId(FolderCreate)] All elements referenced in this section [2.2.3.151.1] are defined in the FolderHierarchy namespace. |  | Protocol | Server | Informative | Unverified
MS-ASCMD_R2569 | 2.2.3.166.2 | [In ServerId(FolderCreate)] Element ServerId in FolderCreate command response,the parent element is FolderCreate (section 2.2.3.67). |  | Protocol | Server | Normative | Adapter
MS-ASCMD_R2570 | 2.2.3.166.2 | [In ServerId(FolderCreate)] None [Element ServerId in FolderCreate command response has no child element.] |  | Protocol | Server | Normative | Adapter
MS-ASCMD_R2571 | 2.2.3.166.2 | [In ServerId(FolderCreate)] Element ServerId in FolderCreate command response, the data type is string ([MS-ASDTYPE] section 2.7). |  | Protocol | Server | Normative | Adapter
MS-ASCMD_R2572 | 2.2.3.166.2 | [In ServerId(FolderCreate)] Element ServerId in FolderCreate command response, the number allowed is 0...1 (optional). |  | Protocol | Server | Normative | Adapter
MS-ASCMD_R3903 | 2.2.3.166.2 | [In ServerId(FolderCreate)] The ServerId element MUST be returned if the FolderCreate command request was successful. |  | Protocol | Server | Normative | Test Case
MS-ASCMD_R3904 | 2.2.3.166.2 | [In ServerId(FolderCreate)] The element MUST NOT be returned if the FolderCreate command request fails. |  | Protocol | Server | Normative | Test Case
MS-ASCMD_R3905 | 2.2.3.166.2 | [In ServerId(FolderCreate)] The ServerId element value can be up to 64 characters in length. |  | Protocol | Server | Normative | Non-testable | Partially verified by derived requirement: MS-ASCMD_R5872.
MS-ASCMD_R5872 | 2.2.3.166.2 | [In ServerId(FolderCreate)] The ServerId element value is not larger than 64 characters in length. | MS-ASCMD_R3905:p | Protocol | Server | Normative | Adapter
MS-ASCMD_R7128 | 2.2.3.166.2 | [In ServerId(FolderCreate)] Protocol version 12.1 supports this [ServerId(FolderCreate)] element. |  | Protocol | Both | Normative | Unverified
MS-ASCMD_R7129 | 2.2.3.166.2 | [In ServerId(FolderCreate)] Protocol version 14.0 supports this [ServerId(FolderCreate)] element. |  | Protocol | Both | Normative | Unverified
MS-ASCMD_R7130 | 2.2.3.166.2 | [In ServerId(FolderCreate)] Protocol version 14.1 supports this [ServerId(FolderCreate)] element. |  | Protocol | Both | Normative | Unverified
MS-ASCMD_R7131 | 2.2.3.166.2 | [In ServerId(FolderCreate)] Protocol version 16.0 supports this [ServerId(FolderCreate)] element. |  | Protocol | Both | Normative | Unverified
MS-ASCMD_R7131101801 | 2.2.3.166.2 | [In ServerId(FolderCreate)] Protocol version 16.1 supports this [ServerId(FolderCreate)] element. |  | Protocol | Both | Normative | Unverified
MS-ASCMD_R3906 | 2.2.3.166.3 | [In ServerId(FolderDelete)] The ServerId element is a required child element of the FolderDelete element in FolderDelete command requests that specifies the folder on the server to be deleted. |  | Protocol | Client | Normative | Unverified
MS-ASCMD_R5762 | 2.2.3.166.3 | [In ServerId(FolderDelete)] It [the ServerId element] is a unique identifier assigned by the server to each folder that can be synchronized. |  | Protocol | Both | Informative | Unverified
MS-ASCMD_R3907 | 2.2.3.166.3 | [In ServerId(FolderDelete)] All elements referenced in this section [2.2.3.151.2] are defined in the FolderHierarchy namespace. |  | Protocol | Client | Informative | Unverified
MS-ASCMD_R2573 | 2.2.3.166.3 | [In ServerId(FolderDelete)] Element ServerId in FolderDelete command request (section 2.2.2.3), the parent element is FolderDelete (section 2.2.3.68). |  | Protocol | Client | Normative | Unverified
MS-ASCMD_R2574 | 2.2.3.166.3 | [In ServerId(FolderDelete)] None [Element ServerId in FolderDelete command request (section 2.2.2.3) has no child element.] |  | Protocol | Client | Normative | Unverified
MS-ASCMD_R2575 | 2.2.3.166.3 | [In ServerId(FolderDelete)] Element ServerId in FolderDelete command request (section 2.2.2.3), the data type is string ([MS-ASDTYPE] section 2.7). |  | Protocol | Client | Normative | Unverified
MS-ASCMD_R2576 | 2.2.3.166.3 | [In ServerId(FolderDelete)] Element ServerId in FolderDelete command request (section 2.2.2.3), the number allowed is 1…1 (required). |  | Protocol | Client | Normative | Unverified
MS-ASCMD_R3908 | 2.2.3.166.3 | [In ServerId(FolderDelete)] The server ID of the folder to be deleted is returned to the client in the ServerId element of a previous FolderSync command (section 2.2.2.4) or FolderCreate command (section 2.2.2.2). |  | Protocol | Client | Normative | Unverified
MS-ASCMD_R3909 | 2.2.3.166.3 | [In ServerId(FolderDelete)] The client MUST store the server ID for each folder. |  | Protocol | Client | Normative | Unverified
MS-ASCMD_R5763 | 2.2.3.166.3 | [In ServerId(FolderDelete)] The client MUST be able to locate a folder given a server ID. |  | Protocol | Client | Normative | Unverified
MS-ASCMD_R3910 | 2.2.3.166.3 | [In ServerId(FolderDelete)] The client MUST store the synchronization key as an opaque string of up to 64 characters. |  | Protocol | Client | Normative | Unverified
MS-ASCMD_R7132 | 2.2.3.166.3 | [In ServerId(FolderDelete)] Protocol version 12.1 supports this [ServerId(FolderDelete)] element. |  | Protocol | Both | Normative | Unverified
MS-ASCMD_R7133 | 2.2.3.166.3 | [In ServerId(FolderDelete)] Protocol version 14.0 supports this [ServerId(FolderDelete)] element. |  | Protocol | Both | Normative | Unverified
MS-ASCMD_R7134 | 2.2.3.166.3 | [In ServerId(FolderDelete)] Protocol version 14.1 supports this [ServerId(FolderDelete)] element. |  | Protocol | Both | Normative | Unverified
MS-ASCMD_R7135 | 2.2.3.166.3 | [In ServerId(FolderDelete)] Protocol version 16.0 supports this [ServerId(FolderDelete)] element. |  | Protocol | Both | Normative | Unverified
MS-ASCMD_R7135101801 | 2.2.3.166.3 | [In ServerId(FolderDelete)] Protocol version 16.1 supports this [ServerId(FolderDelete)] element. |  | Protocol | Both | Normative | Unverified
MS-ASCMD_R3911 | 2.2.3.166.4 | [In ServerId(FolderSync)] The ServerId element is a required child element of the Update element, the Delete element, and the Add element in FolderSync command responses. |  | Protocol | Server | Normative | Adapter
MS-ASCMD_R3912 | 2.2.3.166.4 | [In ServerId(FolderSync)] In all contexts, it [ServerId element] specifies the server-unique identifier for a folder on the server. |  | Protocol | Server | Informative | Unverified
MS-ASCMD_R3913 | 2.2.3.166.4 | [In ServerId(FolderSync)] All elements referenced in this section [2.2.3.151.3] are defined in the FolderHierarchy namespace. |  | Protocol | Server | Informative | Unverified
MS-ASCMD_R2577 | 2.2.3.166.4 | [In ServerId(FolderSync)] Element ServerId in FolderSync command response (section 2.2.2.4), the parent element is Update (section 2.2.3.177). |  | Protocol | Server | Normative | Adapter
MS-ASCMD_R2578 | 2.2.3.166.4 | [In ServerId(FolderSync)] None [Element ServerId in FolderSync command response (section 2.2.2.4) has no child element.] |  | Protocol | Server | Normative | Adapter
MS-ASCMD_R2579 | 2.2.3.166.4 | [In ServerId(FolderSync)] Element ServerId in FolderSync command response (section 2.2.2.4), the data type is string ([MS-ASDTYPE] section 2.7). |  | Protocol | Server | Normative | Adapter
MS-ASCMD_R2580 | 2.2.3.166.4 | [In ServerId(FolderSync)] Element ServerId in FolderSync command response (section 2.2.2.4), the number allowed is 1…1 (required). |  | Protocol | Server | Normative | Adapter
MS-ASCMD_R2581 | 2.2.3.166.4 | [In ServerId(FolderSync)] Element ServerId in FolderSync command response, the parent element is Delete (section 2.2.3.42.1). |  | Protocol | Server | Normative | Adapter
MS-ASCMD_R2582 | 2.2.3.166.4 | [In ServerId(FolderSync)] None [Element ServerId in FolderSync command response has no child element.] |  | Protocol | Server | Normative | Adapter
MS-ASCMD_R2583 | 2.2.3.166.4 | [In ServerId(FolderSync)] Element ServerId in FolderSync command response, the data type is string. |  | Protocol | Server | Normative | Adapter
MS-ASCMD_R2584 | 2.2.3.166.4 | [In ServerId(FolderSync)] Element ServerId in FolderSync command response, the number allowed is 1…1 (required). |  | Protocol | Server | Normative | Adapter
MS-ASCMD_R2585 | 2.2.3.166.4 | [In ServerId(FolderSync)] Element ServerId in FolderSync command response, the parent element is Add (section 2.2.3.7.1). |  | Protocol | Server | Normative | Adapter
MS-ASCMD_R2586 | 2.2.3.166.4 | [In ServerId(FolderSync)] None [Element ServerId in FolderSync command response has no child element.] |  | Protocol | Server | Normative | Adapter
MS-ASCMD_R2587 | 2.2.3.166.4 | [In ServerId(FolderSync)] Element ServerId in FolderSync command response, the data type is string. |  | Protocol | Server | Normative | Adapter
MS-ASCMD_R2588 | 2.2.3.166.4 | [In ServerId(FolderSync)] Element ServerId in FolderSync command response, the number allowed is 1…1 (required). |  | Protocol | Server | Normative | Adapter
MS-ASCMD_R3914 | 2.2.3.166.4 | [In ServerId(FolderSync)] The ServerId element is used to identify folders that have been updated, deleted, or added on the server. |  | Protocol | Server | Informative | Unverified
MS-ASCMD_R3915 | 2.2.3.166.4 | [In ServerId(FolderSync)] The client MUST store the server ID as an opaque string of up to 64 characters. |  | Protocol | Client | Normative | Unverified
MS-ASCMD_R3916 | 2.2.3.166.4 | [In ServerId(FolderSync)] Each Update element, each Delete element, and each Add element included in a FolderSync response MUST contain one ServerId element. |  | Protocol | Server | Normative | Adapter
MS-ASCMD_R7136 | 2.2.3.166.4 | [In ServerId(FolderSync)] Protocol version 12.1 supports this [ServerId(FolderSync)] element. |  | Protocol | Both | Normative | Unverified
MS-ASCMD_R7137 | 2.2.3.166.4 | [In ServerId(FolderSync)] Protocol version 14.0 supports this [ServerId(FolderSync)] element. |  | Protocol | Both | Normative | Unverified
MS-ASCMD_R7138 | 2.2.3.166.4 | [In ServerId(FolderSync)] Protocol version 14.1 supports this [ServerId(FolderSync)] element. |  | Protocol | Both | Normative | Unverified
MS-ASCMD_R7139 | 2.2.3.166.4 | [In ServerId(FolderSync)] Protocol version 16.0 supports this [ServerId(FolderSync)] element. |  | Protocol | Both | Normative | Unverified
MS-ASCMD_R7139101801 | 2.2.3.166.4 | [In ServerId(FolderSync)] Protocol version 16.1 supports this [ServerId(FolderSync)] element. |  | Protocol | Both | Normative | Unverified
MS-ASCMD_R3917 | 2.2.3.166.5 | [In ServerId(FolderUpdate)] The ServerId element is a required child element of the FolderUpdate element in FolderUpdate command requests that identifies the folder on the server to be renamed or moved. |  | Protocol | Client | Normative | Unverified
MS-ASCMD_R3918 | 2.2.3.166.5 | [In ServerId(FolderUpdate)] All elements referenced in this section [2.2.3.151.4] are defined in the FolderHierarchy namespace. |  | Protocol | Client | Informative | Unverified
MS-ASCMD_R2589 | 2.2.3.166.5 | [In ServerId(FolderUpdate)] Element ServerId in FolderUpdate command request (section 2.2.2.5),the parent element is FolderUpdate (section 2.2.3.72). |  | Protocol | Client | Normative | Unverified
MS-ASCMD_R2590 | 2.2.3.166.5 | [In ServerId(FolderUpdate)] None [Element ServerId in FolderUpdate command request (section 2.2.2.5) has no child element.] |  | Protocol | Client | Normative | Unverified
MS-ASCMD_R2591 | 2.2.3.166.5 | [In ServerId(FolderUpdate)] Element ServerId in FolderUpdate command request (section 2.2.2.5), the data type is string ([MS-ASDTYPE] section 2.7). |  | Protocol | Client | Normative | Unverified
MS-ASCMD_R2592 | 2.2.3.166.5 | [In ServerId(FolderUpdate)] Element ServerId in FolderUpdate command request (section 2.2.2.5), the number allowed is 1…1 (required). |  | Protocol | Client | Normative | Unverified
MS-ASCMD_R3919 | 2.2.3.166.5 | [In ServerId(FolderUpdate)] The server ID is obtained from the ServerId element of a previous FolderSync command (section 2.2.2.4) or FolderCreate command (section 2.2.2.2). |  | Protocol | Client | Normative | Unverified
MS-ASCMD_R3920 | 2.2.3.166.5 | [In ServerId(FolderUpdate)] The ServerId specifies a unique identifier assigned by the server to each object that can be synchronized. |  | Protocol | Both | Informative | Unverified
MS-ASCMD_R3921 | 2.2.3.166.5 | [In ServerId(FolderUpdate)] The client MUST store the ServerId for each folder. |  | Protocol | Client | Normative | Unverified
MS-ASCMD_R5764 | 2.2.3.166.5 | [In ServerId(FolderUpdate)] The client MUST be able to locate a folder given a ServerId. |  | Protocol | Client | Normative | Unverified
MS-ASCMD_R3922 | 2.2.3.166.5 | [In ServerId(FolderUpdate)] The client MUST store the ServerId as an opaque string of up to 64 characters. |  | Protocol | Client | Normative | Unverified
MS-ASCMD_R7140 | 2.2.3.166.5 | [In ServerId(FolderUpdate)] Protocol version 12.1 supports this [ServerId(FolderUpdate)] element. |  | Protocol | Both | Normative | Unverified
MS-ASCMD_R7141 | 2.2.3.166.5 | [In ServerId(FolderUpdate)] Protocol version 14.0 supports this [ServerId(FolderUpdate)] element. |  | Protocol | Both | Normative | Unverified
MS-ASCMD_R7142 | 2.2.3.166.5 | [In ServerId(FolderUpdate)] Protocol version 14.1 supports this [ServerId(FolderUpdate)] element. |  | Protocol | Both | Normative | Unverified
MS-ASCMD_R7143 | 2.2.3.166.5 | [In ServerId(FolderUpdate)] Protocol version 16.0 supports this [ServerId(FolderUpdate)] element. |  | Protocol | Both | Normative | Unverified
MS-ASCMD_R7143101801 | 2.2.3.166.5 | [In ServerId(FolderUpdate)] Protocol version 16.1 supports this [ServerId(FolderUpdate)] element. |  | Protocol | Both | Normative | Unverified
MS-ASCMD_R7144 | 2.2.3.166.6 | [In ServerId(GetHierarchy)] The ServerId element is a required child element of the Folder element in GetHierarchy command responses that specifies the server-unique identifier of the folder. |  | Protocol | Server | Normative | Unverified
MS-ASCMD_R7145 | 2.2.3.166.6 | [In ServerId(GetHierarchy)] All elements referenced in this section [2.2.3.156.5] are defined in the FolderHierarchy namespace. |  | Protocol | Server | Informative | Unverified
MS-ASCMD_R7146 | 2.2.3.166.6 | [In ServerId(GetHierarchy)] Element ServerId in GetHierarchy command response (section 2.2.2.7), the parent element is Folder (section 2.2.3.66.1). |  | Protocol | Server | Normative | Unverified
MS-ASCMD_R7147 | 2.2.3.166.6 | [In ServerId(GetHierarchy)] None [Element ServerId in GetHierarchy command response (section 2.2.2.7) has no child element.] |  | Protocol | Server | Normative | Unverified
MS-ASCMD_R7148 | 2.2.3.166.6 | [In ServerId(GetHierarchy)] Element ServerId in GetHierarchy command response (section 2.2.2.7), the data type is string ([MS-ASDTYPE] section 2.7). |  | Protocol | Server | Normative | Unverified
MS-ASCMD_R7149 | 2.2.3.166.6 | [In ServerId(GetHierarchy)] Element ServerId in GetHierarchy command response (section 2.2.2.7), the number allowed is 1...1 (required). |  | Protocol | Server | Normative | Unverified
MS-ASCMD_R7150 | 2.2.3.166.6 | [In ServerId(GetHierarchy)] The value of the ServerId element can be up to 64 characters in length. |  | Protocol | Server | Normative | Unverified
MS-ASCMD_R7151 | 2.2.3.166.6 | [In ServerId(GetHierarchy)] The client MUST store the value of the ServerId element for each folder and MUST be able to locate a folder on the client given that value. |  | Protocol | Client | Normative | Unverified
MS-ASCMD_R7152 | 2.2.3.166.6 | [In ServerId(GetHierarchy)] Protocol version 12.1 supports this [ServerId(GetHierarchy)] element. |  | Protocol | Both | Normative | Unverified
MS-ASCMD_R7153 | 2.2.3.166.6 | [In ServerId(GetHierarchy)] Protocol version 14.0 does not support this [ServerId(GetHierarchy)] element. |  | Protocol | Both | Normative | Unverified
MS-ASCMD_R7154 | 2.2.3.166.6 | [In ServerId(GetHierarchy)] Protocol version 14.1 does not support this [ServerId(GetHierarchy)] element. |  | Protocol | Both | Normative | Unverified
MS-ASCMD_R7155 | 2.2.3.166.6 | [In ServerId(GetHierarchy)] Protocol version 16.0 does not support this [ServerId(GetHierarchy)] element. |  | Protocol | Both | Normative | Unverified
MS-ASCMD_R7155101801 | 2.2.3.166.6 | [In ServerId(GetHierarchy)] Protocol version 16.1 does not support this [ServerId(GetHierarchy)] element. |  | Protocol | Both | Normative | Unverified
MS-ASCMD_R3923 | 2.2.3.166.7 | [In ServerId(ItemOperations)] The airsync:ServerId element is an optional child element of the Fetch element in ItemOperations command requests and responses. |  | Protocol | Both | Informative | Unverified
MS-ASCMD_R3924 | 2.2.3.166.7 | [In ServerId(ItemOperations)] It [airsync:ServerId element] specifies a unique identifier that is assigned by the server to each object that can be synchronized or have an item operation applied to it. |  | Protocol | Both | Informative | Unverified
MS-ASCMD_R3925 | 2.2.3.166.7 | [In ServerId(ItemOperations)] This [airsync:ServerId] element is defined in the AirSync namespace. |  | Protocol | Both | Informative | Unverified
MS-ASCMD_R3926 | 2.2.3.166.7 | [In ServerId(ItemOperations)] Elements referenced in this section [2.2.3.151.5] are defined in the ItemOperations namespace, except where otherwise indicated by the presence of a namespace prefix (as defined in section 2.2.1). |  | Protocol | Both | Informative | Unverified
MS-ASCMD_R2593 | 2.2.3.166.7 | [In ServerId(ItemOperations)] Element ServerId in ItemOperations command request (section 2.2.2.8) fetch operation, the parent element is Fetch (section 2.2.3.63.1). |  | Protocol | Client | Normative | Unverified
MS-ASCMD_R2594 | 2.2.3.166.7 | [In ServerId(ItemOperations)] None [Element ServerId in ItemOperations command request (section 2.2.2.8) fetch operation has no child element.] |  | Protocol | Client | Normative | Unverified
MS-ASCMD_R2595 | 2.2.3.166.7 | [In ServerId(ItemOperations)] Element ServerId in ItemOperations command request (section 2.2.2.8) fetch operation, the data type is string ([MS-ASDTYPE] section 2.6). |  | Protocol | Client | Normative | Unverified
MS-ASCMD_R2596 | 2.2.3.166.7 | [In ServerId(ItemOperations)] Element ServerId in ItemOperations command request (section 2.2.2.8) fetch operation, the number allowed is 0...1 (optional). |  | Protocol | Client | Normative | Unverified
MS-ASCMD_R2597 | 2.2.3.166.7 | [In ServerId(ItemOperations)] Element ServerId in ItemOperations command response fetch operation, the parent element is Fetch. |  | Protocol | Server | Normative | Adapter
MS-ASCMD_R2598 | 2.2.3.166.7 | [In ServerId(ItemOperations)] None [Element ServerId in ItemOperations command response fetch operation has no child element.] |  | Protocol | Server | Normative | Adapter
MS-ASCMD_R2599 | 2.2.3.166.7 | [In ServerId(ItemOperations)] Element ServerId in ItemOperations command response fetch operation, the data type is string. |  | Protocol | Server | Normative | Adapter
MS-ASCMD_R2600 | 2.2.3.166.7 | [In ServerId(ItemOperations)] Element ServerId in ItemOperations command response fetch operation, the number allowed is 0...1 (optional). |  | Protocol | Server | Normative | Adapter
MS-ASCMD_R3927 | 2.2.3.166.7 | [In ServerId(ItemOperations)] The client MUST store the value of the airsync:ServerId element for any item that is retrieved by means of the Sync command (section 2.2.2.20) or Search command (section 2.2.2.15). |  | Protocol | Client | Normative | Unverified
MS-ASCMD_R3928 | 2.2.3.166.7 | [In ServerId(ItemOperations)] In an ItemOperations request, the airsync:ServerId element can be used by the Fetch element to refer to the location of the item in question. |  | Protocol | Client | Informative | Unverified
MS-ASCMD_R7156 | 2.2.3.166.7 | [In ServerId(ItemOperations)] Protocol version 12.1 supports this [ServerId(ItemOperations)] element. |  | Protocol | Both | Normative | Unverified
MS-ASCMD_R7157 | 2.2.3.166.7 | [In ServerId(ItemOperations)] Protocol version 14.0 supports this [ServerId(ItemOperations)] element. |  | Protocol | Both | Normative | Unverified
MS-ASCMD_R7158 | 2.2.3.166.7 | [In ServerId(ItemOperations)] Protocol version 14.1 supports this [ServerId(ItemOperations)] element. |  | Protocol | Both | Normative | Unverified
MS-ASCMD_R7159 | 2.2.3.166.7 | [In ServerId(ItemOperations)] Protocol version 16.0 supports this [ServerId(ItemOperations)] element. |  | Protocol | Both | Normative | Unverified
MS-ASCMD_R7159101801 | 2.2.3.166.7 | [In ServerId(ItemOperations)] Protocol version 16.1 supports this [ServerId(ItemOperations)] element. |  | Protocol | Both | Normative | Unverified
MS-ASCMD_R3929 | 2.2.3.166.8 | [In ServerId(Sync)] The ServerId element is a required child element of the Change element, the Delete element, and the Fetch element in Sync command requests. |  | Protocol | Client | Normative | Unverified
MS-ASCMD_R5700 | 2.2.3.166.8 | [In ServerId(Sync)] It [ServerId element] is an optional child element of the Add element, the Change element, and the Fetch element under the Responses element (section 2.2.3.141) in Sync command responses. |  | Protocol | Server | Informative | Unverified
MS-ASCMD_R5701 | 2.2.3.166.8 | [In ServerId(Sync)] It [ServerId element] is a required child element of the Add element, the Change element, the Delete element, the Fetch element, and the SoftDelete element under the Commands element (section 2.2.3.32) in Sync command responses. |  | Protocol | Server | Normative | Adapter
MS-ASCMD_R3930 | 2.2.3.166.8 | [In ServerId(Sync)] It [ServerId element] represents a unique identifier that is assigned by the server to each object that can be synchronized. |  | Protocol | Both | Informative | Unverified
MS-ASCMD_R3931 | 2.2.3.166.8 | [In ServerId(Sync)] The client MUST store the server ID for each object as an opaque string of up to 64 characters. |  | Protocol | Client | Normative | Unverified
MS-ASCMD_R5765 | 2.2.3.166.8 | [In ServerId(Sync)] The client MUST be able to locate an object given a server ID. |  | Protocol | Client | Normative | Unverified
MS-ASCMD_R3932 | 2.2.3.166.8 | [In ServerId(Sync)] All elements referenced in this section [2.2.3.151.6] are defined in the AirSync namespace. |  | Protocol | Both | Informative | Unverified
MS-ASCMD_R2601 | 2.2.3.166.8 | [In ServerId(Sync)] Element ServerId in Sync command request (section 2.2.2.20), the parent element is Change (section 2.2.3.24),Delete (section 2.2.3.42.2), Fetch (section 2.2.3.63.2). |  | Protocol | Client | Normative | Unverified
MS-ASCMD_R2602 | 2.2.3.166.8 | [In ServerId(Sync)] None [Element ServerId in Sync command request (section 2.2.2.20) has no child element.] |  | Protocol | Client | Normative | Unverified
MS-ASCMD_R2603 | 2.2.3.166.8 | [In ServerId(Sync)] Element ServerId in Sync command request (section 2.2.2.20), the data type is string ([MS-ASDTYPE] section 2.7). |  | Protocol | Client | Normative | Unverified
MS-ASCMD_R2604 | 2.2.3.166.8 | [In ServerId(Sync)] Element ServerId in Sync command request (section 2.2.2.20), the number allowed is 1…1 (required). |  | Protocol | Client | Normative | Unverified
MS-ASCMD_R2605 | 2.2.3.166.8 | [In ServerId(Sync)] Element ServerId in Sync command response,the parent elements are Add (as a child of Commands) (section 2.2.3.7), Change (as a child of Commands), Fetch (as a child of Commands), Delete (as a child of Commands), (SoftDelete (as a child of Commands) (section 2.2.3.162). |  | Protocol | Server | Normative | Adapter
MS-ASCMD_R2606 | 2.2.3.166.8 | [In ServerId(Sync)] None [Element ServerId in Sync command response has no child element.] |  | Protocol | Server | Normative | Adapter
MS-ASCMD_R2607 | 2.2.3.166.8 | [In ServerId(Sync)] Element ServerId in Sync command response, the data type is string, |  | Protocol | Server | Normative | Adapter
MS-ASCMD_R2608 | 2.2.3.166.8 | [In ServerId(Sync)] Element ServerId in Sync command response, the number allowed is 1…1 (required). |  | Protocol | Server | Normative | Adapter
MS-ASCMD_R5572 | 2.2.3.166.8 | [In ServerId(Sync)] Element ServerId in Sync command response, the parent elements are Add (as a child of Responses), Change (as a child of Responses), Delete (as a child of Responses), Fetch (as a child of Responses). |  | Protocol | Server | Normative | Adapter
MS-ASCMD_R5573 | 2.2.3.166.8 | [In ServerId(Sync)] None [Element ServerId in Sync command response has no child element.] |  | Protocol | Server | Normative | Adapter
MS-ASCMD_R5574 | 2.2.3.166.8 | [In ServerId(Sync)]Element ServerId in Sync command response, the data type is string. |  | Protocol | Server | Normative | Adapter
MS-ASCMD_R5575 | 2.2.3.166.8 | [In ServerId(Sync)] Element ServerId in Sync command response, the number allowed is 0…1 (optional). |  | Protocol | Server | Normative | Adapter
MS-ASCMD_R7160 | 2.2.3.166.8 | [In ServerId(Sync)] Protocol version 12.1 supports this [ServerId(Sync)] element. |  | Protocol | Both | Normative | Unverified
MS-ASCMD_R7161 | 2.2.3.166.8 | [In ServerId(Sync)] Protocol version 14.0 supports this [ServerId(Sync)] element. |  | Protocol | Both | Normative | Unverified
MS-ASCMD_R7162 | 2.2.3.166.8 | [In ServerId(Sync)] Protocol version 14.1 supports this [ServerId(Sync)] element. |  | Protocol | Both | Normative | Unverified
MS-ASCMD_R7163 | 2.2.3.166.8 | [In ServerId(Sync)] Protocol version 16.0 supports this [ServerId(Sync)] element. |  | Protocol | Both | Normative | Unverified
MS-ASCMD_R7163101801 | 2.2.3.166.8 | [In ServerId(Sync)] Protocol version 16.1 supports this [ServerId(Sync)] element. |  | Protocol | Both | Normative | Unverified
MS-ASCMD_R3933 | 2.2.3.167 | [In Set] The Set element is an optional child element of the Oof element, the DevicePassoword element, and the DeviceInformation element in Settings command requests. |  | Protocol | Client | Informative | Unverified
MS-ASCMD_R3934 | 2.2.3.167 | [In Set] It [Set element] sets OOF information, device password settings, or device information settings on the server. |  | Protocol | Client | Informative | Unverified
MS-ASCMD_R3935 | 2.2.3.167 | [In Set] All elements referenced in this section [2.2.3.152] are defined in the Settings namespace. |  | Protocol | Client | Informative | Unverified
MS-ASCMD_R2609 | 2.2.3.167 | [In Set] Element Set in Settings command Oof request (section 2.2.2.16), the parent element is Oof (section 2.2.3.112). |  | Protocol | Client | Normative | Unverified
MS-ASCMD_R2610 | 2.2.3.167 | [In Set] Element Set in Settings command Oof request (section 2.2.2.16), the child elements are OofState (section 2.2.3.114), StartTime (section 2.2.3.161.2), EndTime (section 2.2.3.58.2), OofMessage (section 2.2.3.113). |  | Protocol | Client | Normative | Unverified
MS-ASCMD_R2611 | 2.2.3.167 | [In Set] Element Set in Settings command Oof request (section 2.2.2.16), the data type is container ([MS-ASDTYPE] section 2.2). |  | Protocol | Client | Normative | Unverified
MS-ASCMD_R2612 | 2.2.3.167 | [In Set] Element Set in Settings command Oof request (section 2.2.2.16), the number allowed is 0...1 (optional). |  | Protocol | Client | Normative | Unverified
MS-ASCMD_R2613 | 2.2.3.167 | [In Set] Element Set in Settings command DevicePassword request, the parent element is DevicePassword (section 2.2.3.46). |  | Protocol | Client | Normative | Unverified
MS-ASCMD_R2614 | 2.2.3.167 | [In Set] Element Set in Settings command DevicePassword request, the child element is Password (section 2.2.3.122.3). |  | Protocol | Client | Normative | Unverified
MS-ASCMD_R2615 | 2.2.3.167 | [In Set] Element Set in Settings command DevicePassword request, the data type is container. |  | Protocol | Client | Normative | Unverified
MS-ASCMD_R2616 | 2.2.3.167 | [In Set] Element Set in Settings command DevicePassword request, the number allowed is 0...1 (optional). |  | Protocol | Client | Normative | Unverified
MS-ASCMD_R2617 | 2.2.3.167 | [In Set] Element Set in Settings command DeviceInformation request, the parent element is DeviceInformation (section 2.2.3.45). |  | Protocol | Client | Normative | Unverified
MS-ASCMD_R2618 | 2.2.3.167 | [In Set] Element Set in Settings command DeviceInformation request, the child elements are Model (section 2.2.3.105), IMEI (section 2.2.3.82), FriendlyName (section 2.2.3.74), OS (section 2.2.3.117), OSLanguage (section 2.2.3.118), PhoneNumber (section 2.2.3.124), UserAgent (section 2.2.3.174), EnableOutboundSMS (section 2.2.3.57), MobileOperator (section 2.2.3.103). |  | Protocol | Client | Normative | Unverified
MS-ASCMD_R2619 | 2.2.3.167 | [In Set] Element Set in Settings command DeviceInformation request, the data type is container. |  | Protocol | Client | Normative | Unverified
MS-ASCMD_R2620 | 2.2.3.167 | [In Set] Element Set in Settings command DeviceInformation request, the number allowed is 0...1 (optional). |  | Protocol | Client | Normative | Unverified
MS-ASCMD_R3937 | 2.2.3.167 | [In Set] Using the Settings command Oof request, the client can set the following: OOF state. |  | Protocol | Client | Normative | Unverified
MS-ASCMD_R3938 | 2.2.3.167 | [In Set] [Using the Settings command Oof request, the client can set the following:] Start time and end time, if the user wants to schedule an OOF message. |  | Protocol | Client | Normative | Unverified
MS-ASCMD_R3939 | 2.2.3.167 | [In Set] [Using the Settings command Oof request, the client can set the following:] OOF message or messages for one or more of the supported audiences. |  | Protocol | Client | Normative | Unverified
MS-ASCMD_R3940 | 2.2.3.167 | [In Set] Using the Settings command DevicePassword request, the client can set or clear the recovery password of the device. |  | Protocol | Client | Normative | Unverified
MS-ASCMD_R3941 | 2.2.3.167 | [In Set] Using the Settings command DeviceInformation request, clients SHOULD<14> send DeviceInformation parameters to the server as soon as possible after the client has been provisioned, and before the FolderSync command (section 2.2.2.4), so that the server can use this information to determine what the device has access to. |  | Protocol | Client | Normative | Unverified
MS-ASCMD_R3942 | 2.2.3.167 | [In Set] Set enables the client to specify values for any of the DeviceInformation parameters. |  | Protocol | Client | Informative | Unverified
MS-ASCMD_R3943 | 2.2.3.167 | [In Set] The following statements apply to the Set element request implementation: The client SHOULD specify all supported DeviceInformation parameters in the Set request. |  | Protocol | Client | Normative | Unverified
MS-ASCMD_R3944 | 2.2.3.167 | [In Set] An error is not returned if all DeviceInformation parameters are not set if at least one DeviceInformation parameter is set. |  | Protocol | Server | Normative | Unverified
MS-ASCMD_R3945 | 2.2.3.167 | [In Set] [The following statements apply to the Set element request implementation:] The client or server makes no assumptions about ordering. |  | Protocol | Client | Informative | Unverified
MS-ASCMD_R3946 | 2.2.3.167 | [In Set] The DeviceInformation parameters can be specified in any order. |  | Protocol | Client | Informative | Unverified
MS-ASCMD_R3947 | 2.2.3.167 | [In Set] [The following statements apply to the Set element request implementation:] To delete a given DeviceInformation value, the client MUST send the Set element as an empty element. |  | Protocol | Client | Normative | Unverified
MS-ASCMD_R7164 | 2.2.3.167 | [In Set] Protocol version 12.1 supports this [Set] element. |  | Protocol | Both | Normative | Unverified
MS-ASCMD_R7165 | 2.2.3.167 | [In Set] Protocol version 14.0 supports this [Set] element. |  | Protocol | Both | Normative | Unverified
MS-ASCMD_R7166 | 2.2.3.167 | [In Set] Protocol version 14.1 supports this [Set] element. |  | Protocol | Both | Normative | Unverified
MS-ASCMD_R7167 | 2.2.3.167 | [In Set] Protocol version 16.0 supports this [Set] element. |  | Protocol | Both | Normative | Unverified
MS-ASCMD_R7167101801 | 2.2.3.167 | [In Set] Protocol version 16.1 supports this [Set] element. |  | Protocol | Both | Normative | Unverified
MS-ASCMD_R3948 | 2.2.3.168 | [In Settings] The Settings element is used in the following command requests and responses: Autodiscover command responses (section 2.2.2.1), Settings command requests and responses (section 2.2.2.16). |  | Protocol | Both | Informative | Unverified
MS-ASCMD_R3949 | 2.2.3.168 | [In Settings] The definition of the Settings element differs according to the context in which it [Settings element] is used. |  | Protocol | Both | Informative | Unverified
MS-ASCMD_R3950 | 2.2.3.168 | [In Settings] For more details, see section 2.2.3.153.1 and section 2.2.3.153.2. |  | Protocol | Both | Informative | Unverified
MS-ASCMD_R3951 | 2.2.3.168.1 | [In Settings(Autodiscover)] The Settings element is an optional child element of the Action element in Autodiscover command responses that contains the settings for the specified user or schema. |  | Protocol | Server | Informative | Unverified
MS-ASCMD_R3952 | 2.2.3.168.1 | [In Settings(Autodiscover)] All elements referenced in this section [2.2.3.153.1] are defined in the http://schemas.microsoft.com/exchange/autodiscover/mobilesync/requestschema/2006 namespace. |  | Protocol | Server | Informative | Unverified
MS-ASCMD_R2623 | 2.2.3.168.1 | [In Settings(Autodiscover)] Element Settings in Autodiscover command response (section 2.2.2.1), the parent element is Action (section 2.2.3.6). |  | Protocol | Server | Normative | Adapter
MS-ASCMD_R2624 | 2.2.3.168.1 | [In Settings(Autodiscover)] Element Settings in Autodiscover command response (section 2.2.2.1), the child element is Server (section 2.2.3.154). |  | Protocol | Server | Normative | Adapter
MS-ASCMD_R2625 | 2.2.3.168.1 | [In Settings(Autodiscover)] Element Settings in Autodiscover command response (section 2.2.2.1), the data type is container ([MS-ASDTYPE] section 2.2). |  | Protocol | Server | Normative | Adapter
MS-ASCMD_R2626 | 2.2.3.168.1 | [In Settings(Autodiscover)] Element Settings in Autodiscover command response (section 2.2.2.1), the number allowed is 0...1 (optional). |  | Protocol | Server | Normative | Adapter
MS-ASCMD_R7168 | 2.2.3.168.1 | [In Settings(Autodiscover)] Protocol version 12.1 supports this [Settings(Autodiscover)] element. |  | Protocol | Both | Normative | Unverified
MS-ASCMD_R7169 | 2.2.3.168.1 | [In Settings(Autodiscover)] Protocol version 14.0 supports this [Settings(Autodiscover)] element. |  | Protocol | Both | Normative | Unverified
MS-ASCMD_R7170 | 2.2.3.168.1 | [In Settings(Autodiscover)] Protocol version 14.1 supports this [Settings(Autodiscover)] element. |  | Protocol | Both | Normative | Unverified
MS-ASCMD_R7171 | 2.2.3.168.1 | [In Settings(Autodiscover)] Protocol version 16.0 supports this [Settings(Autodiscover)] element. |  | Protocol | Both | Normative | Unverified
MS-ASCMD_R7171101801 | 2.2.3.168.1 | [In Settings(Autodiscover)] Protocol version 16.1 supports this [Settings(Autodiscover)] element. |  | Protocol | Both | Normative | Unverified
MS-ASCMD_R3953 | 2.2.3.168.2 | [In Settings(Settings)] The Settings element is a required element in Settings command requests and responses that identifies the body of the HTTP POST as containing a Settings command (section 2.2.2.17). |  | Protocol | Both | Normative | Adapter
MS-ASCMD_R3954 | 2.2.3.168.2 | [In Settings(Settings)] It [Settings element] is the top-level element in the XML stream. |  | Protocol | Both | Informative | Unverified
MS-ASCMD_R3955 | 2.2.3.168.2 | [In Settings(Settings)] All elements referenced in this section [2.2.3.153.2] are defined in the Settings namespace. |  | Protocol | Both | Informative | Unverified
MS-ASCMD_R2627 | 2.2.3.168.2 | [In Settings(Settings)] None [Element Settings in Settings command request has no parent element.] |  | Protocol | Client | Normative | Unverified
MS-ASCMD_R2628 | 2.2.3.168.2 | [In Settings(Settings)] Element Settings in Settings command request, the child elements are RightsManagementInformation (section 2.2.3.143), Oof (section 2.2.3.112), DeviceInformation (section 2.2.3.45), DevicePassword (section 2.2.3.46), UserInformation (section 2.2.3.176). |  | Protocol | Client | Normative | Unverified
MS-ASCMD_R2629 | 2.2.3.168.2 | [In Settings(Settings)] Element Settings in Settings command request, the data type is container ([MS-ASDTYPE] section 2.2). |  | Protocol | Client | Normative | Unverified
MS-ASCMD_R2630 | 2.2.3.168.2 | [In Settings(Settings)] Element Settings in Settings command request, the number allowed is 1...1 (required). |  | Protocol | Client | Normative | Unverified
MS-ASCMD_R2631 | 2.2.3.168.2 | [In Settings(Settings)] None [Element Settings in Settings command response has no parent element.] |  | Protocol | Server | Normative | Adapter
MS-ASCMD_R2632 | 2.2.3.168.2 | [In Settings(Settings)] Element Settings in Settings command response, the child elements are RightsManagementInformation (section 2.2.3.147), Oof ,DeviceInformation, DevicePassword, UserInformation, Status (section 2.2.3.167.14). |  | Protocol | Server | Normative | Adapter
MS-ASCMD_R2633 | 2.2.3.168.2 | [In Settings(Settings)] Element Settings in Settings command response, the data type is container. |  | Protocol | Server | Normative | Adapter
MS-ASCMD_R2634 | 2.2.3.168.2 | [In Settings(Settings)] Element Settings in Settings command response, the number allowed is 1...1 (required). |  | Protocol | Server | Normative | Adapter
MS-ASCMD_R3956 | 2.2.3.168.2 | [In Settings(Settings)] The Settings element encapsulates one or more named property nodes that contain actions and arguments that apply to those properties. |  | Protocol | Both | Informative | Unverified
MS-ASCMD_R7172 | 2.2.3.168.2 | [In Settings(Settings)] Protocol version 12.1 supports this [Settings(Settings)] element. |  | Protocol | Both | Normative | Unverified
MS-ASCMD_R7173 | 2.2.3.168.2 | [In Settings(Settings)] Protocol version 14.0 supports this [Settings(Settings)] element. |  | Protocol | Both | Normative | Unverified
MS-ASCMD_R7174 | 2.2.3.168.2 | [In Settings(Settings)] Protocol version 14.1 supports this [Settings(Settings)] element. |  | Protocol | Both | Normative | Unverified
MS-ASCMD_R7175 | 2.2.3.168.2 | [In Settings(Settings)] Protocol version 16.0 supports this [Settings(Settings)] element. |  | Protocol | Both | Normative | Unverified
MS-ASCMD_R7175101801 | 2.2.3.168.2 | [In Settings(Settings)] Protocol version 16.1 supports this [Settings(Settings)] element. |  | Protocol | Both | Normative | Unverified
MS-ASCMD_R3957 | 2.2.3.169 | [In SmartForward] The SmartForward element is a required element in SmartForward command requests and responses that identifies the body of the HTTP POST as containing a SmartForward command (section 2.2.2.18). |  | Protocol | Both | Normative | Adapter
MS-ASCMD_R3958 | 2.2.3.169 | [In SmartForward] It [SmartForward element] is the top-level element in the XML stream. |  | Protocol | Both | Informative | Unverified
MS-ASCMD_R3959 | 2.2.3.169 | [In SmartForward] Elements referenced in this section [2.2.3.154] are defined in the ComposeMail namespace, except where otherwise indicated by the presence of a namespace prefix (as defined in section 2.2.1). |  | Protocol | Both | Informative | Unverified
MS-ASCMD_R2635 | 2.2.3.169 | [In SmartForward] None [Element SmartForward in SmartForward command request has no parent element.] |  | Protocol | Client | Normative | Unverified
MS-ASCMD_R2636 | 2.2.3.169 | [In SmartForward] Element SmartForward in SmartForward command request, the child elements are ClientId (section 2.2.3.28.1) ,Source (section 2.2.3.158), AccountId (section 2.2.3.3.1), SaveInSentItems (section 2.2.3.144), ReplaceMime (section 2.2.3.135), Mime (section 2.2.3.99), rm:TemplateID ([MS-ASRM] section 2.2.2.19.3). |  | Protocol | Client | Normative | Unverified
MS-ASCMD_R2637 | 2.2.3.169 | [In SmartForward] Element SmartForward in SmartForward command request, the data type is container ([MS-ASDTYPE] section 2.2). |  | Protocol | Client | Normative | Unverified
MS-ASCMD_R2638 | 2.2.3.169 | [In SmartForward] Element SmartForward in SmartForward command request, the number allowed is 1...1 (required). |  | Protocol | Client | Normative | Unverified
MS-ASCMD_R2639 | 2.2.3.169 | [In SmartForward] None [Element SmartForward in SmartForward command response has no parent element.] |  | Protocol | Server | Normative | Adapter
MS-ASCMD_R2640 | 2.2.3.169 | [In SmartForward] Element SmartForward in SmartForward command response, the child eleemnt is Status (section 2.2.3.167.15). |  | Protocol | Server | Normative | Adapter
MS-ASCMD_R2641 | 2.2.3.169 | [In SmartForward] Element SmartForward in SmartForward command response, the data type is container. |  | Protocol | Server | Normative | Adapter
MS-ASCMD_R2642 | 2.2.3.169 | [In SmartForward] Element SmartForward in SmartForward command response, the number allowed is 1...1 (required). |  | Protocol | Server | Normative | Adapter
MS-ASCMD_R7176 | 2.2.3.169 | [In SmartForward] If the Forwardees element or the airsyncbase:Body element is present in a SmartForward command request, the MIME, SaveInSentItems, ReplaceMime, and rm:TemplateId elements MUST NOT be present in the request. |  | Protocol | Client | Normative | Unverified
MS-ASCMD_R7177 | 2.2.3.169 | [In SmartForward] The Forwardees element and the airsyncbase:Body element are valid in a SmartForward command request only when forwarding a calendar item. |  | Protocol | Client | Normative | Unverified
MS-ASCMD_R7178 | 2.2.3.169 | [In SmartForward] Protocol version 12.1 does not support this [SmartForward] element. |  | Protocol | Both | Normative | Unverified
MS-ASCMD_R7179 | 2.2.3.169 | [In SmartForward] Protocol version 14.0 supports this [SmartForward] element. |  | Protocol | Both | Normative | Unverified
MS-ASCMD_R7180 | 2.2.3.169 | [In SmartForward] Protocol version 14.1 supports this [SmartForward] element. |  | Protocol | Both | Normative | Unverified
MS-ASCMD_R7181 | 2.2.3.169 | [In SmartForward] Protocol version 16.0 supports this [SmartForward] element. |  | Protocol | Both | Normative | Unverified
MS-ASCMD_R7181101801 | 2.2.3.169 | [In SmartForward] Protocol version 16.1 supports this [SmartForward] element. |  | Protocol | Both | Normative | Unverified
MS-ASCMD_R3960 | 2.2.3.170 | [In SmartReply] The SmartReply element is a required element in SmartReply command requests and responses that identifies the body of the HTTP POST as containing a SmartReply command (section 2.2.2.18). |  | Protocol | Both | Normative | Adapter
MS-ASCMD_R5576 | 2.2.3.170 | [In SmartReply] It [SmartReply element] is the top-level element in the XML stream. |  | Protocol | Both | Informative | Unverified
MS-ASCMD_R3961 | 2.2.3.170 | [In SmartReply] Elements referenced in this section [2.2.3.155] are defined in the ComposeMail namespace, except where otherwise indicated by the presence of a namespace prefix (as defined in section 2.2.1). |  | Protocol | Both | Informative | Unverified
MS-ASCMD_R2643 | 2.2.3.170 | [In SmartReply] None [Element SmartReply in SmartReply command request has no perent element.] |  | Protocol | Client | Normative | Unverified
MS-ASCMD_R2644 | 2.2.3.170 | [In SmartReply] Element SmartReply in SmartReply command request, the child elements are ClientId (section 2.2.3.28.1), Source (section 2.2.3.158), AccountId (section 2.2.3.3.1), SaveInSentItems (section 2.2.3.144), ReplaceMime (section 2.2.3.135), Mime (section 2.2.3.99), rm:TemplateID ([MS-ASRM] section 2.2.2.19.3). |  | Protocol | Client | Normative | Unverified
MS-ASCMD_R2645 | 2.2.3.170 | [In SmartReply] Element SmartReply in SmartReply command request, the data type is container ([MS-ASDTYPE] section 2.2). |  | Protocol | Client | Normative | Unverified
MS-ASCMD_R2646 | 2.2.3.170 | [In SmartReply] Element SmartReply in SmartReply command request, the number allowed is 1...1 (required). |  | Protocol | Client | Normative | Unverified
MS-ASCMD_R2647 | 2.2.3.170 | [In SmartReply] None [Element SmartReply in SmartReply command reply has no parent element.] |  | Protocol | Server | Normative | Adapter
MS-ASCMD_R2648 | 2.2.3.170 | [In SmartReply] Element SmartReply in SmartReply command reply, the child element is Status (section 2.2.3.167.15). |  | Protocol | Server | Normative | Adapter
MS-ASCMD_R2649 | 2.2.3.170 | [In SmartReply] Element SmartReply in SmartReply command reply, the data type is container. |  | Protocol | Server | Normative | Adapter
MS-ASCMD_R2650 | 2.2.3.170 | [In SmartReply] Element SmartReply in SmartReply command reply, the number allowed is 1...1 (required). |  | Protocol | Server | Normative | Adapter
MS-ASCMD_R7182 | 2.2.3.170 | [In SmartReply] Protocol version 12.1 does not support this [SmartReply] element. |  | Protocol | Both | Normative | Unverified
MS-ASCMD_R7183 | 2.2.3.170 | [In SmartReply] Protocol version 14.0 supports this [SmartReply] element. |  | Protocol | Both | Normative | Unverified
MS-ASCMD_R7184 | 2.2.3.170 | [In SmartReply] Protocol version 14.1 supports this [SmartReply] element. |  | Protocol | Both | Normative | Unverified
MS-ASCMD_R7185 | 2.2.3.170 | [In SmartReply] Protocol version 16.0 supports this [SmartReply] element. |  | Protocol | Both | Normative | Unverified
MS-ASCMD_R7185101801 | 2.2.3.170 | [In SmartReply] Protocol version 16.1 supports this [SmartReply] element. |  | Protocol | Both | Normative | Unverified
MS-ASCMD_R3962 | 2.2.3.171 | [In SMTPAddress] The SMTPAddress element is a required child element of the EmailAddresses element in Settings command responses that specifies one of the user's email addresses. |  | Protocol | Server | Normative | Adapter
MS-ASCMD_R3963 | 2.2.3.171 | [In SMTPAddress] All elements referenced in this section [2.2.3.156] are defined in the Settings namespace. |  | Protocol | Server | Informative | Unverified
MS-ASCMD_R2651 | 2.2.3.171 | [In SMTPAddress] Element SMTPAddress in Settings command UserInformation response (section 2.2.2.17), the parent element is EmailAddresses (section 2.2.3.54). |  | Protocol | Server | Normative | Unverified
MS-ASCMD_R2652 | 2.2.3.171 | [In SMTPAddress] None [Element SMTPAddress in Settings command UserInformation response (section 2.2.2.17) has no child element.] |  | Protocol | Server | Normative | Unverified
MS-ASCMD_R2653 | 2.2.3.171 | [In SMTPAddress] Element SMTPAddress in Settings command UserInformation response (section 2.2.2.17), the data type is string ([MS-ASDTYPE] section 2.7). |  | Protocol | Server | Normative | Unverified
MS-ASCMD_R2654 | 2.2.3.171 | [In SMTPAddress] Element SMTPAddress in Settings command UserInformation response (section 2.2.2.17), the number allowed is 1...N (required). |  | Protocol | Server | Normative | Unverified
MS-ASCMD_R7186 | 2.2.3.171 | [In SMTPAddress] Protocol version 12.1 supports this [SMTPAddress] element. |  | Protocol | Both | Normative | Unverified
MS-ASCMD_R7187 | 2.2.3.171 | [In SMTPAddress] Protocol version 14.0 supports this [SMTPAddress] element. |  | Protocol | Both | Normative | Unverified
MS-ASCMD_R7188 | 2.2.3.171 | [In SMTPAddress] Protocol version 14.1 supports this [SMTPAddress] element. |  | Protocol | Both | Normative | Unverified
MS-ASCMD_R7189 | 2.2.3.171 | [In SMTPAddress] Protocol version 16.0 supports this [SMTPAddress] element. |  | Protocol | Both | Normative | Unverified
MS-ASCMD_R7189101801 | 2.2.3.171 | [In SMTPAddress] Protocol version 16.1 supports this [SMTPAddress] element. |  | Protocol | Both | Normative | Unverified
MS-ASCMD_R3964 | 2.2.3.172 | [In SoftDelete] The SoftDelete element is an optional child element of the Commands element in Sync command responses that deletes an object from the client when it falls outside the FilterType (section 2.2.3.64.2) results or it is no longer included as part of the SyncOptions (section 2.2.3.115.5) instructions. |  | Protocol | Server | Informative | Unverified
MS-ASCMD_R3965 | 2.2.3.172 | [In SoftDelete] The object that is soft deleted is identified by its ServerId element. |  | Protocol | Server | Informative | Unverified
MS-ASCMD_R3966 | 2.2.3.172 | [In SoftDelete] All elements referenced in this section [2.2.3.157] are defined in the AirSync namespace. |  | Protocol | Server | Informative | Unverified
MS-ASCMD_R2655 | 2.2.3.172 | [In SoftDelete] Element SoftDelete in Sync command response (section 2.2.2.20),the parent element is Commands (section 2.2.3.32). |  | Protocol | Server | Normative | Adapter
MS-ASCMD_R2656 | 2.2.3.172 | [In SoftDelete] Element SoftDelete in Sync command response (section 2.2.2.20), the child element is ServerId (section 2.2.3.156.6). |  | Protocol | Server | Normative | Adapter
MS-ASCMD_R2657 | 2.2.3.172 | [In SoftDelete] Element SoftDelete in Sync command response (section 2.2.2.20), the data type is container ([MS-ASDTYPE] section 2.2). |  | Protocol | Server | Normative | Adapter
MS-ASCMD_R2658 | 2.2.3.172 | [In SoftDelete] Element SoftDelete in Sync command response (section 2.2.2.20), the number allowed is 0...N (optional). |  | Protocol | Server | Normative | Adapter
MS-ASCMD_R3967 | 2.2.3.172 | [In SoftDelete] The SoftDelete element contains any items that are filtered out of the Sync query due to being outside the FilterType date range [, or no longer specified as part of the SyncOptions instructions]. |  | Protocol | Server | Normative | Test Case
MS-ASCMD_R5876 | 2.2.3.172 | [In SoftDelete] The SoftDelete element contains any items that are [filtered out of the Sync query due to being outside the FilterType date range, or] no longer specified as part of the SyncOptions instructions. |  | Protocol | Server | Normative | Unverified
MS-ASCMD_R3968 | 2.2.3.172 | [In SoftDelete] For example, if the SyncOptions element no longer specifies SMS class items as being synchronized, the current SMS items on the device will be soft deleted. |  | Protocol | Server | Informative | Unverified
MS-ASCMD_R7190 | 2.2.3.172 | [In SoftDelete] Protocol version 12.1 supports this [SoftDelete] element. |  | Protocol | Both | Normative | Unverified
MS-ASCMD_R7191 | 2.2.3.172 | [In SoftDelete] Protocol version 14.0 supports this [SoftDelete] element. |  | Protocol | Both | Normative | Unverified
MS-ASCMD_R7192 | 2.2.3.172 | [In SoftDelete] Protocol version 14.1 supports this [SoftDelete] element. |  | Protocol | Both | Normative | Unverified
MS-ASCMD_R7193 | 2.2.3.172 | [In SoftDelete] Protocol version 16.0 supports this [SoftDelete] element. |  | Protocol | Both | Normative | Unverified
MS-ASCMD_R7193101801 | 2.2.3.172 | [In SoftDelete] Protocol version 16.1 supports this [SoftDelete] element. |  | Protocol | Both | Normative | Unverified
MS-ASCMD_R3969 | 2.2.3.173 | [In Source] The Source element is a required child element of the SmartForward element in SmartForward command requests and a required child element of the SmartReply element in SmartReply command requests. |  | Protocol | Client | Normative | Unverified
MS-ASCMD_R3970 | 2.2.3.173 | [In Source] In both contexts, it [Source element] contains information about the source message. |  | Protocol | Client | Informative | Unverified
MS-ASCMD_R3971 | 2.2.3.173 | [In Source] All elements referenced in this section [2.2.3.158] are defined in the ComposeMail namespace. |  | Protocol | Client | Informative | Unverified
MS-ASCMD_R2659 | 2.2.3.173 | [In Source] Element Source in SmartForward command request (section 2.2.2.17), the parent element is SmartForward (section 2.2.3.154). |  | Protocol | Client | Normative | Unverified
MS-ASCMD_R2660 | 2.2.3.173 | [In Source] Element Source in SmartForward command request (section 2.2.2.17), the child elements are FolderId (section 2.2.3.69), ItemId (section 2.2.3.84), LongId (section 2.2.3.89.3), InstanceId (section 2.2.3.83.2). |  | Protocol | Client | Normative | Unverified
MS-ASCMD_R2661 | 2.2.3.173 | [In Source] Element Source in SmartForward command request (section 2.2.2.17), the data type is container ([MS-ASDTYPE] section 2.2). |  | Protocol | Client | Normative | Unverified
MS-ASCMD_R2662 | 2.2.3.173 | [In Source] Element Source in SmartForward command request (section 2.2.2.17), the number allowed is 1...1 (required). |  | Protocol | Client | Normative | Unverified
MS-ASCMD_R2663 | 2.2.3.173 | [In Source] Element Source in SmartReply command request (section 2.2.2.18), the parent element is SmartReply (section 2.2.3.155). |  | Protocol | Client | Normative | Unverified
MS-ASCMD_R2664 | 2.2.3.173 | [In Source]Element Source in SmartReply command request (section 2.2.2.18), the child elements are FolderId, ItemId , LongId, InstanceId. |  | Protocol | Client | Normative | Unverified
MS-ASCMD_R2665 | 2.2.3.173 | [In Source] Element Source in SmartReply command request (section 2.2.2.18), the data type is container. |  | Protocol | Client | Normative | Unverified
MS-ASCMD_R2666 | 2.2.3.173 | [In Source] Element Source in SmartReply command request (section 2.2.2.18), the number allowed is 1...1 (required). |  | Protocol | Client | Normative | Unverified
MS-ASCMD_R7194 | 2.2.3.173 | [In Source] Protocol version 12.1 does not support this [Source] element. |  | Protocol | Client | Normative | Unverified
MS-ASCMD_R7195 | 2.2.3.173 | [In Source] Protocol version 14.0 supports this [Source] element. |  | Protocol | Client | Normative | Unverified
MS-ASCMD_R7196 | 2.2.3.173 | [In Source] Protocol version 14.1 supports this [Source] element. |  | Protocol | Client | Normative | Unverified
MS-ASCMD_R7197 | 2.2.3.173 | [In Source] Protocol version 16.0 supports this [Source] element. |  | Protocol | Client | Normative | Unverified
MS-ASCMD_R7197101801 | 2.2.3.173 | [In Source] Protocol version 16.1 supports this [Source] element. |  | Protocol | Client | Normative | Unverified
MS-ASCMD_R3972 | 2.2.3.174 | [In SrcFldId] The SrcFldId element is a required child element of the Move element in MoveItems command requests. |  | Protocol | Client | Normative | Unverified
MS-ASCMD_R5879 | 2.2.3.174 | [In SrcFldId] [The SrcFldId element] specifies the server ID of the source folder (that is, the folder that contains the items to be moved). |  | Protocol | Both | Normative | Test Case
MS-ASCMD_R3973 | 2.2.3.174 | [In SrcFldId] Elements referenced in this section [2.2.3.159] are defined in the Move namespace, except where otherwise indicated by the presence of a namespace prefix (as defined in section 2.2.1). |  | Protocol | Client | Informative | Unverified
MS-ASCMD_R2667 | 2.2.3.174 | [In SrcFldId] Element SrcFldId in MoveItems command request (section 2.2.2.10), the parent element is Move (section 2.2.3.107.2). |  | Protocol | Client | Normative | Unverified
MS-ASCMD_R2668 | 2.2.3.174 | [In SrcFldId] None [Element SrcFldId in MoveItems command request (section 2.2.2.10) has no child element.] |  | Protocol | Client | Normative | Unverified
MS-ASCMD_R2669 | 2.2.3.174 | [In SrcFldId] Element SrcFldId in MoveItems command request (section 2.2.2.10), the data type is string ([MS-ASDTYPE] section 2.6). |  | Protocol | Client | Normative | Unverified
MS-ASCMD_R2670 | 2.2.3.174 | [In SrcFldId] Element SrcFldId in MoveItems command request (section 2.2.2.10), the number allowed is 1…1 (required). |  | Protocol | Client | Normative | Unverified
MS-ASCMD_R3974 | 2.2.3.174 | [In SrcFldId] The server ID of the source folder is obtained from the folderhierarchy:ServerId element (section 2.2.3.151) of a previous FolderSync command (section 2.2.2.4) or FolderCreate command (section 2.2.2.2). |  | Protocol | Client | Normative | Unverified
MS-ASCMD_R3975 | 2.2.3.174 | [In SrcFldId] The SrcFldId element value can be up to 64 characters in length. |  | Protocol | Client | Normative | Unverified
MS-ASCMD_R7198 | 2.2.3.174 | [In SrcFldId] Protocol version 12.1 supports this [SrcFldId] element. |  | Protocol | Both | Normative | Unverified
MS-ASCMD_R7199 | 2.2.3.174 | [In SrcFldId] Protocol version 14.0 supports this [SrcFldId] element. |  | Protocol | Both | Normative | Unverified
MS-ASCMD_R7200 | 2.2.3.174 | [In SrcFldId] Protocol version 14.1 supports this [SrcFldId] element. |  | Protocol | Both | Normative | Unverified
MS-ASCMD_R7201 | 2.2.3.174 | [In SrcFldId] Protocol version 16.0 supports this [SrcFldId] element. |  | Protocol | Both | Normative | Unverified
MS-ASCMD_R7201101801 | 2.2.3.174 | [In SrcFldId] Protocol version 16.1 supports this [SrcFldId] element. |  | Protocol | Both | Normative | Unverified
MS-ASCMD_R3976 | 2.2.3.175 | [In SrcMsgId] The SrcMsgId element is a required child element of the Move element in MoveItems command requests that specifies the server ID of the item to be moved. |  | Protocol | Client | Normative | Unverified
MS-ASCMD_R3977 | 2.2.3.175 | [In SrcMsgId] The SrcMsgId element is a required child element of the Response element in MoveItems command responses that specifies the server ID of the item that was moved. |  | Protocol | Server | Normative | Test Case
MS-ASCMD_R3978 | 2.2.3.175 | [In SrcMsgId] The SrcMsgId element value can be up to 64 characters in length. |  | Protocol | Both | Normative | Non-testable | Partially verified by derived requirement: MS-ASCMD_R5882.
MS-ASCMD_R5882 | 2.2.3.175 | [In SrcMsgId] The SrcMsgId element value is not larger than 64 characters in length. | MS-ASCMD_R3978:p | Protocol | Both | Normative | Adapter
MS-ASCMD_R3979 | 2.2.3.175 | [In SrcMsgId] All elements referenced in this section [2.2.3.160] are defined in the Move namespace. |  | Protocol | Both | Informative | Unverified
MS-ASCMD_R2671 | 2.2.3.175 | [In SrcMsgId] Element SrcMsgId in MoveItems command request (section 2.2.2.10), the parent element is Move (section 2.2.3.107.2). |  | Protocol | Client | Normative | Unverified
MS-ASCMD_R2672 | 2.2.3.175 | [In SrcMsgId] None [Element SrcMsgId in MoveItems command request (section 2.2.2.10) has no child element.] |  | Protocol | Client | Normative | Unverified
MS-ASCMD_R2673 | 2.2.3.175 | [In SrcMsgId] Element SrcMsgId in MoveItems command request (section 2.2.2.10), the data type is string ([MS-ASDTYPE] section 2.6). |  | Protocol | Client | Normative | Unverified
MS-ASCMD_R2674 | 2.2.3.175 | [In SrcMsgId] Element SrcMsgId in MoveItems command request (section 2.2.2.10), the number allowed is 1…1 (required). |  | Protocol | Client | Normative | Unverified
MS-ASCMD_R2675 | 2.2.3.175 | [In SrcMsgId] Element SrcMsgId in MoveItems command response, the parent element is Response (section 2.2.3.144.4). |  | Protocol | Server | Normative | Adapter
MS-ASCMD_R2676 | 2.2.3.175 | [In SrcMsgId] None [Element SrcMsgId in MoveItems command response has no child element.] |  | Protocol | Server | Normative | Adapter
MS-ASCMD_R2677 | 2.2.3.175 | [In SrcMsgId] Element SrcMsgId in MoveItems command response, the data type is string. |  | Protocol | Server | Normative | Adapter
MS-ASCMD_R2678 | 2.2.3.175 | [In SrcMsgId] Element SrcMsgId in MoveItems command response, the number allowed is 1…1 (required). |  | Protocol | Server | Normative | Adapter
MS-ASCMD_R7202 | 2.2.3.175 | [In SrcMsgId] Protocol version 12.1 supports this [SrcMsgId] element. |  | Protocol | Both | Normative | Unverified
MS-ASCMD_R7203 | 2.2.3.175 | [In SrcMsgId] Protocol version 14.0 supports this [SrcMsgId] element. |  | Protocol | Both | Normative | Unverified
MS-ASCMD_R7204 | 2.2.3.175 | [In SrcMsgId] Protocol version 14.1 supports this [SrcMsgId] element. |  | Protocol | Both | Normative | Unverified
MS-ASCMD_R7205 | 2.2.3.175 | [In SrcMsgId] Protocol version 16.0 supports this [SrcMsgId] element. |  | Protocol | Both | Normative | Unverified
MS-ASCMD_R7205101801 | 2.2.3.175 | [In SrcMsgId] Protocol version 16.1 supports this [SrcMsgId] element. |  | Protocol | Both | Normative | Unverified
MS-ASCMD_R3980 | 2.2.3.176 | [In StartTime]The StartTime element is used in the following command requests and responses: ResolveRecipients command requests (section 2.2.2.13) Settings command requests and responses (section 2.2.2.16). |  | Protocol | Both | Informative | Unverified
MS-ASCMD_R3981 | 2.2.3.176 | [In StartTime] The definition of the StartTime element differs according to the context in which it [StartTime element] is used. |  | Protocol | Both | Informative | Unverified
MS-ASCMD_R3982 | 2.2.3.176 | [In StartTime] For more details, see section 2.2.3.161.1 and section 2.2.3.161.2. |  | Protocol | Both | Informative | Unverified
MS-ASCMD_R3983 | 2.2.3.176.1 | [In StartTime(ResolveRecipients)] The StartTime element is a required child element of the Availability element in ResolveRecipients command requests that identifies the start of the span of free/busy time requested by the client.<71> |  | Protocol | Client | Normative | Unverified
MS-ASCMD_R3984 | 2.2.3.176.1 | [In StartTime(ResolveRecipients)] All elements referenced in this section [2.2.3.161.1] are defined in the ResolveRecipients namespace. |  | Protocol | Client | Informative | Unverified
MS-ASCMD_R2679 | 2.2.3.176.1 | [In StartTime(ResolveRecipients)] Element StartTime in ResolveRecipients command request (section 2.2.2.13), the parent element is Availability (section 2.2.3.16). |  | Protocol | Client | Normative | Unverified
MS-ASCMD_R2680 | 2.2.3.176.1 | [In StartTime(ResolveRecipients)] None [Element StartTime in ResolveRecipients command request (section 2.2.2.13) has no child element.] |  | Protocol | Client | Normative | Unverified
MS-ASCMD_R2681 | 2.2.3.176.1 | [In StartTime(ResolveRecipients)] Element StartTime in ResolveRecipients command request (section 2.2.2.13), the data type is datetime ([MS-ASDTYPE] section 2.3). |  | Protocol | Client | Normative | Unverified
MS-ASCMD_R2682 | 2.2.3.176.1 | [In StartTime(ResolveRecipients)] Element StartTime in ResolveRecipients command request (section 2.2.2.13), the number allowed is 1...1 (required). |  | Protocol | Client | Normative | Unverified
MS-ASCMD_R3985 | 2.2.3.176.1 | [In StartTime(ResolveRecipients)] If the Availability element is included in the request, the request MUST also include the StartTime and EndTime (section 2.2.3.58.1) elements. |  | Protocol | Client | Normative | Unverified
MS-ASCMD_R3986 | 2.2.3.176.1 | [In StartTime(ResolveRecipients)] If the client sends an invalid StartTime element value, then the server returns a Status element (section 2.2.3.167.11) value of 5 in the ResolveRecipients command response. |  | Protocol | Server | Normative | Test Case
MS-ASCMD_R7206 | 2.2.3.176.1 | [In StartTime(ResolveRecipients)] Protocol version 12.1 does not support this [StartTime(ResolveRecipients)] element. |  | Protocol | Both | Normative | Unverified
MS-ASCMD_R7207 | 2.2.3.176.1 | [In StartTime(ResolveRecipients)] Protocol version 14.0 supports this [StartTime(ResolveRecipients)] element. |  | Protocol | Both | Normative | Unverified
MS-ASCMD_R7208 | 2.2.3.176.1 | [In StartTime(ResolveRecipients)] Protocol version 14.1 supports this [StartTime(ResolveRecipients)] element. |  | Protocol | Both | Normative | Unverified
MS-ASCMD_R7209 | 2.2.3.176.1 | [In StartTime(ResolveRecipients)] Protocol version 16.0 supports this [StartTime(ResolveRecipients)] element. |  | Protocol | Both | Normative | Unverified
MS-ASCMD_R7209101801 | 2.2.3.176.1 | [In StartTime(ResolveRecipients)] Protocol version 16.1 supports this [StartTime(ResolveRecipients)] element. |  | Protocol | Both | Normative | Unverified
MS-ASCMD_R3987 | 2.2.3.176.2 | [In StartTime(Settings)] The StartTime element is an optional child element of the Set element in Settings command responses and an optional child element of the Get element in Settings command responses. |  | Protocol | Both | Informative | Unverified
MS-ASCMD_R3988 | 2.2.3.176.2 | [In StartTime(Settings)] It [StartTime] used with the EndTime element (section 2.2.3.58.2) to specify the range of time during which the user is out of office. |  | Protocol | Both | Informative | Unverified
MS-ASCMD_R3989 | 2.2.3.176.2 | [In StartTime(Settings)] All elements referenced in this section [2.2.3.161.2] are defined in the Settings namespace. |  | Protocol | Both | Informative | Unverified
MS-ASCMD_R2683 | 2.2.3.176.2 | [In StartTime(Settings)] Element StartTime in Settings command Oof request (section 2.2.2.16), the parent element is Set (section 2.2.3.152). |  | Protocol | Client | Normative | Unverified
MS-ASCMD_R2684 | 2.2.3.176.2 | [In StartTime(Settings)] None [Element StartTime in Settings command Oof request (section 2.2.2.16) has no child element.] |  | Protocol | Client | Normative | Unverified
MS-ASCMD_R2685 | 2.2.3.176.2 | [In StartTime(Settings)] Element StartTime in Settings command Oof request (section 2.2.2.16), the data type is datetime ([MS-ASDTYPE] section 2.3). |  | Protocol | Client | Normative | Unverified
MS-ASCMD_R2686 | 2.2.3.176.2 | [In StartTime(Settings)] Element StartTime in Settings command Oof request (section 2.2.2.16), the number allowed is 0...1 (optional). |  | Protocol | Client | Normative | Unverified
MS-ASCMD_R2687 | 2.2.3.176.2 | [In StartTime(Settings)] Element StartTime in Settings command Oof response, the parent element is Get (section 2.2.3.79). |  | Protocol | Server | Normative | Adapter
MS-ASCMD_R2688 | 2.2.3.176.2 | [In StartTime(Settings)] None [Element StartTime in Settings command Oof response has no child element.] |  | Protocol | Server | Normative | Adapter
MS-ASCMD_R2689 | 2.2.3.176.2 | [In StartTime(Settings)] Element StartTime in Settings command Oof response, the data type is datetime. |  | Protocol | Server | Normative | Adapter
MS-ASCMD_R2690 | 2.2.3.176.2 | [In StartTime(Settings)] Element StartTime in Settings command Oof response, the number allowed is 0...1 (optional). |  | Protocol | Server | Normative | Adapter
MS-ASCMD_R3990 | 2.2.3.176.2 | [In StartTime(Settings)] The StartTime element can be present within the Get element of the Settings response for the Oof property (section 2.2.3.112), or within the Set element of the Settings request for the Oof property. |  | Protocol | Both | Informative | Unverified
MS-ASCMD_R3991 | 2.2.3.176.2 | [In StartTime(Settings)] In a Set Oof node, both StartTime and EndTime elements MUST be included in the Settings request, or neither the StartTime element nor the EndTime element MUST be included in the Settings request. |  | Protocol | Client | Normative | Unverified
MS-ASCMD_R3992 | 2.2.3.176.2 | [In StartTime(Settings)] If [either] the StartTime element [or the EndTime element] is included in the request without the other, a Status element (section 2.2.3.167.14) value of 2 is returned as a child element of the Oof element. |  | Protocol | Server | Normative | Test Case
MS-ASCMD_R5827 | 2.2.3.176.2 | [In StartTime(Settings)] If [either the StartTime element or] the EndTime element is included in the request without the other, a Status element (section 2.2.3.167.14) value of 2 is returned as a child element of the Oof element. |  | Protocol | Server | Normative | Test Case
MS-ASCMD_R7210 | 2.2.3.176.2 | [In StartTime(Settings)] Protocol version 12.1 supports this [StartTime(Settings)] element. |  | Protocol | Both | Normative | Unverified
MS-ASCMD_R7211 | 2.2.3.176.2 | [In StartTime(Settings)] Protocol version 14.0 supports this [StartTime(Settings)] element. |  | Protocol | Both | Normative | Unverified
MS-ASCMD_R7212 | 2.2.3.176.2 | [In StartTime(Settings)] Protocol version 14.1 supports this [StartTime(Settings)] element. |  | Protocol | Both | Normative | Unverified
MS-ASCMD_R7213 | 2.2.3.176.2 | [In StartTime(Settings)] Protocol version 16.0 supports this [StartTime(Settings)] element. |  | Protocol | Both | Normative | Unverified
MS-ASCMD_R7213101801 | 2.2.3.176.2 | [In StartTime(Settings)] Protocol version 16.1 supports this [StartTime(Settings)] element. |  | Protocol | Both | Normative | Unverified
MS-ASCMD_R3993 | 2.2.3.177 | [In Status] The Status element is used in the following command responses: § Autodiscover command responses (section 2.2.1.1) § Find command responses (section 2.2.1.2) § FolderCreate command responses (section 2.2.1.3) § FolderDelete command responses (section 2.2.1.4) § FolderSync command responses (section 2.2.1.5) § FolderUpdate command responses (section 2.2.1.6) § GetItemEstimate command responses (section 2.2.1.9) § ItemOperations command responses (section 2.2.1.10) § MeetingResponse command responses (section 2.2.1.11) § MoveItems command responses (section 2.2.1.12) § Ping command responses (section 2.2.1.13) § ResolveRecipients command responses (section 2.2.1.15) § Search command responses (section 2.2.1.16) § SendMail command responses (section 2.2.1.17) § Settings command responses (section 2.2.1.18) § SmartForward command responses (section 2.2.1.19) § SmartReply command responses (section 2.2.1.20) § Sync command responses (section 2.2.1.21) § ValidateCert command responses (section 2.2.1.22) |  | Protocol | Server | Informative | Unverified
MS-ASCMD_R3994 | 2.2.3.177 | [In Status] The definition of the Status element differs according to the context in which it [Status element] is used. |  | Protocol | Server | Informative | Unverified
MS-ASCMD_R3995 | 2.2.3.177 | [In Status] For more details, see section 2.2.3.162.1, section 2.2.3.162.2, section 2.2.3.162.3, section 2.2.3.162.4, section 2.2.3.162.5, section 2.2.3.162.6, section 2.2.3.162.7, section 2.2.3.162.8, section 2.2.3.162.9, section 2.2.3.162.10, section 2.2.3.162.11, section 2.2.3.162.12, section 2.2.3.162.13, section 2.2.3.162.14, section 2.2.3.162.15, section 2.2.3.162.16, and section 2.2.3.162.17. |  | Protocol | Server | Informative | Unverified
MS-ASCMD_R3996 | 2.2.3.177.1 | [In Status(Autodiscover)] The Status element is an optional child element of the Error element in Autodiscover command responses that specifies a status code that corresponds to the error. |  | Protocol | Server | Informative | Unverified
MS-ASCMD_R3997 | 2.2.3.177.1 | [In Status(Autodiscover)] All elements referenced in this section [2.2.3.162.1] are defined in the http://schemas.microsoft.com/exchange/autodiscover/mobilesync/requestschema/2006 namespace. |  | Protocol | Server | Informative | Unverified
MS-ASCMD_R2691 | 2.2.3.177.1 | [In Status(Autodiscover)] Element Status in Autodiscover command response (section 2.2.2.1), the parent element is Error (section 2.2.3.60). |  | Protocol | Server | Normative | Adapter
MS-ASCMD_R2692 | 2.2.3.177.1 | [In Status(Autodiscover)] None [Element Status in Autodiscover command response (section 2.2.2.1) has no child element.] |  | Protocol | Server | Normative | Adapter
MS-ASCMD_R2693 | 2.2.3.177.1 | [In Status(Autodiscover)] Element Status in Autodiscover command response (section 2.2.2.1), the data type is integer ([MS-ASDTYPE] section 2.6). |  | Protocol | Server | Normative | Adapter
MS-ASCMD_R2694 | 2.2.3.177.1 | [In Status(Autodiscover)] Element Status in Autodiscover command response (section 2.2.2.1), the number allowed is 0...1 (optional). |  | Protocol | Server | Normative | Adapter
MS-ASCMD_R3998 | 2.2.3.177.1 | [In Status(Autodiscover)] The following table lists the status codes [1, 2] for the Autodiscover command. For status values common to all ActiveSync commands, see section 2.2.4. |  | Protocol | Server | Normative | Adapter
MS-ASCMD_R4000 | 2.2.3.177.1 | [In Status(Autodiscover)] Value 1 means Success. |  | Protocol | Server | Normative | Non-testable
MS-ASCMD_R4001 | 2.2.3.177.1 | [In Status(Autodiscover)] Because the Status element is only returned when the command encounters an error, the success status code is never included in a response message. |  | Protocol | Server | Normative | Test Case
MS-ASCMD_R4002 | 2.2.3.177.1 | [In Status(Autodiscover)] Value 2 means Protocol error. |  | Protocol | Server | Normative | Non-testable
MS-ASCMD_R4003 | 2.2.3.177.1 | [In Status(Autodiscover)] The client device can implement custom recovery logic pertaining to the status code. |  | Protocol | Client | Informative | Unverified
MS-ASCMD_R4004 | 2.2.3.177.1 | [In Status(Autodiscover)] If an unknown status code is returned to the client, the client SHOULD have logic in place to handle the error by sending an error message to the user, resending the command with new settings, or custom logic. |  | Protocol | Client | Normative | Unverified
MS-ASCMD_R7214 | 2.2.3.177.1 | [In Status(Autodiscover)] Protocol version 12.1 supports this [Status(Autodiscover)] element. |  | Protocol | Both | Normative | Unverified
MS-ASCMD_R7215 | 2.2.3.177.1 | [In Status(Autodiscover)] Protocol version 14.0 supports this [Status(Autodiscover)] element. |  | Protocol | Both | Normative | Unverified
MS-ASCMD_R7216 | 2.2.3.177.1 | [In Status(Autodiscover)] Protocol version 14.1 supports this [Status(Autodiscover)] element. |  | Protocol | Both | Normative | Unverified
MS-ASCMD_R7217 | 2.2.3.177.1 | [In Status(Autodiscover)] Protocol version 16.0 supports this [Status(Autodiscover)] element. |  | Protocol | Both | Normative | Unverified
MS-ASCMD_R72171801 | 2.2.3.177.1 | [In Status(Autodiscover)] Protocol version 16.1 supports this [Status(Autodiscover)] element. |  | Protocol | Both | Normative | Unverified
MS-ASCMD_R72171802 | 2.2.3.177.2 | [In Status (Find)] The Status element is a required child element of the Find element and the Response element in Find command responses. |  | Protocol | Server | Normative | Adapter
MS-ASCMD_R72171803 | 2.2.3.177.2 | [In Status (Find)] Elements referenced in this section are defined in the Find namespace. |  | Protocol | Server | Informative | Unverified
MS-ASCMD_R72171804 | 2.2.3.177.2 | [In Status (Find)] Element Status in Find command response (section 2.2.1.2), the parent element are Find (section 2.2.3.69), Response (section 2.2.3.153.2). |  | Protocol | Server | Normative | Adapter
MS-ASCMD_R72171805 | 2.2.3.177.2 | [In Status (Find)] None [Element Status in Find command response (section 2.2.1.2) has no child element.] |  | Protocol | Server | Normative | Adapter
MS-ASCMD_R72171806 | 2.2.3.177.2 | [In Status (Find)] Element Status in Find command response (section 2.2.1.2), the data type is integer ([MS-ASDTYPE] section 2.6). |  | Protocol | Server | Normative | Adapter
MS-ASCMD_R72171807 | 2.2.3.177.2 | [In Status (Find)] Element Status in Find command response (section 2.2.1.2), the number allowed is 1…1 (required). |  | Protocol | Server | Normative | Adapter
MS-ASCMD_R72172501 | 2.2.3.177.2 | [In Status (Find)] As a child element of the Find element, the Status element indicates whether the server encountered an error while it was processing the Find query. |  | Protocol | Both | Informative | Unverified
MS-ASCMD_R72172502 | 2.2.3.177.2 | [In Status (Find)] The Status element value indicates only that the overall Find command request (section 2.2.1.2) was processed correctly. |  | Protocol | Server | Informative | Unverified
MS-ASCMD_R72172503 | 2.2.3.177.2 | [In Status (Find)] It [The Status element ] does not indicate whether any matches were found. |  | Protocol | Server | Informative | Unverified
MS-ASCMD_R72172504 | 2.2.3.177.2 | [In Status (Find)] The Total (section 2.2.3.184.1) and Range (section 2.2.3.143.1) elements in the Find command response indicate how many matches were found and returned, respectively. |  | Protocol | Server | Informative | Unverified
MS-ASCMD_R72172505 | 2.2.3.177.2 | [In Status (Find)] As a child element of the Response element, the Status element indicates whether the server encountered an error while it was processing the Find query. |  | Protocol | Server | Informative | Unverified
MS-ASCMD_R72172506 | 2.2.3.177.2 | [In Status (Find)] The following table specifies valid values [1,2,3,4] for the Status element as a child of the Store element in the Search response. |  | Protocol | Server | Normative | Adapter
MS-ASCMD_R72172507 | 2.2.3.177.2 | [In Status (Find)] For information about the scope of the status value and for status values common to all ActiveSync commands, see section 2.2.2. |  | Protocol | Server | Informative | Unverified
MS-ASCMD_R72172508 | 2.2.3.177.2 | [In Status (Find)] [When the parent is Find element, Response element], [the meaning of the status value] 1 [is] Success. |  | Protocol | Server | Informative | Unverified
MS-ASCMD_R72172509 | 2.2.3.177.2 | [In Status (Find)] [When the parent is Find element], [the cause of the status value 1 is] Server successfully completed command. |  | Protocol | Server | Normative | Test Case
MS-ASCMD_R72172520 | 2.2.3.177.2 | [In Status (Find)] [When the parent is Find element Response element], [the cause of the status value 1 is] Server successfully completed command. |  | Protocol | Server | Normative | Test Case
MS-ASCMD_R72172510 | 2.2.3.177.2 | [In Status (Find)] [When the parent is Find element, Response element], [the resolution of the status value 1 for the client is] None. |  | Protocol | Client | Normative | Unverified
MS-ASCMD_R72172511 | 2.2.3.177.2 | [In Status (Find)] [When the parent is Find element, Response element], [the meaning of the status value] 2 [is] The request was invalid. |  | Protocol | Server | Informative | Unverified
MS-ASCMD_R72172512 | 2.2.3.177.2 | [In Status (Find)] [When the parent is Find element], [the cause of the status value 2 is] One or more of the client's search parameters was invalid. |  | Protocol | Both | Normative | Test Case
MS-ASCMD_R72172521 | 2.2.3.177.2 | [In Status (Find)] [When the parent is Response element], [the cause of the status value 2 is] One or more of the client's search parameters was invalid. |  | Protocol | Both | Normative | Test Case
MS-ASCMD_R72172513 | 2.2.3.177.2 | [In Status (Find)] [When the parent is Find element, Response element], [the resolution of status value 2 for the client is] If the user formatted the request, prompt the user to retry with different options. |  | Protocol | Client | Normative | Unverified
MS-ASCMD_R72172514 | 2.2.3.177.2 | [In Status (Find)] [When the parent is Find element, Response element], [the meaning of the status value] 3 [is] FolderSync required. |  | Protocol | Server | Informative | Unverified
MS-ASCMD_R72172515 | 2.2.3.177.2 | [In Status (Find)] [When the parent is Find element], [the cause of the status value 3 is] The folder hierarchy is out of date. |  | Protocol | Both | Normative | Unverified
MS-ASCMD_R72172516 | 2.2.3.177.2 | [In Status (Find)] [When the parent is Find element], [the resolution of status value 3 for the client is] Issue a FolderSync command (section 2.2.1.5) and then try the Find command again. |  | Protocol | Client | Normative | Unverified
MS-ASCMD_R72172517 | 2.2.3.177.2 | [In Status (Find)] [When the parent is Response element], [the meaning of the status value] 4 [is] StartWithRangeZero. |  | Protocol | Server | Informative | Unverified
MS-ASCMD_R72172518 | 2.2.3.177.2 | [In Status (Find)] [When the parent is Response element], [the cause of the status value 4 is] The requested range does not begin with 0. |  | Protocol | Both | Normative | Test Case
MS-ASCMD_R72172519 | 2.2.3.177.2 | [In Status (Find)] [When the parent is Response element], [the resolution of status value 4 for the client is] Issue a new Find request with a Range value that begins with 0. |  | Protocol | Client | Normative | Unverified
MS-ASCMD_R72171808 | 2.2.3.177.2 | [In Status (Find)] Protocol version 12.1 does not supports this [Status] element. |  | Protocol | Both | Normative | Unverified
MS-ASCMD_R72171809 | 2.2.3.177.2 | [In Status (Find)] Protocol version 14.0 does not supports this [Status] element. |  | Protocol | Both | Normative | Unverified
MS-ASCMD_R72171810 | 2.2.3.177.2 | [In Status (Find)] Protocol version 14.1 does not supports this [Status] element. |  | Protocol | Both | Normative | Unverified
MS-ASCMD_R72171811 | 2.2.3.177.2 | [In Status (Find)] Protocol version 16.0 does not supports this [Status] element. |  | Protocol | Both | Normative | Unverified
MS-ASCMD_R72171812 | 2.2.3.177.2 | [In Status (Find)] Protocol version 16.1 supports this [Status] element. |  | Protocol | Both | Normative | Unverified
MS-ASCMD_R4005 | 2.2.3.177.3 | [In Status(FolderCreate)] The Status element is a required child element of the FolderCreate element in FolderCreate command responses that indicates the success or failure of a FolderCreate command request (section 2.2.2.2). |  | Protocol | Server | Normative | Adapter
MS-ASCMD_R4006 | 2.2.3.177.3 | [In Status(FolderCreate)] If the command failed, the Status element contains a code indicating the type of failure. |  | Protocol | Server | Informative | Unverified
MS-ASCMD_R4007 | 2.2.3.177.3 | [In Status(FolderCreate)] All elements referenced in this section [2.2.3.162.2] are defined in the FolderHierarchy namespace. |  | Protocol | Server | Informative | Unverified
MS-ASCMD_R2695 | 2.2.3.177.3 | [In Status(FolderCreate)] Element Status in FolderCreate command response, the parent element is FolderCreate (section 2.2.3.67). |  | Protocol | Server | Normative | Adapter
MS-ASCMD_R2696 | 2.2.3.177.3 | [In Status(FolderCreate)] None [Element Status in FolderCreate command response has no child element.] |  | Protocol | Server | Normative | Adapter
MS-ASCMD_R2697 | 2.2.3.177.3 | [In Status(FolderCreate)] Element Status in FolderCreate command response, the data type is unsignedByte ([MS-ASDTYPE] section 2.8). |  | Protocol | Server | Normative | Adapter
MS-ASCMD_R2698 | 2.2.3.177.3 | [In Status(FolderCreate)] Element Status in FolderCreate command response, the number allowed is 1…1 (required). |  | Protocol | Server | Normative | Adapter
MS-ASCMD_R4008 | 2.2.3.177.3 | [In Status(FolderCreate)] The following table lists the status codes [1,2,3,5,6,9,10,11,12] for the FolderCreate command (section 2.2.2.2). For information about the scope of the status value and for status values common to all ActiveSync commands, see section 2.2.4. |  | Protocol | Server | Normative | Adapter
MS-ASCMD_R4010 | 2.2.3.177.3 | [In Status(FolderCreate)] [When the scope is] Global, [the meaning of the status value] 1 [is] Success. |  | Protocol | Server | Informative | Unverified
MS-ASCMD_R4011 | 2.2.3.177.3 | [In Status(FolderCreate)] [When the scope is Global], [the cause of the status value 1 is] Server successfully completed command. |  | Protocol | Server | Normative | Test Case
MS-ASCMD_R5795 | 2.2.3.177.3 | [In Status(FolderCreate)] [When the scope is Global], [the resolution of the status value 1 for the client is] None. |  | Protocol | Client | Normative | Unverified
MS-ASCMD_R4012 | 2.2.3.177.3 | [In Status(FolderCreate)] [When the scope is] Item, [the meaning of the status value] 2 [is] A folder that has this name already exists. |  | Protocol | Server | Informative | Unverified
MS-ASCMD_R4013 | 2.2.3.177.3 | [In Status(FolderCreate)] [When the scope is Item], [the cause of the status value 2 is] The parent folder already contains a folder that has this name. |  | Protocol | Server | Normative | Test Case
MS-ASCMD_R4014 | 2.2.3.177.3 | [In Status(FolderCreate)] [When the scope is Item], [the resolution of the status value 2 for the client is] Prompt user to supply a unique name. |  | Protocol | Client | Normative | Unverified
MS-ASCMD_R4015 | 2.2.3.177.3 | [In Status(FolderCreate)] [When the scope is] Item, [the meaning of the status value 3 is] The specified parent folder is a special system folder. |  | Protocol | Server | Informative | Unverified
MS-ASCMD_R4016 | 2.2.3.177.3 | [In Status(FolderCreate)] [When the scope is Item], [the cause of the status value 3 is] The specified parent folder is the Recipient information folder. |  | Protocol | Server | Normative | Test Case
MS-ASCMD_R4017 | 2.2.3.177.3 | [In Status(FolderCreate)] [When the scope is Item], [the resolution of status value 3 for the client is] Create the folder under a different parent. |  | Protocol | Client | Normative | Unverified
MS-ASCMD_R4018 | 2.2.3.177.3 | [In Status(FolderCreate)] [When the scope is] Item, [the meaning of the status value] 5 [is] The specified parent folder was not found. |  | Protocol | Server | Normative | Test Case
MS-ASCMD_R4019 | 2.2.3.177.3 | [In Status(FolderCreate)] [When the scope is Item], [the cause of the status value 5 is] The parent folder does not exist on the server, possibly because it has been deleted or renamed. |  | Protocol | Server | Normative | Test Case
MS-ASCMD_R4020 | 2.2.3.177.3 | [In Status(FolderCreate)] [When the scope is Item], [the resolution of the status value 5 for the client is] Issue a FolderSync command (section 2.2.2.4) for the new hierarchy and prompt the user for a new parent folder. |  | Protocol | Client | Normative | Unverified
MS-ASCMD_R4021 | 2.2.3.177.3 | [In Status(FolderCreate)] [When the scope is] Global, [the meaning of the status value 6 is] An error occurred on the server. |  | Protocol | Server | Informative | Unverified
MS-ASCMD_R4024 | 2.2.3.177.3 | [In Status(FolderCreate)] [When the scope is Global], [the cause of the status value 6 is] Server misconfiguration, temporary system issue, or bad item. |  | Protocol | Server | Normative | Non-testable
MS-ASCMD_R4025 | 2.2.3.177.3 | [In Status(FolderCreate)] [When the scope is Global], [the cause of the status value 6 is] This [Server misconfiguration, temporary system issue, or bad item.] is frequently a transient condition. |  | Protocol | Server | Informative | Unverified
MS-ASCMD_R4026 | 2.2.3.177.3 | [In Status(FolderCreate)] [When the scope is Global], [the resolution of status value 6 for the client is] Retry the FolderSync command. |  | Protocol | Client | Normative | Unverified
MS-ASCMD_R4027 | 2.2.3.177.3 | [In Status(FolderCreate)] [When the scope is Global], [the resolution of status value 6 for the client is] If continued attempts to synchronization fail, consider returning to synchronization key zero (0). |  | Protocol | Client | Normative | Unverified
MS-ASCMD_R4031 | 2.2.3.177.3 | [In Status(FolderCreate)] [When the scope is] Global, [the meaning of the status value 9 is] Synchronization key mismatch or invalid synchronization key. |  | Protocol | Server | Informative | Unverified
MS-ASCMD_R4032 | 2.2.3.177.3 | [In Status(FolderCreate)] [When the scope is Global], [the cause of the status value 9 is] The client sent a malformed or mismatched synchronization key, or the synchronization state is corrupted on the server. |  | Protocol | Both | Normative | Test Case
MS-ASCMD_R4033 | 2.2.3.177.3 | [In Status(FolderCreate)] [When the scope is Global], [the resolution of status value 9 for the client is] Delete folders added since last synchronization and return to synchronization key to zero (0). |  | Protocol | Client | Normative | Unverified
MS-ASCMD_R4034 | 2.2.3.177.3 | [In Status(FolderCreate)] [When the scope is] Global, [the meaning of the status value] 10 [is] Malformed request. |  | Protocol | Server | Informative | Unverified
MS-ASCMD_R4035 | 2.2.3.177.3 | [In Status(FolderCreate)] [When the scope is Global], [the cause of the status value 10 is] The client sent a FolderCreate command request (section 2.2.2.2) that contains a semantic error, or the client attempted to create a default folder, such as the Inbox folder, Outbox folder, or Contacts folder. |  | Protocol | Both | Normative | Test Case
MS-ASCMD_R4036 | 2.2.3.177.3 | [In Status(FolderCreate)] [When the scope is Global], [the resolution of status value 10 for the client is] Double-check the request for accuracy. |  | Protocol | Client | Normative | Unverified
MS-ASCMD_R4037 | 2.2.3.177.3 | [In Status(FolderCreate)] [When the scope is] Global, [the meaning of the status value] 11 [is] An unknown error occurred. |  | Protocol | Server | Informative | Unverified
MS-ASCMD_R5770 | 2.2.3.177.3 | [In Status(FolderCreate)] [When the scope is Global], [the cause of the status value 11 is] Unknown. |  | Protocol | Server | Normative | Non-testable
MS-ASCMD_R5796 | 2.2.3.177.3 | [In Status(FolderCreate)] [When the scope is Global], [the resolution of the status value 11 for the client is] None. |  | Protocol | Client | Normative | Unverified
MS-ASCMD_R4038 | 2.2.3.177.3 | [In Status(FolderCreate)] [When the scope is] Global, [the meaning of the status value] 12 [is] Code unknown. |  | Protocol | Server | Informative | Unverified
MS-ASCMD_R5771 | 2.2.3.177.3 | [In Status(FolderCreate)] [When the scope is Global], [the cause of the status value 12 is] Unusual back-end issue. |  | Protocol | Server | Normative | Non-testable
MS-ASCMD_R5797 | 2.2.3.177.3 | [In Status(FolderCreate)] [When the scope is Global], [the resolution of the status value 12 for the client is] None. |  | Protocol | Client | Normative | Unverified
MS-ASCMD_R7218 | 2.2.3.177.3 | [In Status(FolderCreate)] Protocol version 12.1 supports this [Status(FolderCreate)] element. |  | Protocol | Both | Normative | Unverified
MS-ASCMD_R7219 | 2.2.3.177.3 | [In Status(FolderCreate)] Protocol version 14.0 supports this [Status(FolderCreate)] element. |  | Protocol | Both | Normative | Unverified
MS-ASCMD_R7220 | 2.2.3.177.3 | [In Status(FolderCreate)] Protocol version 14.1 supports this [Status(FolderCreate)] element. |  | Protocol | Both | Normative | Unverified
MS-ASCMD_R7221 | 2.2.3.177.3 | [In Status(FolderCreate)] Protocol version 16.0 supports this [Status(FolderCreate)] element. |  | Protocol | Both | Normative | Unverified
MS-ASCMD_R7221101801 | 2.2.3.177.3 | [In Status(FolderCreate)] Protocol version 16.1 supports this [Status(FolderCreate)] element. |  | Protocol | Both | Normative | Unverified
MS-ASCMD_R4039 | 2.2.3.177.4 | [In Status(FolderDelete)] The Status element is a required child element of the FolderDelete element in FolderDelete command responses that indicates the success or failure of the FolderDelete command request (section 2.2.2.3). |  | Protocol | Server | Normative | Adapter
MS-ASCMD_R4040 | 2.2.3.177.4 | [In Status(FolderDelete)] If the command failed, the Status element in the server response contains a code indicating the type of failure. |  | Protocol | Server | Normative | Test Case
MS-ASCMD_R4041 | 2.2.3.177.4 | [In Status(FolderDelete)] All elements referenced in this section [2.2.3.162.3] are defined in the FolderHierarchy namespace. |  | Protocol | Server | Informative | Unverified
MS-ASCMD_R2699 | 2.2.3.177.4 | [In Status(FolderDelete)] Element Status in FolderDelete command response, the parent element is FolderDelete (section 2.2.3.68). |  | Protocol | Server | Normative | Adapter
MS-ASCMD_R2700 | 2.2.3.177.4 | [In Status(FolderDelete)] None [Element Status in FolderDelete command response has no child element.] |  | Protocol | Server | Normative | Adapter
MS-ASCMD_R2701 | 2.2.3.177.4 | [In Status(FolderDelete)] Element Status in FolderDelete command response, the data type is unsignedByte ([MS-ASDTYPE] section 2.8). |  | Protocol | Server | Normative | Adapter
MS-ASCMD_R2702 | 2.2.3.177.4 | [In Status(FolderDelete)] Element Status in FolderDelete command response, the number allowed is 1…1 (required). |  | Protocol | Server | Normative | Adapter
MS-ASCMD_R4042 | 2.2.3.177.4 | [In Status(FolderDelete)] The following table lists the status codes [1,3,4,6,9,10,11] for the FolderDelete command (section 2.2.2.3). For information about the scope of the status value and for status values common to all ActiveSync commands, see section 2.2.4. |  | Protocol | Server | Normative | Adapter
MS-ASCMD_R4044 | 2.2.3.177.4 | [In Status(FolderDelete)] [When the scope is] Global, [the meaning of the status value] 1 [is] Success. |  | Protocol | Server | Informative | Unverified
MS-ASCMD_R4045 | 2.2.3.177.4 | [In Status(FolderDelete)] [When the scope is Global], [the cause of the status value 1 is] Server successfully completed command. |  | Protocol | Server | Normative | Test Case
MS-ASCMD_R5798 | 2.2.3.177.4 | [In Status(FolderDelete)] [When the scope is Global], [the resolution of the status value 1 for the client is] None. |  | Protocol | Client | Normative | Unverified
MS-ASCMD_R4046 | 2.2.3.177.4 | [In Status(FolderDelete)] [When the scope is] Item, [the meaning of the status value] 3 [is] The specified folder is a special system folder, such as the Inbox folder, Outbox folder, Contacts folder, Recipient information, or Drafts folder, and cannot be deleted by the client. |  | Protocol | Both | Normative | Test Case
MS-ASCMD_R4047 | 2.2.3.177.4 | [In Status(FolderDelete)] [When the scope is Item], [the cause of the status value 3 is] The client specified a special folder in a FolderDelete command request (section 2.2.2.3). special folders cannot be deleted. |  | Protocol | Both | Normative | Test Case
MS-ASCMD_R5799 | 2.2.3.177.4 | [In Status(FolderDelete)] [When the scope is Item], [the resolution of the status value 1 for the client is] None. |  | Protocol | Client | Normative | Unverified
MS-ASCMD_R4048 | 2.2.3.177.4 | [In Status(FolderDelete)] [When the scope is] Item, [the meaning of the status value] 4 [is] The specified folder does not exist. |  | Protocol | Server | Normative | Test Case
MS-ASCMD_R4049 | 2.2.3.177.4 | [In Status(FolderDelete)] [When the scope is Item], [the cause of the status value 4 is] The client specified a nonexistent folder in a FolderDelete command request. |  | Protocol | Both | Normative | Test Case
MS-ASCMD_R4050 | 2.2.3.177.4 | [In Status(FolderDelete)] [When the scope is Item], [the resolution of status value 4 for the client is] Issue a FolderSync command (section 2.2.2.4) for the new hierarchy. |  | Protocol | Client | Normative | Unverified
MS-ASCMD_R4051 | 2.2.3.177.4 | [In Status(FolderDelete)] [When the scope is] Global, [the meaning of the status value] 6 [is] An error occurred on the server. |  | Protocol | Server | Informative | Unverified
MS-ASCMD_R4052 | 2.2.3.177.4 | [In Status(FolderDelete)] [When the scope is Global], [the cause of the status value 6 is] Server misconfiguration, temporary system issue, or bad item. |  | Protocol | Server | Normative | Non-testable
MS-ASCMD_R4053 | 2.2.3.177.4 | [In Status(FolderDelete)] [When the scope is Global], [the cause of the status value 6 is] This [Server misconfiguration, temporary system issue, or bad item.] is frequently a transient condition. |  | Protocol | Server | Informative | Unverified
MS-ASCMD_R4054 | 2.2.3.177.4 | [In Status(FolderDelete)] [When the scope is Global], [the resolution of status value 6 for the client is] Retry the FolderDelete command. |  | Protocol | Client | Normative | Unverified
MS-ASCMD_R4055 | 2.2.3.177.4 | [In Status(FolderDelete)] [When the scope is Global], [the resolution of status value 6 for the client is] If continued attempts to synchronization fail, consider returning to synchronization key zero (0). |  | Protocol | Client | Normative | Unverified
MS-ASCMD_R4059 | 2.2.3.177.4 | [In Status(FolderDelete)] [When the scope is] Global, [the meaning of the status value] 9 [is] Synchronization key mismatch or invalid synchronization key. |  | Protocol | Server | Informative | Unverified
MS-ASCMD_R4060 | 2.2.3.177.4 | [In Status(FolderDelete)] [When the scope is Global], [the cause of the status value 9 is] The client sent a malformed or mismatched synchronization key [, or the synchronization state is corrupted on the server]. |  | Protocol | Both | Normative | Test Case
MS-ASCMD_R5835 | 2.2.3.177.4 | [In Status(FolderDelete)] [When the scope is Global], [the cause of the status value 9 is] The [client sent a malformed or mismatched synchronization key, or the] synchronization state is corrupted on the server. |  | Protocol | Both | Normative | Non-testable
MS-ASCMD_R5865 | 2.2.3.177.4 | [In Status(FolderDelete)] [When the scope is Global], [the resolution of status value 9 for the client is] Issue a FolderSync command request with a synchronization key of zero (0). |  | Protocol | Client | Normative | Unverified
MS-ASCMD_R4062 | 2.2.3.177.4 | [In Status(FolderDelete)] [When the scope is] Global, [the meaning of the status value] 10 [is] Incorrectly formatted request. |  | Protocol | Server | Informative | Unverified
MS-ASCMD_R4063 | 2.2.3.177.4 | [In Status(FolderDelete)] [When the scope is Global], [the cause of the status value 10 is] The client sent a FolderCreate command request (section 2.2.2.3) that contains a semantic or syntactic error. |  | Protocol | Both | Normative | Test Case
MS-ASCMD_R4064 | 2.2.3.177.4 | [In Status(FolderDelete)] [When the scope is Global], [the resolution of status value 10 for the client is] Double-check the request for accuracy. |  | Protocol | Client | Normative | Unverified
MS-ASCMD_R4065 | 2.2.3.177.4 | [In Status(FolderDelete)] [When the scope is] Global, [the meaning of the status value] 11 [is] An unknown error occurred. |  | Protocol | Server | Informative | Unverified
MS-ASCMD_R5772 | 2.2.3.177.4 | [In Status(FolderDelete)] [When the scope is Global], [the cause of the status value 11 is] Unusual back-end issue. |  | Protocol | Server | Normative | Non-testable
MS-ASCMD_R5800 | 2.2.3.177.4 | [In Status(FolderDelete)] [When the scope is Global], [the resolution of the status value 11 for the client is] None. |  | Protocol | Client | Normative | Unverified
MS-ASCMD_R7222 | 2.2.3.177.4 | [In Status(FolderDelete)] Protocol version 12.1 supports this [Status(FolderDelete)] element. |  | Protocol | Both | Normative | Unverified
MS-ASCMD_R7223 | 2.2.3.177.4 | [In Status(FolderDelete)] Protocol version 14.0 supports this [Status(FolderDelete)] element. |  | Protocol | Both | Normative | Unverified
MS-ASCMD_R7224 | 2.2.3.177.4 | [In Status(FolderDelete)] Protocol version 14.1 supports this [Status(FolderDelete)] element. |  | Protocol | Both | Normative | Unverified
MS-ASCMD_R7225 | 2.2.3.177.4 | [In Status(FolderDelete)] Protocol version 16.0 supports this [Status(FolderDelete)] element. |  | Protocol | Both | Normative | Unverified
MS-ASCMD_R7225101801 | 2.2.3.177.4 | [In Status(FolderDelete)] Protocol version 16.1 supports this [Status(FolderDelete)] element. |  | Protocol | Both | Normative | Unverified
MS-ASCMD_R4066 | 2.2.3.177.5 | [In Status(FolderSync)] The Status element is a required child element of the FolderSync element in FolderSync command responses that indicates the success or failure of a FolderSync command request (section 2.2.2.4). |  | Protocol | Server | Normative | Adapter
MS-ASCMD_R4067 | 2.2.3.177.5 | [In Status(FolderSync)] All elements referenced in this section [2.2.3.162.4] are defined in the FolderHierarchy namespace. |  | Protocol | Server | Informative | Unverified
MS-ASCMD_R2703 | 2.2.3.177.5 | [In Status(FolderSync)] Element Status in FolderSync command response, the parent element is FolderSync (section 2.2.3.71). |  | Protocol | Server | Normative | Adapter
MS-ASCMD_R2704 | 2.2.3.177.5 | [In Status(FolderSync)] None [Element Status in FolderSync command response has no child element.] |  | Protocol | Server | Normative | Adapter
MS-ASCMD_R2705 | 2.2.3.177.5 | [In Status(FolderSync)] Element Status in FolderSync command response, the data type is unsignedByte ([MS-ASDTYPE] section 2.8). |  | Protocol | Server | Normative | Adapter
MS-ASCMD_R2706 | 2.2.3.177.5 | [In Status(FolderSync)] Element Status in FolderSync command response, the number allowed is 1…1 (required). |  | Protocol | Server | Normative | Adapter
MS-ASCMD_R4068 | 2.2.3.177.5 | [In Status(FolderSync)] If the command fails, the Status element contains a code that indicates the type of failure. |  | Protocol | Server | Normative | Test Case
MS-ASCMD_R4069 | 2.2.3.177.5 | [In Status(FolderSync)] The Status element is global for all collections. |  | Protocol | Server | Informative | Unverified
MS-ASCMD_R4070 | 2.2.3.177.5 | [In Status(FolderSync)] If one collection fails, a failure status MUST be returned for all collections. |  | Protocol | Server | Normative | Test Case
MS-ASCMD_R4071 | 2.2.3.177.5 | [In Status(FolderSync)] The following table lists the status codes [1,6,9,10,11,12] for the FolderSync command (section 2.2.2.4). For information about the scope of the status value and for status values common to all ActiveSync commands, see section 2.2.4. |  | Protocol | Server | Normative | Adapter
MS-ASCMD_R4073 | 2.2.3.177.5 | [In Status(FolderSync)] [When the scope is] Global, [the meaning of the status value] 1 [is] Success. |  | Protocol | Server | Informative | Unverified
MS-ASCMD_R4074 | 2.2.3.177.5 | [In Status(FolderSync)] [When the scope is Global], [the cause of the status value 1 is] Server successfully completed command. |  | Protocol | Server | Normative | Test Case
MS-ASCMD_R5801 | 2.2.3.177.5 | [In Status(FolderSync)] [When the scope is Global], [the resolution of the status value 1 for the client is] None. |  | Protocol | Client | Normative | Unverified
MS-ASCMD_R4075 | 2.2.3.177.5 | [In Status(FolderSync)] [When the scope is] Global, [the meaning of the status value] 6 [is] An error occurred on the server. |  | Protocol | Server | Informative | Unverified
MS-ASCMD_R4076 | 2.2.3.177.5 | [In Status(FolderSync)] [When the scope is Global], [the cause of the status value 6 is] Server misconfiguration, temporary system issue, or bad item. |  | Protocol | Server | Normative | Non-testable
MS-ASCMD_R4077 | 2.2.3.177.5 | [In Status(FolderSync)] [When the scope is Global], [the cause of the status value 6 is] This [Server misconfiguration, temporary system issue, or bad item] is frequently a transient condition. |  | Protocol | Server | Informative | Unverified
MS-ASCMD_R4078 | 2.2.3.177.5 | [In Status(FolderSync)] [When the scope is Global], [the resolution of status value 6 for the client is] Retry the FolderSync command. |  | Protocol | Client | Normative | Unverified
MS-ASCMD_R5382 | 2.2.3.177.5 | [In Status] [When the scope is Global], [the resolution of status value 6 for the client is] If continued attempts to synchronization fail, consider returning to synchronization key zero (0). |  | Protocol | Client | Normative | Unverified
MS-ASCMD_R4082 | 2.2.3.177.5 | [In Status(FolderSync)] [When the scope is] Global, [the meaning of the status value] 9 [is] Synchronization key mismatch or invalid synchronization key. |  | Protocol | Server | Informative | Unverified
MS-ASCMD_R4083 | 2.2.3.177.5 | [In Status(FolderSync)] [When the scope is Global], [the cause of the status value 9 is] The client sent a malformed or mismatched synchronization key [, or the synchronization state is corrupted on the server]. |  | Protocol | Both | Normative | Test Case
MS-ASCMD_R5441 | 2.2.3.177.5 | [In Status(FolderSync)] [When the scope is Global], [the cause of the status value 9 is] [The client sent a malformed or mismatched synchronization key, or ] the synchronization state is corrupted on the server. |  | Protocol | Server | Normative | Non-testable
MS-ASCMD_R4084 | 2.2.3.177.5 | [In Status(FolderSync)] [When the scope is Global], [the resolution of status value 9 for the client is] Delete items added since last synchronization and return to synchronization key zero (0). |  | Protocol | Client | Normative | Unverified
MS-ASCMD_R4085 | 2.2.3.177.5 | [In Status(FolderSync)] [When the scope is] Global, [the meaning of the status value] 10 [is] Incorrectly formatted request. |  | Protocol | Server | Informative | Unverified
MS-ASCMD_R4086 | 2.2.3.177.5 | [In Status(FolderSync)] [When the scope is Global], [the cause of the status value 10 is] The client sent a FolderSync command request that contains a semantic or syntactic error. |  | Protocol | Both | Normative | Test Case
MS-ASCMD_R4087 | 2.2.3.177.5 | [In Status(FolderSync)] [When the scope is Global], [the resolution of status value 10 for the client is] Double-check the request for accuracy. |  | Protocol | Client | Normative | Unverified
MS-ASCMD_R4088 | 2.2.3.177.5 | [In Status(FolderSync)] [When the scope is] Global, [the meaning of the status value] 11 [is] An unknown error occurred. |  | Protocol | Server | Informative | Unverified
MS-ASCMD_R4089 | 2.2.3.177.5 | [In Status(FolderSync)] [When the scope is Global], [the cause of the status value 11 is] Server misconfiguration, temporary system issue, or bad item. |  | Protocol | Server | Normative | Non-testable
MS-ASCMD_R4090 | 2.2.3.177.5 | [In Status(FolderSync)] [When the scope is Global], [the cause of the status value 11 is] This [Server misconfiguration, temporary system issue, or bad item.] is frequently a transient condition. |  | Protocol | Server | Informative | Unverified
MS-ASCMD_R4091 | 2.2.3.177.5 | [In Status(FolderSync)] [When the scope is Global], [the resolution of status value 11 for the client is] Retry the FolderSync command. |  | Protocol | Client | Normative | Unverified
MS-ASCMD_R4092 | 2.2.3.177.5 | [In Status(FolderSync)] [When the scope is Global], [the resolution of status value 11 for the client is] If continued attempts to synchronization fail, consider returning to synchronization key zero (0). |  | Protocol | Client | Normative | Unverified
MS-ASCMD_R4093 | 2.2.3.177.5 | [In Status(FolderSync)] [When the scope is] Global, [the meaning of the status value] 12 [is] Code unknown. |  | Protocol | Server | Informative | Unverified
MS-ASCMD_R5773 | 2.2.3.177.5 | [In Status(FolderSync)] [When the scope is Global], [the cause of the status value 12 is] Unusual back-end issue. |  | Protocol | Server | Normative | Non-testable
MS-ASCMD_R5802 | 2.2.3.177.5 | [In Status(FolderSync)] [When the scope is Global], [the resolution of the status value 12 for the client is] None. |  | Protocol | Client | Normative | Unverified
MS-ASCMD_R7226 | 2.2.3.177.5 | [In Status(FolderSync)] Protocol version 12.1 supports this [Status(FolderSync)] element. |  | Protocol | Both | Normative | Unverified
MS-ASCMD_R7227 | 2.2.3.177.5 | [In Status(FolderSync)] Protocol version 14.0 supports this [Status(FolderSync)] element. |  | Protocol | Both | Normative | Unverified
MS-ASCMD_R7228 | 2.2.3.177.5 | [In Status(FolderSync)] Protocol version 14.1 supports this [Status(FolderSync)] element. |  | Protocol | Both | Normative | Unverified
MS-ASCMD_R7229 | 2.2.3.177.5 | [In Status(FolderSync)] Protocol version 16.0 supports this [Status(FolderSync)] element. |  | Protocol | Both | Normative | Unverified
MS-ASCMD_R7229101801 | 2.2.3.177.5 | [In Status(FolderSync)] Protocol version 16.1 supports this [Status(FolderSync)] element. |  | Protocol | Both | Normative | Unverified
MS-ASCMD_R4094 | 2.2.3.177.6 | [In Status(FolderUpdate)] The Status element is a required child element of the FolderUpdate element in FolderUpdate command responses that indicates the success or failure of a FolderUpdate command request (section 2.2.2.5). |  | Protocol | Server | Normative | Adapter
MS-ASCMD_R4095 | 2.2.3.177.6 | [In Status(FolderUpdate)] All elements referenced in this section[ 2.2.6.162.5] are defined in the FolderHierarchy namespace. |  | Protocol | Server | Informative | Unverified
MS-ASCMD_R2707 | 2.2.3.177.6 | [In Status(FolderUpdate)] Element Status in FolderUpdate command response,the parent element is FolderUpdate (section 2.2.3.72). |  | Protocol | Server | Normative | Adapter
MS-ASCMD_R2708 | 2.2.3.177.6 | [In Status(FolderUpdate)] None [Element Status in FolderUpdate command response has no child element.] |  | Protocol | Server | Normative | Adapter
MS-ASCMD_R2709 | 2.2.3.177.6 | [In Status(FolderUpdate)] Element Status in FolderUpdate command response, the data type is unsignedByte ([MS-ASDTYPE] section 2.8). |  | Protocol | Server | Normative | Unverified
MS-ASCMD_R2710 | 2.2.3.177.6 | [In Status(FolderUpdate)] Element Status in FolderUpdate command response, the number allowed is 1…1 (required). |  | Protocol | Server | Normative | Adapter
MS-ASCMD_R4096 | 2.2.3.177.6 | [In Status(FolderUpdate)] If the command fails, the Status element contains a code that indicates the type of failure. |  | Protocol | Server | Normative | Test Case
MS-ASCMD_R4097 | 2.2.3.177.6 | [In Status(FolderUpdate)] The following table lists the status codes [1,2,3,4,5,6,9,10,11] for the FolderUpdate command (section 2.2.2.5). For information about the scope of the status value and for status values common to all ActiveSync commands, see section 2.2.4. |  | Protocol | Server | Normative | Adapter
MS-ASCMD_R4099 | 2.2.3.177.6 | [In Status(FolderUpdate)] [When the scope is] Global, [the meaning of the status value] 1 [is] Success. |  | Protocol | Server | Informative | Unverified
MS-ASCMD_R4100 | 2.2.3.177.6 | [In Status(FolderUpdate)] [When the scope is Global], [the cause of the status value 1 is] Server successfully completed command. |  | Protocol | Server | Normative | Test Case
MS-ASCMD_R5803 | 2.2.3.177.6 | [In Status(FolderUpdate)] [When the scope is Global], [the resolution of the status value 1 for the client is] None. |  | Protocol | Client | Normative | Unverified
MS-ASCMD_R4101 | 2.2.3.177.6 | [In Status(FolderUpdate)] [When the scope is] Item, [the meaning of the status value] 2 [is] A folder with that name already exists or the specified folder is a special folder. |  | Protocol | Server | Normative | Test Case
MS-ASCMD_R4102 | 2.2.3.177.6 | [In Status(FolderUpdate)] [When the scope is Item], [the cause of the status value 2 is] [A folder with that name already exists or] the specified folder is a special folder, such as the Inbox, Outbox, Contacts, or Drafts folders. Special folders cannot be updated. |  | Protocol | Server | Normative | Test Case
MS-ASCMD_R5438 | 2.2.3.177.6 | [In Status(FolderUpdate)] [When the scope is Item], [the cause of the status value 2 is] A folder with that name already exists [or the specified folder is a special folder, such as the Inbox, Outbox, Contacts, or Drafts folders. Special folders cannot be updated]. |  | Protocol | Server | Normative | Test Case
MS-ASCMD_R5804 | 2.2.3.177.6 | [In Status(FolderUpdate)] [When the scope is Item], [the resolution of the status value 2 for the client is] None. |  | Protocol | Client | Normative | Unverified
MS-ASCMD_R4103 | 2.2.3.177.6 | [In Status(FolderUpdate)] [When the scope is] Item, [the meaning of the status value] 3 [is] The specified folder is the Recipient information folder, which cannot be updated by the client. |  | Protocol | Both | Normative | Test Case
MS-ASCMD_R4104 | 2.2.3.177.6 | [In Status(FolderUpdate)] [When the scope is Item], [the cause of the status value 3 is] The client specified the Recipient information folder, which is a special folder. Special folders cannot be updated. |  | Protocol | Both | Normative | Test Case
MS-ASCMD_R5805 | 2.2.3.177.6 | [In Status(FolderUpdate)] [When the scope is Item], [the resolution of the status value 3 for the client is] None. |  | Protocol | Client | Normative | Unverified
MS-ASCMD_R4105 | 2.2.3.177.6 | [In Status(FolderUpdate)] [When the scope is] Item, [the meaning of the status value] 4 [is] The specified folder does not exist. |  | Protocol | Server | Normative | Test Case
MS-ASCMD_R4106 | 2.2.3.177.6 | [In Status(FolderUpdate)] [When the scope is Item], [the cause of the status value 4 is] Client specified a nonexistent folder in a FolderUpdate command request. |  | Protocol | Both | Normative | Test Case
MS-ASCMD_R4107 | 2.2.3.177.6 | [In Status(FolderUpdate)] [When the scope is Item], [the resolution of status value 4 for the client is] Issue a FolderSync command (section 2.2.2.4) for the new hierarchy. |  | Protocol | Client | Normative | Unverified
MS-ASCMD_R4108 | 2.2.3.177.6 | [In Status(FolderUpdate)] [When the scope is] Item, [the meaning of the status value] 5 [is] The specified parent folder was not found. |  | Protocol | Server | Normative | Test Case
MS-ASCMD_R4109 | 2.2.3.177.6 | [In Status(FolderUpdate)] [When the scope is Item], [the cause of the status value 5 is] Client specified a nonexistent folder in a FolderUpdate command request. |  | Protocol | Both | Normative | Test Case
MS-ASCMD_R4110 | 2.2.3.177.6 | [In Status(FolderUpdate)] [When the scope is Item], [the resolution of status value 5 for the client is] Issue a FolderSync command for the new hierarchy. |  | Protocol | Client | Normative | Unverified
MS-ASCMD_R4111 | 2.2.3.177.6 | [In Status(FolderUpdate)] [When the scope is] Global, [the meaning of the status value] 6 [is] An error occurred on the server. |  | Protocol | Server | Informative | Unverified
MS-ASCMD_R4112 | 2.2.3.177.6 | [In Status(FolderUpdate)] [When the scope is Global], [the cause of the status value 6 is] Server misconfiguration, temporary system issue, or bad item. |  | Protocol | Server | Normative | Non-testable
MS-ASCMD_R4113 | 2.2.3.177.6 | [In Status(FolderUpdate)] [When the scope is Global], [the cause of the status value 6 is] This [Server misconfiguration, temporary system issue, or bad item. ] is frequently a transient condition. |  | Protocol | Server | Informative | Unverified
MS-ASCMD_R4114 | 2.2.3.177.6 | [In Status(FolderUpdate)] [When the scope is Global], [the resolution of status value 6 for the client is] Retry the FolderUpdate command. |  | Protocol | Client | Normative | Unverified
MS-ASCMD_R4115 | 2.2.3.177.6 | [In Status(FolderUpdate)] [When the scope is Global], [the resolution of status value 6 for the client is] If continued attempts to synchronization fail, consider returning to synchronization key 0. |  | Protocol | Client | Normative | Unverified
MS-ASCMD_R4119 | 2.2.3.177.6 | [In Status(FolderUpdate)] [When the scope is] Global, [the meaning of the status value] 9 [is] Synchronization key mismatch or invalid synchronization key. |  | Protocol | Server | Informative | Unverified
MS-ASCMD_R4120 | 2.2.3.177.6 | [In Status(FolderUpdate)] [When the scope is Global], [the cause of the status value 9 is] The client sent a malformed or mismatched synchronization key, or the synchronization state is corrupted on the server. |  | Protocol | Both | Normative | Test Case
MS-ASCMD_R4121 | 2.2.3.177.6 | [In Status(FolderUpdate)] [When the scope is Global], [the resolution of status value 9 for the client is] Issue a FolderSync command request with a synchronization key of 0. |  | Protocol | Client | Normative | Unverified
MS-ASCMD_R4122 | 2.2.3.177.6 | [In Status(FolderUpdate)] [When the scope is] Global, [the meaning of the status value] 10 [is] Incorrectly formatted request. |  | Protocol | Server | Informative | Unverified
MS-ASCMD_R4123 | 2.2.3.177.6 | [In Status(FolderUpdate)] [When the scope is Global], [the cause of the status value 10 is] The client sent a FolderUpdate command request that contains a semantic error. |  | Protocol | Server | Normative | Test Case
MS-ASCMD_R4124 | 2.2.3.177.6 | [In Status(FolderUpdate)] [When the scope is Global], [the resolution of status value 10 for the client is] Double-check the request for accuracy. |  | Protocol | Client | Normative | Unverified
MS-ASCMD_R4126 | 2.2.3.177.6 | [In Status(FolderUpdate)] [When the scope is] Global, [the meaning of the status value] 11 [is] An unknown error occurred. |  | Protocol | Server | Informative | Unverified
MS-ASCMD_R5774 | 2.2.3.177.6 | [In Status(FolderUpdate)] [When the scope is Global], [the cause of the status value 11 is] Unusual back-end issue. |  | Protocol | Server | Normative | Non-testable
MS-ASCMD_R5806 | 2.2.3.177.6 | [In Status(FolderUpdate)] [When the scope is Global], [the resolution of the status value 11 for the client is] None. |  | Protocol | Client | Normative | Unverified
MS-ASCMD_R7230 | 2.2.3.177.6 | [In Status(FolderUpdate)] Protocol version 12.1 supports this [Status(FolderUpdate)] element. |  | Protocol | Both | Normative | Unverified
MS-ASCMD_R7231 | 2.2.3.177.6 | [In Status(FolderUpdate)] Protocol version 14.0 supports this [Status(FolderUpdate)] element. |  | Protocol | Both | Normative | Unverified
MS-ASCMD_R7232 | 2.2.3.177.6 | [In Status(FolderUpdate)] Protocol version 14.1 supports this [Status(FolderUpdate)] element. |  | Protocol | Both | Normative | Unverified
MS-ASCMD_R7233 | 2.2.3.177.6 | [In Status(FolderUpdate)] Protocol version 16.0 supports this [Status(FolderUpdate)] element. |  | Protocol | Both | Normative | Unverified
MS-ASCMD_R7233101801 | 2.2.3.177.6 | [In Status(FolderUpdate)] Protocol version 16.1 supports this [Status(FolderUpdate)] element. |  | Protocol | Both | Normative | Unverified
MS-ASCMD_R4127 | 2.2.3.177.7 | [In Status(GetItemEstimate)] The Status element is a required child element of the Response element in GetItemEstimate command responses that indicates the success or failure of part or all of a GetItemEstimate command request (section 2.2.2.8). |  | Protocol | Server | Normative | Adapter
MS-ASCMD_R4128 | 2.2.3.177.7 | [In Status(GetItemEstimate)] Elements referenced in this section [2.2.3.162.6] are defined in the GetItemEstimate namespace, except where otherwise indicated by the presence of a namespace prefix (as defined in section 2.2.1). |  | Protocol | Server | Informative | Unverified
MS-ASCMD_R2711 | 2.2.3.177.7 | [In Status(GetItemEstimate)] Element Status in GetItemEstimate command response, the parent element is GetItemEstimate (section 2.2.3.81). |  | Protocol | Server | Normative | Adapter
MS-ASCMD_R2712 | 2.2.3.177.7 | [In Status(GetItemEstimate)] None [Element Status in GetItemEstimate command response has no child element.] |  | Protocol | Server | Normative | Adapter
MS-ASCMD_R2713 | 2.2.3.177.7 | [In Status(GetItemEstimate)] Element Status in GetItemEstimate command response, the data type is unsignedByte ([MS-ASDTYPE] section 2.8). |  | Protocol | Server | Normative | Adapter
MS-ASCMD_R2714 | 2.2.3.177.7 | [In Status(GetItemEstimate)] Element Status in GetItemEstimate command response, the number allowed is 0…1 (optional). |  | Protocol | Server | Normative | Adapter
MS-ASCMD_R5577 | 2.2.3.177.7 | [In Status(GetItemEstimate)] Element Status in GetItemEstimate command response, the parent element is Response (section 2.2.3.144.2). |  | Protocol | Server | Normative | Adapter
MS-ASCMD_R5578 | 2.2.3.177.7 | [In Status(GetItemEstimate)] None [Element Status in GetItemEstimate command response has no child element.] |  | Protocol | Server | Normative | Adapter
MS-ASCMD_R5579 | 2.2.3.177.7 | [In Status(GetItemEstimate)] Element Status in GetItemEstimate command response, the data type is unsignedByte. |  | Protocol | Server | Normative | Adapter
MS-ASCMD_R5580 | 2.2.3.177.7 | [In Status(GetItemEstimate)] Element Status in GetItemEstimate command response, the number allowed is 1…1 (required). |  | Protocol | Server | Normative | Adapter
MS-ASCMD_R4129 | 2.2.3.177.7 | [In Status(GetItemEstimate)] If the entire request command fails, the Status element is present as a child of the GetItemEstimate element and contains a value that indicates the type of global failure. |  | Protocol | Server | Normative | Test Case
MS-ASCMD_R4130 | 2.2.3.177.7 | [In Status(GetItemEstimate)] However, if the failure occurs at the Collection (section 2.2.3.29.1) level, a Status value is returned per Collection as a child of the Response element. |  | Protocol | Server | Normative | Test Case
MS-ASCMD_R4131 | 2.2.3.177.7 | [In Status(GetItemEstimate)] The following table lists the status codes [1,2,3,4] for the GetItemEstimate command (section 2.2.2.8). For information about the scope of the status value and for status values common to all ActiveSync commands, see section 2.2.4. |  | Protocol | Server | Normative | Adapter
MS-ASCMD_R4133 | 2.2.3.177.7 | [In Status(GetItemEstimate)] [When the scope is] Global, [the meaning of the statusvalue] 1 [is] Success. |  | Protocol | Server | Informative | Unverified
MS-ASCMD_R4134 | 2.2.3.177.7 | [In Status(GetItemEstimate)] [When the scope is Global], [the cause of the status value 1 is] Server successfully completed command. |  | Protocol | Server | Normative | Test Case
MS-ASCMD_R5807 | 2.2.3.177.7 | [In Status(GetItemEstimate)] [When the scope is Global], [the resolution of the status value 1 for the client is] None. |  | Protocol | Client | Normative | Unverified
MS-ASCMD_R4135 | 2.2.3.177.7 | [In Status(GetItemEstimate)] [When the scope is] Item, [the meaning of the status value] 2 [is] A collection was invalid or one of the specified collection IDs was invalid. |  | Protocol | Server | Normative | Test Case
MS-ASCMD_R4136 | 2.2.3.177.7 | [In Status(GetItemEstimate)] [When the scope is Item], [the cause of the status value 2 is] One or more of the specified folders does not exist or an incorrect folder was requested. |  | Protocol | Both | Normative | Test Case
MS-ASCMD_R4137 | 2.2.3.177.7 | [In Status(GetItemEstimate)] [When the scope is Item], [the resolution of status value 2 for the client is] Issue a FolderSync command (section 2.2.2.4) to get the new hierarchy. |  | Protocol | Client | Normative | Unverified
MS-ASCMD_R4138 | 2.2.3.177.7 | [In Status(GetItemEstimate)] [When the scope is Item], [the resolution of status value 2 for the client is] Then retry with a valid collection or collection ID. |  | Protocol | Client | Normative | Unverified
MS-ASCMD_R4139 | 2.2.3.177.7 | [In Status(GetItemEstimate)] [When the scope is] Item, [the meaning of the status value] 3 [is] The synchronization state has not been primed. |  | Protocol | Server | Normative | Test Case
MS-ASCMD_R4140 | 2.2.3.177.7 | [In Status(GetItemEstimate)] [When the scope is Item], [the cause of the status value 3 is] The client has issued a GetItemEstimate command without first issuing a Sync command request (section 2.2.2.20) with an airsync:SyncKey element (section 2.2.3.171.4) value of zero (0). |  | Protocol | Both | Normative | Test Case
MS-ASCMD_R4141 | 2.2.3.177.7 | [In Status(GetItemEstimate)] [When the scope is Item], [the resolution of status value 3 for the client is] Issue a Sync command with synchronization key of zero (0) before issuing the GetItemEstimate command again. |  | Protocol | Client | Normative | Unverified
MS-ASCMD_R4142 | 2.2.3.177.7 | [In Status(GetItemEstimate)] [When the scope is] Global, [the meaning of the status value] 4 [is] The specified synchronization key was invalid. |  | Protocol | Server | Normative | Test Case
MS-ASCMD_R4143 | 2.2.3.177.7 | [In Status(GetItemEstimate)] [When the scope is Global], [the cause of the status value 4 is] Malformed or mismatched synchronization key. |  | Protocol | Both | Informative | Unverified
MS-ASCMD_R4144 | 2.2.3.177.7 | [In Status(GetItemEstimate)] [When the scope is Global], [the cause of the status value 4 is] The synchronization state is corrupted on the server. |  | Protocol | Both | Normative | Non-testable
MS-ASCMD_R4146 | 2.2.3.177.7 | [In Status(GetItemEstimate)] [When the scope is Global], [the resolution of status value 4 for the client is] Issue a successful Sync command prior to issuing the GetItemEstimate command again. |  | Protocol | Client | Normative | Unverified
MS-ASCMD_R4147 | 2.2.3.177.7 | [In Status(GetItemEstimate)] [When the scope is Global], [the resolution of status value 4 for the client is] If the error is repeated, issue a Sync command with an airsync:SyncKey element value of zero (0). |  | Protocol | Client | Normative | Unverified
MS-ASCMD_R7234 | 2.2.3.177.7 | [In Status(GetItemEstimate)] Protocol version 12.1 supports this [Status(GetItemEstimate)] element. |  | Protocol | Both | Normative | Unverified
MS-ASCMD_R7235 | 2.2.3.177.7 | [In Status(GetItemEstimate)] Protocol version 14.0 supports this [Status(GetItemEstimate)] element. |  | Protocol | Both | Normative | Unverified
MS-ASCMD_R7236 | 2.2.3.177.7 | [In Status(GetItemEstimate)] Protocol version 14.1 supports this [Status(GetItemEstimate)] element. |  | Protocol | Both | Normative | Unverified
MS-ASCMD_R7237 | 2.2.3.177.7 | [In Status(GetItemEstimate)] Protocol version 16.0 supports this [Status(GetItemEstimate)] element. |  | Protocol | Both | Normative | Unverified
MS-ASCMD_R7237101801 | 2.2.3.177.7 | [In Status(GetItemEstimate)] Protocol version 16.1 supports this [Status(GetItemEstimate)] element. |  | Protocol | Both | Normative | Unverified
MS-ASCMD_R4148 | 2.2.3.177.8 | [In Status(ItemOperations)] The Status element is a required child element of the ItemOperations element, the Move element, the EmptyFolderContents element, and the Fetch element in ItemOperations command responses. |  | Protocol | Server | Normative | Adapter
MS-ASCMD_R4149 | 2.2.3.177.8 | [In Status(ItemOperations)] It [Status element] contains a code that indicates the success or failure of the ItemOperations command request (section 2.2.2.8) and the operations within the ItemOperations command request. |  | Protocol | Server | Informative | Unverified
MS-ASCMD_R4150 | 2.2.3.177.8 | [In Status(ItemOperations)] All elements referenced in this section [2.2.3.162.7] are defined in the ItemOperations namespace. |  | Protocol | Server | Informative | Unverified
MS-ASCMD_R2715 | 2.2.3.177.8 | [In Status(ItemOperations)] Element Status in ItemOperations command response, the parent element is ItemOperations (section 2.2.3.89). |  | Protocol | Server | Normative | Adapter
MS-ASCMD_R2716 | 2.2.3.177.8 | [In Status(ItemOperations)] None [Element Status in ItemOperations command response has no child element.] |  | Protocol | Server | Normative | Adapter
MS-ASCMD_R2717 | 2.2.3.177.8 | [In Status(ItemOperations)] Element Status in ItemOperations command response, the data type is integer ([MS-ASDTYPE] section 2.6). |  | Protocol | Server | Normative | Adapter
MS-ASCMD_R2718 | 2.2.3.177.8 | [In Status(ItemOperations)] Element Status in ItemOperations command response, the number allowed is 1...1 (required). |  | Protocol | Server | Normative | Adapter
MS-ASCMD_R2719 | 2.2.3.177.8 | [In Status(ItemOperations)] Element Status in ItemOperations command response Move operation, the parent element is Move (section 2.2.3.111.1). |  | Protocol | Server | Normative | Adapter
MS-ASCMD_R2720 | 2.2.3.177.8 | [In Status(ItemOperations)] None [Element Status in ItemOperations command response Move operation has no child element.] |  | Protocol | Server | Normative | Adapter
MS-ASCMD_R2721 | 2.2.3.177.8 | [In Status(ItemOperations)] Element Status in ItemOperations command response Move operation, the data type is integer. |  | Protocol | Server | Normative | Adapter
MS-ASCMD_R2722 | 2.2.3.177.8 | [In Status(ItemOperations)] Element Status in ItemOperations command response Move operation, the number allowed is 1...1 (required). |  | Protocol | Server | Normative | Adapter
MS-ASCMD_R2723 | 2.2.3.177.8 | [In Status(ItemOperations)] Element Status in ItemOperations command response EmptyFolderContents operation, the parent element is EmptyFolderContents (section 2.2.3.55). |  | Protocol | Server | Normative | Adapter
MS-ASCMD_R2724 | 2.2.3.177.8 | [In Status(ItemOperations)] None [Element Status in ItemOperations command response EmptyFolderContents operation has no child element.] |  | Protocol | Server | Normative | Adapter
MS-ASCMD_R2725 | 2.2.3.177.8 | [In Status(ItemOperations)] Element Status in ItemOperations command response EmptyFolderContents operation, the data type is integer. |  | Protocol | Server | Normative | Adapter
MS-ASCMD_R2726 | 2.2.3.177.8 | [In Status(ItemOperations)] Element Status in ItemOperations command response EmptyFolderContents operation, the number allowed is 1...1 (required). |  | Protocol | Server | Normative | Adapter
MS-ASCMD_R2727 | 2.2.3.177.8 | [In Status(ItemOperations)] Element Status in ItemOperations command response fetch operation, the parent element is Fetch (section 2.2.3.63.1). |  | Protocol | Server | Normative | Adapter
MS-ASCMD_R2728 | 2.2.3.177.8 | [In Status(ItemOperations)] None [Element Status in ItemOperations command response fetch operation has no child element.] |  | Protocol | Server | Normative | Adapter
MS-ASCMD_R2729 | 2.2.3.177.8 | [In Status(ItemOperations)] Element Status in ItemOperations command response fetch operation, the data type is integer. |  | Protocol | Server | Normative | Adapter
MS-ASCMD_R2730 | 2.2.3.177.8 | [In Status(ItemOperations)] Element Status in ItemOperations command response fetch operation, the number allowed is 1...1 (required). |  | Protocol | Server | Normative | Adapter
MS-ASCMD_R4151 | 2.2.3.177.8 | [In Status(ItemOperations)] The following table lists the status codes [1,2,3,4,5,6,7,8,9,10,11,12,14,15,16,17,18,155,156] for the ItemOperations command (section 2.2.2.9). For information about status values common to all ActiveSync commands, see section 2.2.4. |  | Protocol | Server | Normative | Adapter
MS-ASCMD_R4153 | 2.2.3.177.8 | [In Status(ItemOperations)] [When the scope is] Global, [the meaning of the status value] 1 [is] Success. |  | Protocol | Server | Normative | Test Case
MS-ASCMD_R4154 | 2.2.3.177.8 | [In Status(ItemOperations)] [When the scope is] Item, [the meaning of the status value] 2 [is] Protocol error - protocol violation/XML validation error. |  | Protocol | Server | Normative | Test Case
MS-ASCMD_R7238 | 2.2.3.177.8 | [In Status(ItemOperations)] [When the scope is] Global, [the meaning of the status value] 2 [is] Protocol error - protocol violation/XML validation error. |  | Protocol | Server | Normative | Unverified
MS-ASCMD_R4155 | 2.2.3.177.8 | [In Status(ItemOperations)] [When the scope is] Global, [the meaning of the status value] 3 [is] Server error. |  | Protocol | Server | Normative | Non-testable
MS-ASCMD_R4156 | 2.2.3.177.8 | [In Status(ItemOperations)] [When the scope is] Global, [the meaning of the status value] 4 [is] Document library access - The specified URI is bad. |  | Protocol | Server | Normative | Test Case
MS-ASCMD_R4157 | 2.2.3.177.8 | [In Status(ItemOperations)] [When the scope is] Global, [the meaning of the status value] 5 [is] Document library - Access denied. |  | Protocol | Server | Normative | Test Case
MS-ASCMD_R4158 | 2.2.3.177.8 | [In Status(ItemOperations)] [When the scope is] Items, [the meaning of the status value] 6 [is] Document library - The object was not found or access denied. |  | Protocol | Server | Normative | Test Case
MS-ASCMD_R7239 | 2.2.3.177.8 | [In Status(ItemOperations)] [When the scope is] Global, [the meaning of the status value] 6 [is] Document library - The object was not found or access denied. |  | Protocol | Server | Normative | Unverified
MS-ASCMD_R4159 | 2.2.3.177.8 | [In Status(ItemOperations)] [When the scope is] Global, [the meaning of the status value] 7 [is] Document library - Failed to connect to the server. |  | Protocol | Server | Normative | Non-testable
MS-ASCMD_R4160 | 2.2.3.177.8 | [In Status(ItemOperations) [When the scope is] Items, [the meaning of the status value] 8 [is] The byte-range is invalid or too large. |  | Protocol | Server | Normative | Test Case
MS-ASCMD_R4161 | 2.2.3.177.8 | [In Status(ItemOperations)] [When the scope is] Global, [the meaning of the status value] 9 [is] The store is unknown or unsupported. |  | Protocol | Server | Normative | Test Case
MS-ASCMD_R4162 | 2.2.3.177.8 | [In Status(ItemOperations) [When the scope is] Items, [the meaning of the status value] 10 [is] The file is empty. |  | Protocol | Server | Normative | Test Case
MS-ASCMD_R4163 | 2.2.3.177.8 | [In Status(ItemOperations) [When the scope is] Items, [the meaning of the status value] 11 [is] The requested data size is too large. |  | Protocol | Server | Normative | Test Case
MS-ASCMD_R4164 | 2.2.3.177.8 | [In Status(ItemOperations)] [When the scope is] Global, [the meaning of the status value] 12 [is] Failed to download file because of input/output (I/O) failure. |  | Protocol | Server | Normative | Unverified
MS-ASCMD_R4165 | 2.2.3.177.8 | [In Status(ItemOperations) [When the scope is] Items, [the meaning of the status value] 14 [is] Mailbox fetch provider - The item failed conversion. |  | Protocol | Server | Normative | Unverified
MS-ASCMD_R4166 | 2.2.3.177.8 | [In Status(ItemOperations)] [When the scope is] Items, [the meaning of the status value] 15 [is] Attachment fetch provider - Attachment or attachment ID is invalid. |  | Protocol | Server | Normative | Test Case
MS-ASCMD_R4167 | 2.2.3.177.8 | [In Status(ItemOperations)] [When the scope is] Items, [the meaning of the status value] 16 [is] Access to the resource is denied. |  | Protocol | Server | Normative | Test Case
MS-ASCMD_R4168 | 2.2.3.177.8 | [In Status(ItemOperations)] [When the scope is] Items, [the meaning of the status value] 17 [is] Partial success; a Fetch, Move, or EmpytFolderContents operation completed partially. |  | Protocol | Server | Normative | Unverified
MS-ASCMD_R4169 | 2.2.3.177.8 | [In Status(ItemOperations)] [When the scope is] Global, [the meaning of the status value] 18 [is] Credentials required. |  | Protocol | Server | Normative | Unverified
MS-ASCMD_R4170 | 2.2.3.177.8 | [In Status(ItemOperations)] [When the scope is] Global, [the meaning of status value] 155<15> [is] Protocol error. |  | Protocol | Server | Normative | Unverified
MS-ASCMD_R4171 | 2.2.3.177.8 | [In Status(ItemOperations)] [When the scope is] Global, [the meaning of the status value] 155<15> [is] The Options element (section 2.2.3.119.2) and the MoveAlways element (section 2.2.3.112) are missing from the ItemOperations request. |  | Protocol | Server | Normative | Unverified
MS-ASCMD_R4172 | 2.2.3.177.8 | [In Status(ItemOperations)] [When the scope is] Global, [the meaning of the status value] 156 [is] Action not supported. |  | Protocol | Server | Informative | Unverified
MS-ASCMD_R4173 | 2.2.3.177.8 | [In Status(ItemOperations) [When the scope is] Global, [the meaning of the status value 156 is] The destination folder MUST be of type IPF.Note. |  | Protocol | Server | Normative | Unverified
MS-ASCMD_R4174 | 2.2.3.177.8 | [In Status(ItemOperations)] For more details about folder types, see [MS-OXOSFLD] section 2.2.8. |  | Protocol | Server | Informative | Unverified
MS-ASCMD_R7240 | 2.2.3.177.8 | [In Status(ItemOperations)] Protocol version 12.1 supports this [Status(ItemOperations] element [as] child of ItemOperations, Fetch, EmptyFolderContents element. |  | Protocol | Both | Normative | Unverified
MS-ASCMD_R7241 | 2.2.3.177.8 | [In Autodiscover] Protocol version 14.0 supports this [Autodiscover] element [as] child of ItemOperations, Fetch, EmptyFolderContents, Move element. |  | Protocol | Both | Normative | Unverified
MS-ASCMD_R7242 | 2.2.3.177.8 | [In Status(ItemOperations)] Protocol version 14.1 supports this [Status(ItemOperations)] element [as] child of ItemOperations, Fetch, EmptyFolderContents, Move element. |  | Protocol | Both | Normative | Unverified
MS-ASCMD_R7243 | 2.2.3.177.8 | [In Status(ItemOperations)] Protocol version 16.0 supports this [Status(ItemOperations)] element [as] child of ItemOperations, Fetch, EmptyFolderContents, Move element. |  | Protocol | Both | Normative | Unverified
MS-ASCMD_R7243101801 | 2.2.3.177.8 | [In Status(ItemOperations)] Protocol version 16.1 supports this [Status(ItemOperations)] element [as] child of ItemOperations, Fetch, EmptyFolderContents, Move element. |  | Protocol | Both | Normative | Unverified
MS-ASCMD_R7244 | 2.2.3.177.8 | [In Status(ItemOperations)] The Move element is supported as a parent of the Status element only when protocol version 14.0, 14.1, or 16.0 is used. |  | Protocol | Both | Normative | Unverified
MS-ASCMD_R4175 | 2.2.3.177.9 | [In Status(MeetingResponse)] The Status element is a required child element of the Result element in MeetingResponse command responses that indicates the success or failure of the MeetingResponse command request (section 2.2.2.10). |  | Protocol | Server | Normative | Adapter
MS-ASCMD_R4176 | 2.2.3.177.9 | [In Status(MeetingResponse)] All elements referenced in this section [2.2.3.162.8] are defined in the MeetingResponse namespace. |  | Protocol | Server | Informative | Unverified
MS-ASCMD_R2731 | 2.2.3.177.9 | [In Status(MeetingResponse)] Element Status in MeetingResponse command response (section 2.2.2.10),the parent eleemnt is Result (section 2.2.3.146.1). |  | Protocol | Server | Normative | Adapter
MS-ASCMD_R2732 | 2.2.3.177.9 | [In Status(MeetingResponse)] None [Element Status in MeetingResponse command response (section 2.2.2.10) has no child element.] |  | Protocol | Server | Normative | Adapter
MS-ASCMD_R2733 | 2.2.3.177.9 | [In Status(MeetingResponse)] Element Status in MeetingResponse command response (section 2.2.2.10), the data type is integer ([MS-ASDTYPE] section 2.6). |  | Protocol | Server | Normative | Adapter
MS-ASCMD_R2734 | 2.2.3.177.9 | [In Status(MeetingResponse)] Element Status in MeetingResponse command response (section 2.2.2.10), the number allowed is 1…1 (required). |  | Protocol | Server | Normative | Adapter
MS-ASCMD_R4177 | 2.2.3.177.9 | [In Status(MeetingResponse)] The following table lists the status codes [1,2,3,4] for the MeetingResponse command (section 2.2.2.10). For information about the scope of the status value and for status values common to all ActiveSync commands, see section 2.2.4. |  | Protocol | Server | Normative | Adapter
MS-ASCMD_R4179 | 2.2.3.177.9 | [In Status(MeetingResponse)] [When the scope is] Global, [the meaning of the status value] 1 [is] Success. |  | Protocol | Server | Informative | Unverified
MS-ASCMD_R4180 | 2.2.3.177.9 | [In Status(MeetingResponse)] [When the scope is Global], [the cause of the status value 1 is] Server successfully completed command. |  | Protocol | Server | Normative | Test Case
MS-ASCMD_R5808 | 2.2.3.177.9 | [In Status(MeetingResponse)] [When the scope is Global], [the resolution of the status value 1 for the client is] None. |  | Protocol | Client | Normative | Unverified
MS-ASCMD_R4181 | 2.2.3.177.9 | [In Status(MeetingResponse)] [When the scope is] Item, [the meaning of the status value] 2 [is] Invalid meeting request. |  | Protocol | Server | Informative | Unverified
MS-ASCMD_R4182 | 2.2.3.177.9 | [In Status(MeetingResponse)] [When the scope is Item], [the cause of the status value 2 is] The client has sent a malformed or invalid item. |  | Protocol | Both | Normative | Test Case
MS-ASCMD_R4183 | 2.2.3.177.9 | [In Status(MeetingResponse)] [When the scope is Item], [the cause of the status value 2 is] The request is referencing an item other than a meeting request, email, or calendar item. |  | Protocol | Both | Normative | Test Case
MS-ASCMD_R4184 | 2.2.3.177.9 | [In Status(MeetingResponse)] [In Status(MeetingResponse)] [When the scope is Item], [the cause of the status value 2 is] The request points to an appointment in which the user is the organizer. |  | Protocol | Both | Normative | Unverified
MS-ASCMD_R4185 | 2.2.3.177.9 | [In Status(MeetingResponse)] [In Status(MeetingResponse)] [When the scope is Item], [the cause of the status value 2 is] The InstanceId element (section 2.2.3.87.1) specifies an email meeting request item. |  | Protocol | Both | Normative | Test Case
MS-ASCMD_R4186 | 2.2.3.177.9 | [In Status(MeetingResponse)] [In Status(MeetingResponse)] [When the scope is Item], [the cause of the status value 2 is] The InstanceId element specifies a nonexistent instance or is null. |  | Protocol | Both | Normative | Test Case
MS-ASCMD_R4187 | 2.2.3.177.9 | [In Status(MeetingResponse)] [When the scope is Item], [the resolution of status value 2 for the client is] Stop sending the item. This is not a transient condition. |  | Protocol | Client | Normative | Unverified
MS-ASCMD_R4188 | 2.2.3.177.9 | [In Status(MeetingResponse)] [When the scope is] Global, [the meaning of the status value] 3 [is] An error occurred on the server mailbox. |  | Protocol | Server | Informative | Unverified
MS-ASCMD_R4189 | 2.2.3.177.9 | [In Status(MeetingResponse)] [When the scope is Global], [the cause of the status value 3 is] Server misconfiguration, temporary system issue, or bad item. |  | Protocol | Server | Normative | Unverified
MS-ASCMD_R4190 | 2.2.3.177.9 | [In Status(MeetingResponse)] [When the scope is Global], [the cause of the status value 3 is] This is frequently a transient condition. |  | Protocol | Server | Informative | Unverified
MS-ASCMD_R4191 | 2.2.3.177.9 | [In Status(MeetingResponse)] [When the scope is Global], [the resolution of status value 3 for the client is] Retry the MeetingResponse command. |  | Protocol | Client | Normative | Unverified
MS-ASCMD_R4192 | 2.2.3.177.9 | [In Status(MeetingResponse)] [When the scope is Global], [the resolution of status value 3 for the client is] If continued attempts fail, synchronize the folder again, and then attempt the MeetingResponse command again. |  | Protocol | Client | Normative | Unverified
MS-ASCMD_R4193 | 2.2.3.177.9 | [In Status(MeetingResponse)] [When the scope is Global], [the resolution of status value 3 for the client is] If it [MeetingResponse command] still continues to fail, make no changes. |  | Protocol | Client | Normative | Unverified
MS-ASCMD_R4194 | 2.2.3.177.9 | [In Status(MeetingResponse)] [When the scope is] Global, [the meaning of the status value] 4 [is] An error occurred on the server. |  | Protocol | Server | Informative | Unverified
MS-ASCMD_R4195 | 2.2.3.177.9 | [In Status(MeetingResponse)] [When the scope is Global], [the cause of the status value 4 is] Server misconfiguration, temporary system issue, or bad item. |  | Protocol | Server | Normative | Unverified
MS-ASCMD_R4216 | 2.2.3.177.9 | [In Status(MeetingResponse)] [When the scope is Global], [the cause of the status value 4 is] This [Server misconfiguration, temporary system issue, or bad item] is frequently a transient condition. |  | Protocol | Server | Informative | Unverified
MS-ASCMD_R4197 | 2.2.3.177.9 | [In Status(MeetingResponse)] [When the scope is Global], [the resolution of status value 4 for the client is] Retry the MeetingResponse command. |  | Protocol | Client | Normative | Unverified
MS-ASCMD_R4198 | 2.2.3.177.9 | [In Status(MeetingResponse)] [When the scope is Global], [the resolution of status value 4 for the client is] If continued attempts fail, synchronize the folder again, and then attempt the MeetingResponse command again. |  | Protocol | Client | Normative | Unverified
MS-ASCMD_R4199 | 2.2.3.177.9 | [In Status(MeetingResponse)] [When the scope is Global], [the resolution of status value 4 for the client is] If it [MeetingResponse command] still continues to fail, make no changes. |  | Protocol | Client | Normative | Unverified
MS-ASCMD_R7245 | 2.2.3.177.9 | [In Status(MeetingResponse)] Protocol version 12.1 supports this [Status(MeetingResponse)] element. |  | Protocol | Both | Normative | Unverified
MS-ASCMD_R7246 | 2.2.3.177.9 | [In Status(MeetingResponse)] Protocol version 14.0 supports this [Status(MeetingResponse)] element. |  | Protocol | Both | Normative | Unverified
MS-ASCMD_R7247 | 2.2.3.177.9 | [In Status(MeetingResponse)] Protocol version 14.1 supports this [Status(MeetingResponse)] element. |  | Protocol | Both | Normative | Unverified
MS-ASCMD_R7248 | 2.2.3.177.9 | [In Status(MeetingResponse)] Protocol version 16.0 supports this [Status(MeetingResponse)] element. |  | Protocol | Both | Normative | Unverified
MS-ASCMD_R7248101801 | 2.2.3.177.9 | [In Status(MeetingResponse)] Protocol version 16.1 supports this [Status(MeetingResponse)] element. |  | Protocol | Both | Normative | Unverified
MS-ASCMD_R4200 | 2.2.3.177.10 | [In Status(MoveItems)] The Status element is a required child element of the Response element in MoveItems command responses that indicates the success or failure the MoveItems command request (section 2.2.2.11). |  | Protocol | Server | Normative | Adapter
MS-ASCMD_R7249 | 2.2.3.177.10 | [In Status(MoveItems)] The Status element is an optional child element of the MoveItems element in MoveItems command responses that indicates the success or failure the MoveItems command request (section 2.2.2.11). |  | Protocol | Both | Informative | Unverified
MS-ASCMD_R4201 | 2.2.3.177.10 | [In Status(MoveItems)] If the command failed, Status contains a code indicating the type of failure. |  | Protocol | Server | Normative | Test Case
MS-ASCMD_R4202 | 2.2.3.177.10 | [In Status(MoveItems)] All elements referenced in this section [2.2.3.162.9] are defined in the Move namespace. |  | Protocol | Server | Informative | Unverified
MS-ASCMD_R2735 | 2.2.3.177.10 | [In Status(MoveItems)] Element Status in MoveItems command response, the parent element is Response (section 2.2.3.144.4). |  | Protocol | Server | Normative | Adapter
MS-ASCMD_R2736 | 2.2.3.177.10 | [In Status(MoveItems)] None [Element Status in MoveItems command response has no child element.] |  | Protocol | Server | Informative | Unverified
MS-ASCMD_R2737 | 2.2.3.177.10 | [In Status(MoveItems)] Element Status in MoveItems command response, the data type is unsignedByte ([MS-ASDTYPE] section 2.8). |  | Protocol | Server | Normative | Adapter
MS-ASCMD_R2738 | 2.2.3.177.10 | [In Status(MoveItems)] Element Status in MoveItems command response, the number allowed is 1…1 (required). |  | Protocol | Server | Normative | Adapter
MS-ASCMD_R7250 | 2.2.3.177.10 | [In Status(MoveItems)] Element Status in MoveItems command response, the parent element is MoveItems (section 2.2.3.113). |  | Protocol | Server | Normative | Unverified
MS-ASCMD_R7251 | 2.2.3.177.10 | [In Status(MoveItems)] None [Element Status in MoveItems command response has no child element.] |  | Protocol | Server | Normative | Unverified
MS-ASCMD_R7252 | 2.2.3.177.10 | [In Status(MoveItems)] Element Status in MoveItems command response, the data type is unsignedByte ([MS-ASDTYPE] section 2.8). |  | Protocol | Server | Normative | Unverified
MS-ASCMD_R7253 | 2.2.3.177.10 | [In Status(MoveItems)] Element Status in MoveItems command response, the number allowed is 0…1 (optional). |  | Protocol | Server | Normative | Unverified
MS-ASCMD_R4203 | 2.2.3.177.10 | [In Status(MoveItems)] The following table lists the status codes [1,2,3,4,5,7] for the MoveItems command (section 2.2.2.11). For information about the scope of the status value and for status values common to all ActiveSync commands, see section 2.2.4. |  | Protocol | Server | Normative | Adapter
MS-ASCMD_R4206 | 2.2.3.177.10 | [In Status(MoveItems)] [When the scope is] Item, [the meaning of the status value] 1 [is] Invalid source collection ID or invalid source Item ID. |  | Protocol | Server | Informative | Unverified
MS-ASCMD_R4207 | 2.2.3.177.10 | [In Status(MoveItems)] [When the scope is Item], [the cause of the status value 1 is] The source folder collection ID (CollectionId element (section 2.2.3.30.5) value) is not recognized by the server, possibly because the source folder has been deleted. |  | Protocol | Server | Normative | Test Case
MS-ASCMD_R4208 | 2.2.3.177.10 | [In Status(MoveItems)] [When the scope is Item], [the cause of the status value 1 is] Or, the item with the Item ID (SrcMsgId element (section 2.2.3.165)) has been previously moved out of the folder with the Folder ID (SrcFldId element (section 2.2.3.164)). |  | Protocol | Server | Normative | Test Case
MS-ASCMD_R4209 | 2.2.3.177.10 | [In Status(MoveItems)] [When the scope is Item], [the resolution of status value 1 for the client is] Issue a FolderSync command (section 2.2.2.4) to get the new hierarchy. |  | Protocol | Client | Normative | Unverified
MS-ASCMD_R4210 | 2.2.3.177.10 | [In Status(MoveItems)] [When the scope is Item], [the resolution of status value 1 for the client is] Then, issue a Sync command (section 2.2.2.20) for the SrcFldId and reissue the MoveItems command request if the items are still present in this source collection. |  | Protocol | Client | Normative | Unverified
MS-ASCMD_R4211 | 2.2.3.177.10 | [In Status(MoveItems)] [When the scope is] Item, [the meaning of the status value] 2 [is] Invalid destination collection ID. |  | Protocol | Server | Informative | Unverified
MS-ASCMD_R4212 | 2.2.3.177.10 | [In Status(MoveItems)] [When the scope is Item], [the cause of the status value 2 is] The destination folder collection ID (CollectionId element value) is not recognized by the server, possibly because the source folder has been deleted. |  | Protocol | Server | Normative | Test Case
MS-ASCMD_R4213 | 2.2.3.177.10 | [In Status(MoveItems)] [When the scope is Item], [the resolution of status value 2 for the client is] Issue a FolderSync command to get the new hierarchy. |  | Protocol | Client | Normative | Unverified
MS-ASCMD_R4214 | 2.2.3.177.10 | [In Status(MoveItems)] [When the scope is Item], [the resolution of status value 2 for the client is] Then, use a valid collection ID. |  | Protocol | Client | Normative | Unverified
MS-ASCMD_R4215 | 2.2.3.177.10 | [In Status(MoveItems)] [When the scope is] Global, [the meaning of the status value] 3 [is] Success. |  | Protocol | Server | Informative | Unverified
MS-ASCMD_R4217 | 2.2.3.177.10 | [In Status(MoveItems)] [When the scope is Global], [the cause of the status value 3 is] Server successfully completed command. |  | Protocol | Server | Normative | Test Case
MS-ASCMD_R5809 | 2.2.3.177.10 | [In Status(MoveItems)] [When the scope is Global], [the resolution of the status value 3 for the client is] None. |  | Protocol | Client | Normative | Unverified
MS-ASCMD_R4218 | 2.2.3.177.10 | [In Status(MoveItems)] [When the scope is] Item, [the meaning of the status value] 4 [is] Source and destination collection IDs are the same. |  | Protocol | Server | Informative | Unverified
MS-ASCMD_R4219 | 2.2.3.177.10 | [In Status(MoveItems)] [When the scope is Item], [the cause of the status value 4 is] The client supplied a destination folder that is the same as the source. |  | Protocol | Server | Normative | Test Case
MS-ASCMD_R4220 | 2.2.3.177.10 | [In Status(MoveItems)] [When the scope is Item], [the resolution of status value 4 for the client is] Send only requests where the CollectionId element values for the source and destination differ. |  | Protocol | Client | Normative | Unverified
MS-ASCMD_R4221 | 2.2.3.177.10 | [In Status(MoveItems)] [When the scope is] Global, [the meaning of the status value] 5 [is] One of the following failures occurred: the item cannot be moved to more than one item at a time, or the source or destination item was locked. |  | Protocol | Server | Informative | Unverified
MS-ASCMD_R4222 | 2.2.3.177.10 | [In Status(MoveItems)] [When the scope is Global], [the cause of the status value 5 is] More than one DstFldId element (section 2.2.3.49.2) was included in the request. |  | Protocol | Server | Normative | Test Case
MS-ASCMD_R4223 | 2.2.3.177.10 | [In Status(MoveItems)] [When the scope is Global], [the resolution of status value 5 for the client is] Retry the MoveItems command request with only one DstFldId element or move the item to another location. |  | Protocol | Client | Normative | Unverified
MS-ASCMD_R4224 | 2.2.3.177.10 | [In Status(MoveItems)] [When the scope is] Item, [the meaning of the status value] 7 [is] Source or destination item was locked. |  | Protocol | Server | Informative | Unverified
MS-ASCMD_R4225 | 2.2.3.177.10 | [In Status(MoveItems)] [When the scope is Item], [the cause of the status value 7 is] Transient server condition. |  | Protocol | Server | Normative | Non-testable
MS-ASCMD_R4226 | 2.2.3.177.10 | [In Status(MoveItems)] [When the scope is Item], [the resolution of status value 7 for the client is] Retry the MoveItems command request. |  | Protocol | Client | Normative | Unverified
MS-ASCMD_R7254 | 2.2.3.177.10 | [In Status(MoveItems)] Protocol version 12.1 supports this [Status(MoveItems)] element. |  | Protocol | Both | Normative | Unverified
MS-ASCMD_R7255 | 2.2.3.177.10 | [In Status(MoveItems)] Protocol version 14.0 supports this [Status(MoveItems)] element. |  | Protocol | Both | Normative | Unverified
MS-ASCMD_R7256 | 2.2.3.177.10 | [In Status(MoveItems)] Protocol version 14.1 supports this [Status(MoveItems)] element. |  | Protocol | Both | Normative | Unverified
MS-ASCMD_R7257 | 2.2.3.177.10 | [In Status(MoveItems)] Protocol version 16.0 supports this [Status(MoveItems)] element. |  | Protocol | Both | Normative | Unverified
MS-ASCMD_R7257101801 | 2.2.3.177.10 | [In Status(MoveItems)] Protocol version 16.1 supports this [Status(MoveItems)] element. |  | Protocol | Both | Normative | Unverified
MS-ASCMD_R4227 | 2.2.3.177.11 | [In Status(Ping)] The Status element is a required child element of the Ping element in Ping command responses that indicates the success or failure of the Ping command request (section 2.2.2.12). |  | Protocol | Server | Normative | Adapter
MS-ASCMD_R4228 | 2.2.3.177.11 | [In Status(Ping)] If the command failed, the Status element contains a code that indicates the type of failure. |  | Protocol | Server | Normative | Test Case
MS-ASCMD_R4229 | 2.2.3.177.11 | [In Status(Ping)] Certain status codes have additional information that is included in the response. |  | Protocol | Server | Informative | Unverified
MS-ASCMD_R4230 | 2.2.3.177.11 | [In Status(Ping)] All elements referenced in this section [2.2.6.162.10] are defined in the Ping namespace. |  | Protocol | Server | Informative | Unverified
MS-ASCMD_R2739 | 2.2.3.177.11 | [In Status(Ping)] Element Status in Ping command response, the parent element is Ping (section 2.2.3.130). |  | Protocol | Server | Normative | Adapter
MS-ASCMD_R2740 | 2.2.3.177.11 | [In Status(Ping)] None [Element Status in Ping command response has no child element.] |  | Protocol | Server | Normative | Adapter
MS-ASCMD_R2741 | 2.2.3.177.11 | [In Status(Ping)] Element Status in Ping command response, the data type is unsignedByte ([MS-ASDTYPE] section 2.8). |  | Protocol | Server | Normative | Adapter
MS-ASCMD_R2742 | 2.2.3.177.11 | [In Status(Ping)] Element Status in Ping command response, the number allowed is 1…1 (required). |  | Protocol | Server | Normative | Adapter
MS-ASCMD_R4231 | 2.2.3.177.11 | [In Status(Ping)] The following table lists the status codes [1,2,3,4,5,6,7,8] for the Ping command (section 2.2.2.12). For information about the scope of the status value and for status values common to all ActiveSync commands, see section 2.2.4. |  | Protocol | Server | Normative | Adapter
MS-ASCMD_R4233 | 2.2.3.177.11 | [In Status(Ping)] [When the scope is] Global, [the meaning of the status value] 1 [is] The heartbeat interval expired before any changes occurred in the folders being monitored. |  | Protocol | Server | Informative | Unverified
MS-ASCMD_R5810 | 2.2.3.177.11 | [In Status(Ping)] [When the scope is Global], [the cause of status value 1 is] None. |  | Protocol | Server | Normative | Non-testable
MS-ASCMD_R4234 | 2.2.3.177.11 | [In Status(Ping)] [When the scope is Global], [the resolution of status value 1 for the client is] Reissue the Ping command request. |  | Protocol | Client | Normative | Unverified
MS-ASCMD_R4235 | 2.2.3.177.11 | [In Status(Ping)] [When the scope is] Global, [the meaning of the status value] 2 [is] Changes occurred in at least one of the monitored folders. |  | Protocol | Server | Normative | Test Case
MS-ASCMD_R4236 | 2.2.3.177.11 | [In Status(Ping)] [When the scope is] Global, [the meaning of the status value 2 is] The response specifies the changed folders. |  | Protocol | Server | Normative | Test Case
MS-ASCMD_R5811 | 2.2.3.177.11 | [In Status(Ping)] [When the scope is Global], [the cause of status value 2 is] None. |  | Protocol | Server | Normative | Non-testable
MS-ASCMD_R4237 | 2.2.3.177.11 | [In Status(Ping)] [When the scope is Global], [The resolution of status value 2 for the client is] Issue a Sync command request (section 2.2.2.20) for each folder that was specified in the Ping command response to retrieve the server changes. |  | Protocol | Client | Normative | Unverified
MS-ASCMD_R4238 | 2.2.3.177.11 | [In Status(Ping)] [When the scope is Global], [the resolution of status value 2 for the client is] Reissue the Ping command when the Sync command completes to stay up to date. |  | Protocol | Client | Normative | Unverified
MS-ASCMD_R4239 | 2.2.3.177.11 | [In Status(Ping)] [When the scope is] Global, [the meaning of the status value] 3 [is] The Ping command request omitted required parameters. |  | Protocol | Server | Informative | Unverified
MS-ASCMD_R4240 | 2.2.3.177.11 | [In Status(Ping)] [When the scope is Global], [the cause of the status value 3 is] The Ping command request did not specify all the necessary parameters. |  | Protocol | Server | Normative | Test Case
MS-ASCMD_R4241 | 2.2.3.177.11 | [In Status(Ping)] [When the scope is Global], [the cause of the status value 3 is] The client MUST issue a Ping request that includes both the heartbeat interval and the folder list at least once. |  | Protocol | Both | Normative | Test Case
MS-ASCMD_R5836 | 2.2.3.177.11 | [In Status(Ping)] [When the scope is Global], The server saves the heartbeat interval value (section 2.2.3.83.1), so only the folder list is required on subsequent requests. |  | Protocol | Both | Normative | Test Case
MS-ASCMD_R4242 | 2.2.3.177.11 | [In Status(Ping)] [When the scope is Global], [the resolution of status value 3 for the client is] Reissue the Ping command request with the entire XML body. |  | Protocol | Client | Normative | Unverified
MS-ASCMD_R4243 | 2.2.3.177.11 | [In Status(Ping)] [When the scope is] Global, [the meaning of the status value] 4 [is] Syntax error in Ping command request. |  | Protocol | Server | Informative | Unverified
MS-ASCMD_R4244 | 2.2.3.177.11 | [In Status(Ping)] [When the scope is Global], [the cause of the status value 4 is] Frequently caused by poorly formatted WBXML. |  | Protocol | Server | Normative | Test Case
MS-ASCMD_R4245 | 2.2.3.177.11 | [In Status(Ping)] [When the scope is Global], [the resolution of status value 4 for the client is] Double-check the request for accuracy. |  | Protocol | Client | Normative | Unverified
MS-ASCMD_R4246 | 2.2.3.177.11 | [In Status(Ping)] [When the scope is] Global, [the meaning of the status value] 5 [is] The specified heartbeat interval is outside the allowed range. |  | Protocol | Server | Informative | Unverified
MS-ASCMD_R4247 | 2.2.3.177.11 | [In Status(Ping)] [When the scope is] Global, [the meaning of the status value 5 is] For intervals that were too short, the response contains the shortest allowed interval. |  | Protocol | Server | Informative | Unverified
MS-ASCMD_R4248 | 2.2.3.177.11 | [In Status(Ping)] [When the scope is] Global, [the meaning of the status value 5 is] For intervals that were too long, the response contains the longest allowed interval. |  | Protocol | Server | Informative | Unverified
MS-ASCMD_R4249 | 2.2.3.177.11 | [In Status(Ping)] [When the scope is Global], [the cause of the status value 5 is] The client sent a Ping command request with a heartbeat interval that was [either] too long [or too short]. |  | Protocol | Both | Normative | Test Case
MS-ASCMD_R5837 | 2.2.3.177.11 | [In Status(Ping)] [When the scope is Global], [the cause of the status value 5 is] The client sent a Ping command request with a heartbeat interval that was [either too long or] too short. |  | Protocol | Both | Normative | Test Case
MS-ASCMD_R4250 | 2.2.3.177.11 | [In Status(Ping)] [When the scope is Global], [the resolution of status value 5 for the client is] Reissue the Ping command by using a heartbeat interval inside the allowed range. |  | Protocol | Client | Normative | Unverified
MS-ASCMD_R4251 | 2.2.3.177.11 | [In Status(Ping)] [When the scope is Global], [the resolution of status value 5 for the client is] Setting the interval to the value returned in the Ping response will most closely accommodate the original value specified. |  | Protocol | Client | Normative | Unverified
MS-ASCMD_R4252 | 2.2.3.177.11 | [In Status(Ping)] [When the scope is] Global, [the meaning of the status value] 6 [is] The Ping command request specified more than the allowed number of folders to monitor. |  | Protocol | Server | Informative | Unverified
MS-ASCMD_R4253 | 2.2.3.177.11 | [In Status(Ping)] [When the scope is] Global, [the meaning of the status value 6 is] The response indicates the allowed number in the MaxFolders element (section 2.2.3.96). |  | Protocol | Server | Informative | Unverified
MS-ASCMD_R4254 | 2.2.3.177.11 | [In Status(Ping)] [When the scope is Global], [the cause of the status value 6 is] The client sent a Ping command request that specified more folders than the server is configured to monitor. |  | Protocol | Server | Normative | Unverified
MS-ASCMD_R4255 | 2.2.3.177.11 | [In Status(Ping)] [When the scope is Global], [the resolution of status value 6 for the client is] Direct the user to select fewer folders to monitor. Resend the Ping command request with the new, shorter list. |  | Protocol | Client | Normative | Unverified
MS-ASCMD_R4256 | 2.2.3.177.11 | [In Status(Ping)] [When the scope is] Global, [the meaning of the status value] 7 [is] Folder hierarchy sync required. |  | Protocol | Server | Informative | Unverified
MS-ASCMD_R4257 | 2.2.3.177.11 | [In Status(Ping)] [When the scope is Global], [the cause of the status value 7 is] The folder hierarchy is out of date. |  | Protocol | Server | Normative | Test Case
MS-ASCMD_R4258 | 2.2.3.177.11 | [In Status(Ping)] [When the scope is Global], [the cause of the status value 7 is] a folder hierarchy sync is required. |  | Protocol | Server | Normative | Test Case
MS-ASCMD_R4259 | 2.2.3.177.11 | [In Status(Ping)] [When the scope is Global], [the resolution of status value 7 for the client is] Issue a FolderSync command (section 2.2.2.4) to get the new hierarchy and prompt the user, if it is necessary, for new folders to monitor. Reissue the Ping command. |  | Protocol | Client | Normative | Unverified
MS-ASCMD_R4260 | 2.2.3.177.11 | [In Status(Ping)] [When the scope is] Global, [the meaning of the status value] 8 [is] An error occurred on the server. |  | Protocol | Server | Informative | Unverified
MS-ASCMD_R4261 | 2.2.3.177.11 | [In Status(Ping)] [When the scope is Global], [the cause of the status value 8 is] Server misconfiguration, temporary system issue, or bad item. |  | Protocol | Server | Normative | Non-testable
MS-ASCMD_R4262 | 2.2.3.177.11 | [In Status(Ping)] [When the scope is Global], [the cause of the status value 8 is] This [Server misconfiguration, temporary system issue, or bad item.] is frequently a transient condition. |  | Protocol | Server | Informative | Unverified
MS-ASCMD_R4263 | 2.2.3.177.11 | [In Status(Ping)] [When the scope is Global], [the resolution of status value 8 for the client is] Retry the Ping command. |  | Protocol | Client | Normative | Unverified
MS-ASCMD_R7258 | 2.2.3.177.11 | [In Status(Ping)] Protocol version 12.1 supports this [Status(Ping)] element. |  | Protocol | Both | Normative | Unverified
MS-ASCMD_R7259 | 2.2.3.177.11 | [In Status(Ping)] Protocol version 14.0 supports this [Status(Ping)] element. |  | Protocol | Both | Normative | Unverified
MS-ASCMD_R7260 | 2.2.3.177.11 | [In Status(Ping)] Protocol version 14.1 supports this [Status(Ping)] element. |  | Protocol | Both | Normative | Unverified
MS-ASCMD_R7261 | 2.2.3.177.11 | [In Status(Ping)] Protocol version 16.0 supports this [Status(Ping)] element. |  | Protocol | Both | Normative | Unverified
MS-ASCMD_R7261101801 | 2.2.3.177.11 | [In Status(Ping)] Protocol version 16.1 supports this [Status(Ping)] element. |  | Protocol | Both | Normative | Unverified
MS-ASCMD_R4264 | 2.2.3.177.12 | [In Status(ResolveRecipients)] The Status element is a required child element of the ResolveRecipients element, the Response element, the Availability element, the Certificates element, and the Picture element in ResolveRecipients command responses. |  | Protocol | Server | Normative | Adapter
MS-ASCMD_R4265 | 2.2.3.177.12 | [In Status(ResolveRecipients)] All elements referenced in this section [2.2.3.162.11] are defined in the ResolveRecipients namespace. |  | Protocol | Server | Informative | Unverified
MS-ASCMD_R2743 | 2.2.3.177.12 | [In Status(ResolveRecipients)] Element Status in ResolveRecipients command response (section 2.2.2.14), the parent elements are ResolveRecipients (section 2.2.3.139), Response (section 2.2.3.143.5), Availability (section 2.2.3.16), Certificates (section 2.2.3.23.1), Picture (section 2.2.3.129.1). |  | Protocol | Server | Normative | Adapter
MS-ASCMD_R2744 | 2.2.3.177.12 | [In Status(ResolveRecipients)] None [Element Status in ResolveRecipients command response (section 2.2.2.14) has no child element.] |  | Protocol | Server | Normative | Adapter
MS-ASCMD_R2745 | 2.2.3.177.12 | [In Status(ResolveRecipients)] Element Status in ResolveRecipients command response (section 2.2.2.14), the data type is unsignedByte ([MS-ASDTYPE] section 2.8). |  | Protocol | Server | Normative | Adapter
MS-ASCMD_R2746 | 2.2.3.177.12 | [In Status(ResolveRecipients)] Element Status in ResolveRecipients command response (section 2.2.2.14), the number allowed is 1…1 (required). |  | Protocol | Server | Normative | Adapter
MS-ASCMD_R4266 | 2.2.3.177.12 | [In Status(ResolveRecipients)] As a child element of the ResolveRecipients element, the Status element indicates the success or failure of the ResolveRecipients command request. |  | Protocol | Server | Informative | Unverified
MS-ASCMD_R4267 | 2.2.3.177.12 | [In Status(ResolveRecipients)] The following table shows valid values [1,5,6] for the Status element when it is returned as a child of the ResolveRecipients element. |  | Protocol | Server | Normative | Adapter
MS-ASCMD_R4268 | 2.2.3.177.12 | [In Status(ResolveRecipients)] [The meaning of the status value] 1 [is] Success. |  | Protocol | Server | Normative | Test Case
MS-ASCMD_R4269 | 2.2.3.177.12 | [In Status(ResolveRecipients)] [The meaning of the status value] 5 [is] Protocol error. |  | Protocol | Server | Normative | Non-testable
MS-ASCMD_R4270 | 2.2.3.177.12 | [In Status(ResolveRecipients)] [The meaning of the status value 5 is] Either an invalid parameter was specified or the range exceeded limits. |  | Protocol | Server | Normative | Test Case
MS-ASCMD_R4271 | 2.2.3.177.12 | [In Status(ResolveRecipients)] [The meaning of the status value] 6 [is] An error occurred on the server. |  | Protocol | Server | Normative | Non-testable
MS-ASCMD_R4272 | 2.2.3.177.12 | [In Status(ResolveRecipients)] [The meaning of the status value 6 is] The client SHOULD retry the request. |  | Protocol | Client | Normative | Unverified
MS-ASCMD_R4273 | 2.2.3.177.12 | [In Status(ResolveRecipients)] As a child element of the Response element, the Status element provides the status of the ResolveRecipients command response Response element. |  | Protocol | Server | Normative | Adapter
MS-ASCMD_R4274 | 2.2.3.177.12 | [In Status(ResolveRecipients)] The following table shows valid values [1,2,3,4] for the Status element when it is returned as a child element of the Response element. |  | Protocol | Server | Normative | Adapter
MS-ASCMD_R4275 | 2.2.3.177.12 | [In Status(ResolveRecipients)] [The meaning of the status value] 1 [is] The recipient was resolved successfully. |  | Protocol | Server | Normative | Test Case
MS-ASCMD_R4276 | 2.2.3.177.12 | [In Status(ResolveRecipients)] For more details about the Recipient element, see section 2.2.3.136. |  | Protocol | Server | Informative | Unverified
MS-ASCMD_R4277 | 2.2.3.177.12 | [In Status(ResolveRecipients)] [The meaning of the status value] 2 [is] The recipient was found to be ambiguous. |  | Protocol | Server | Informative | Unverified
MS-ASCMD_R4278 | 2.2.3.177.12 | [In Status(ResolveRecipients)] [The meaning of the status value 2 is] The returned list of recipients are suggestions. |  | Protocol | Server | Informative | Unverified
MS-ASCMD_R4279 | 2.2.3.177.12 | [In Status(ResolveRecipients)] [The meaning of the status value 2 is] No certificate nodes were returned. |  | Protocol | Server | Normative | Test Case
MS-ASCMD_R4280 | 2.2.3.177.12 | [In Status(ResolveRecipients)] [The meaning of the status value 2 is] Prompt the user to select the intended recipient from the list returned. |  | Protocol | Server | Informative | Unverified
MS-ASCMD_R4281 | 2.2.3.177.12 | [In Status(ResolveRecipients)] [The meaning of the status value] 3 [is] The recipient was found to be ambiguous. |  | Protocol | Server | Informative | Unverified
MS-ASCMD_R4282 | 2.2.3.177.12 | [In Status(ResolveRecipients)] [The meaning of the status value 3 is] The returned list is a partial list of suggestions. |  | Protocol | Server | Informative | Unverified
MS-ASCMD_R4283 | 2.2.3.177.12 | [In Status(ResolveRecipients)] [The meaning of the status value 3 is] The total count of recipients can be obtained from the RecipientCount element (section 2.2.3.137). |  | Protocol | Server | Informative | Unverified
MS-ASCMD_R4284 | 2.2.3.177.12 | [In Status(ResolveRecipients)] [The meaning of the status value 3 is] No certificate nodes were returned. |  | Protocol | Server | Normative | Unverified
MS-ASCMD_R4285 | 2.2.3.177.12 | [In Status(ResolveRecipients)] [The meaning of the status value 3 is] Prompt the user to select the intended recipient from the list returned or to get more recipients. |  | Protocol | Server | Informative | Unverified
MS-ASCMD_R4286 | 2.2.3.177.12 | [In Status(ResolveRecipients)] [The meaning of the status value] 4 [is] The recipient did not resolve to any contact or GAL entry. |  | Protocol | Server | Informative | Unverified
MS-ASCMD_R4287 | 2.2.3.177.12 | [In Status(ResolveRecipients)] [The meaning of the status value 4 is] No certificates were returned. |  | Protocol | Server | Normative | Unverified
MS-ASCMD_R4288 | 2.2.3.177.12 | [In Status(ResolveRecipients)] [The meaning of the status value 4 is] Inform the user of the error and direct the user to check the spelling. |  | Protocol | Server | Informative | Unverified
MS-ASCMD_R4289 | 2.2.3.177.12 | [In Status(ResolveRecipients)] As a child element of the Availability element, the Status element provides the status of the ResolveRecipients command response Availability element. |  | Protocol | Server | Informative | Unverified
MS-ASCMD_R4290 | 2.2.3.177.12 | [In Status(ResolveRecipients)] The following table shows valid values [1,160,161,162,163] for the Status element when it is returned as a child element of the Availability element. |  | Protocol | Server | Normative | Adapter
MS-ASCMD_R4291 | 2.2.3.177.12 | [In Status(ResolveRecipients)] [The meaning of the status value] 1 [is] Free/busy data was successfully retrieved for a given recipient. |  | Protocol | Server | Normative | Test Case
MS-ASCMD_R4292 | 2.2.3.177.12 | [In Status(ResolveRecipients)] [The meaning of the status value 1 is] This value [1] does not indicate that the response is complete. |  | Protocol | Server | Informative | Unverified
MS-ASCMD_R4293 | 2.2.3.177.12 | [In Status(ResolveRecipients)] [The meaning of the status value] 160 [is] The command has reached the maximum number of recipients for which it can request availability.<16> |  | Protocol | Server | Normative | Non-testable | Verified by requirements: MS-ASCMD_R7499, MS-ASCMD_R749901 and MS-ASCMD_R749902.
MS-ASCMD_R4294 | 2.2.3.177.12 | [In Status(ResolveRecipients)] [The meaning of the status value] 161 [is] The distribution group identified by the To element of the ResolveRecipient request included more than 20 recipients. |  | Protocol | Server | Normative | Test Case
MS-ASCMD_R4295 | 2.2.3.177.12 | [In Status(ResolveRecipients)] [The meaning of the status value] 162 [is] The free/busy data could not be retrieved by the server due to a temporary failure. |  | Protocol | Server | Normative | Non-testable
MS-ASCMD_R4296 | 2.2.3.177.12 | [In Status(ResolveRecipients)] [The meaning of the status value 162 is] The client SHOULD reissue the request. |  | Protocol | Client | Normative | Unverified
MS-ASCMD_R4297 | 2.2.3.177.12 | [In Status(ResolveRecipients)] [The meaning of the status value 162 is] This error [The free/busy data could not be retrieved by the server due to a temporary failure.] is caused by a timeout value being reached while requesting free/busy data for some users, but not others. |  | Protocol | Server | Normative | Non-testable
MS-ASCMD_R4298 | 2.2.3.177.12 | [In Status(ResolveRecipients)][The meaning of the status value] 163 [is] Free/busy data could not be retrieved from the server for a given recipient. |  | Protocol | Server | Normative | Test Case
MS-ASCMD_R4299 | 2.2.3.177.12 | [In Status(ResolveRecipients)] [The meaning of the status value 163 is] Clients SHOULD NOT reissue the request as it is caused by a lack of permission to retrieve the data. |  | Protocol | Client | Normative | Unverified
MS-ASCMD_R4300 | 2.2.3.177.12 | [In Status(ResolveRecipients)] As a child element of the Certificates element, the Status element provides the status of the ResolveRecipients command response Certificates element |  | Protocol | Server | Informative | Unverified
MS-ASCMD_R4301 | 2.2.3.177.12 | [In Status(ResolveRecipients)] The following table shows valid values [1,7,8] for the Status element when it is returned as a child element of the Certificates element. |  | Protocol | Server | Normative | Adapter
MS-ASCMD_R4302 | 2.2.3.177.12 | [In Status(ResolveRecipients)] [The meaning of the status value] 1 [is] One or more certificates were successfully returned. |  | Protocol | Server | Normative | Test Case
MS-ASCMD_R4303 | 2.2.3.177.12 | [In Status(ResolveRecipients)] [The meaning of the status value] 7 [is] The recipient does not have a valid S/MIME certificate. |  | Protocol | Server | Informative | Unverified
MS-ASCMD_R4304 | 2.2.3.177.12 | [In Status(ResolveRecipients)] [The meaning of the status value] 7 [is] No certificates were returned. |  | Protocol | Server | Normative | Test Case
MS-ASCMD_R4305 | 2.2.3.177.12 | [In Status(ResolveRecipients)] [The meaning of the status value] 8 [is] The global certificate limit was reached and the recipient's certificate could not be returned. |  | Protocol | Server | Informative | Unverified
MS-ASCMD_R4306 | 2.2.3.177.12 | [In Status(ResolveRecipients)] [The meaning of the status value 8 is] The count certificates not returned can be obtained from the CertificateCount element. |  | Protocol | Server | Normative | Unverified
MS-ASCMD_R4307 | 2.2.3.177.12 | [In Status(ResolveRecipients)] [The meaning of the status value 8 is] Retry with fewer recipients if possible, otherwise prompt the user. |  | Protocol | Client | Normative | Unverified
MS-ASCMD_R4308 | 2.2.3.177.12 | [In Status(ResolveRecipients)] As a child element of the Picture element, the Status element provides the status of the ResolveRecipients command response Picture element. |  | Protocol | Server | Informative | Unverified
MS-ASCMD_R4309 | 2.2.3.177.12 | [In Status(ResolveRecipients)] The following table shows valid values [1,173,174,175] for the Status element when it is returned as a child element of the Picture element. |  | Protocol | Server | Normative | Adapter
MS-ASCMD_R4310 | 2.2.3.177.12 | [In Status(ResolveRecipients)] [The meaning of the status value] 1 [is] The contact photo was retrieved successfully. |  | Protocol | Server | Normative | Test Case
MS-ASCMD_R4311 | 2.2.3.177.12 | [In Status(ResolveRecipients)] [The meaning of the status value] 173 [is] The user does not have a contact photo. |  | Protocol | Server | Normative | Test Case
MS-ASCMD_R4312 | 2.2.3.177.12 | [In Status(ResolveRecipients)] [The meaning of the status value] 174 [is] The contact photo exceeded the size limit set by the MaxSize element (section 2.2.3.99.1). |  | Protocol | Server | Normative | Test Case
MS-ASCMD_R4313 | 2.2.3.177.12 | [In Status(ResolveRecipients)] [The meaning of the status value] 175 [is] The number of contact photos returned exceeded the size limit set by the MaxPictures element (section 2.2.3.98.1). |  | Protocol | Server | Normative | Test Case
MS-ASCMD_R4314 | 2.2.3.177.12 | [In Status(ResolveRecipients)] For information about Status values common to all ActiveSync commands, see section 2.2.4. |  | Protocol | Server | Informative | Unverified
MS-ASCMD_R7262 | 2.2.3.177.12 | [In Status(ResolveRecipients)] Protocol version 12.1 does not support this [Status(ResolveRecipients)] element [as] child of Availability and Picture element. |  | Protocol | Both | Normative | Unverified
MS-ASCMD_R7263 | 2.2.3.177.12 | [In Status(ResolveRecipients)] Protocol version 12.1 supports this [Status(ResolveRecipients)] element [as] child of other [except Availability and Picture element] elements. |  | Protocol | Both | Normative | Unverified
MS-ASCMD_R7264 | 2.2.3.177.12 | [In Status(ResolveRecipients)] Protocol version 14.0 supports this [Status(ResolveRecipients)] element [as] child of Availability element. |  | Protocol | Both | Normative | Unverified
MS-ASCMD_R7265 | 2.2.3.177.12 | [In Status(ResolveRecipients)] Protocol version 14.0 does not support this [Status(ResolveRecipients)] element [as] child of Picture element. |  | Protocol | Both | Normative | Unverified
MS-ASCMD_R7266 | 2.2.3.177.12 | [In Status(ResolveRecipients)] Protocol version 14.0 supports this [Status(ResolveRecipients)] element [as] child of other [except Picture] elements. |  | Protocol | Both | Normative | Unverified
MS-ASCMD_R7267 | 2.2.3.177.12 | [In Status(ResolveRecipients)] Protocol version 14.1 supports this [Status(ResolveRecipients)] element. |  | Protocol | Both | Normative | Unverified
MS-ASCMD_R7268 | 2.2.3.177.12 | [In Status(ResolveRecipients)] Protocol version 16.0 supports this [Status(ResolveRecipients)] element. |  | Protocol | Both | Normative | Unverified
MS-ASCMD_R7268101801 | 2.2.3.177.12 | [In Status(ResolveRecipients)] Protocol version 16.1 supports this [Status(ResolveRecipients)] element. |  | Protocol | Both | Normative | Unverified
MS-ASCMD_R4315 | 2.2.3.177.13 | [In Status(Search)] The Status element is a required child element of the Search element, the Store element, and the gal:Picture element in Search command responses. |  | Protocol | Server | Normative | Adapter
MS-ASCMD_R4316 | 2.2.3.177.13 | [In Status(Search)] Elements referenced in this section [2.2.3.162.12] are defined in the Search namespace, except where otherwise indicated by the presence of a namespace prefix (as defined in section 2.2.1). |  | Protocol | Server | Informative | Unverified
MS-ASCMD_R2747 | 2.2.3.177.13 | [In Status(Search)] Element Status in Search command response (section 2.2.2.15), the parent elements are Search (section 2.2.3.150), Store (section 2.2.3.168.2), gal:Picture (section 2.2.3.129.2). |  | Protocol | Server | Normative | Adapter
MS-ASCMD_R2748 | 2.2.3.177.13 | [In Status(Search)] None [Element Status in Search command response (section 2.2.2.15) has no child element.] |  | Protocol | Server | Normative | Adapter
MS-ASCMD_R2749 | 2.2.3.177.13 | [In Status(Search)] Element Status in Search command response (section 2.2.2.15), the data type is integer ([MS-ASDTYPE] section 2.6). |  | Protocol | Server | Normative | Adapter
MS-ASCMD_R2750 | 2.2.3.177.13 | [In Status(Search)] Element Status in Search command response (section 2.2.2.15), the number allowed is 1…1 (required). |  | Protocol | Server | Normative | Adapter
MS-ASCMD_R4317 | 2.2.3.177.13 | [In Status(Search)] As a child element of the Search element, the Status element indicates whether the server encountered an error while it was processing the search query. |  | Protocol | Both | Informative | Unverified
MS-ASCMD_R4318 | 2.2.3.177.13 | [In Status(Search)] The Status element value indicates only that the overall Search command request (section 2.2.2.15) was processed correctly. |  | Protocol | Server | Informative | Unverified
MS-ASCMD_R4319 | 2.2.3.177.13 | [In Status(Search)] It [The Status element ] does not indicate whether any matches were found. |  | Protocol | Server | Informative | Unverified
MS-ASCMD_R4320 | 2.2.3.177.13 | [In Status(Search)] The Total (section 2.2.3.174.2) and Range (section 2.2.3.134.2) elements in the Search command response indicate how many matches were found and returned, respectively. |  | Protocol | Server | Informative | Unverified
MS-ASCMD_R4321 | 2.2.3.177.13 | [In Status(Search)] The following table specifies valid values [1,3] for the Status element when it is returned as a child element of the Search element. |  | Protocol | Server | Normative | Adapter
MS-ASCMD_R4322 | 2.2.3.177.13 | [In Status(Search)] [The meaning of the status value] 1 [is] Success. |  | Protocol | Server | Informative | Unverified
MS-ASCMD_R4323 | 2.2.3.177.13 | [In Status(Search)] [The meaning of the status value] 3 [is] Server error. |  | Protocol | Server | Informative | Unverified
MS-ASCMD_R4324 | 2.2.3.177.13 | [In Status(Search)] As a child element of the Store element, the Status element indicates whether the server encountered an error while it was processing the Search query for the specified store. |  | Protocol | Server | Informative | Unverified
MS-ASCMD_R4325 | 2.2.3.177.13 | [In Status(Search)] The following table specifies valid values [1,2,3,4,5,6,7,8,10,11,12,13,14] for the Status element as a child of the Store element in the Search response. |  | Protocol | Server | Normative | Adapter
MS-ASCMD_R4326 | 2.2.3.177.13 | [In Status(Search)] [When the scope is] Global, [the meaning of the status value] 1 [is] Success. |  | Protocol | Server | Informative | Unverified
MS-ASCMD_R4327 | 2.2.3.177.13 | [In Status(Search)] [When the scope is Global], [the cause of the status value 1 is] Server successfully completed command. |  | Protocol | Server | Normative | Test Case
MS-ASCMD_R5812 | 2.2.3.177.13 | [In Status(Search)] [When the scope is Global], [the resolution of the status value 1 for the client is] None. |  | Protocol | Client | Normative | Unverified
MS-ASCMD_R4328 | 2.2.3.177.13 | [In Status(Search)] [When the scope is] Item, [the meaning of the status value] 2 [is] The request was invalid. |  | Protocol | Server | Informative | Unverified
MS-ASCMD_R4329 | 2.2.3.177.13 | [In Status(Search)] [When the scope is Item], [the cause of the status value 2 is] One or more of the client's search parameters was invalid. |  | Protocol | Both | Normative | Test Case
MS-ASCMD_R4330 | 2.2.3.177.13 | [In Status(Search)] [When the scope is Item], [the resolution of status value 2 for the client is] If the user formatted the request, prompt the user to retry with different options. |  | Protocol | Client | Normative | Unverified
MS-ASCMD_R4331 | 2.2.3.177.13 | [In Status(Search)] [When the scope is] Global, [the meaning of the status value] 3 [is] An error occurred on the server. |  | Protocol | Server | Informative | Unverified
MS-ASCMD_R4332 | 2.2.3.177.13 | [In Status(Search)] [When the scope is Global], [the cause of the status value 3 is] Server misconfiguration, temporary system issue, or bad item. |  | Protocol | Server | Normative | Non-testable
MS-ASCMD_R4333 | 2.2.3.177.13 | [In Status(Search)] [When the scope is Global], [the cause of the status value 3 is] This [Server misconfiguration, temporary system issue, or bad item.] is frequently a transient condition. |  | Protocol | Server | Informative | Unverified
MS-ASCMD_R4334 | 2.2.3.177.13 | [In Status(Search)] [When the scope is Global], [the resolution of status value 3 for the client is] Retry the Search command. |  | Protocol | Client | Normative | Unverified
MS-ASCMD_R4335 | 2.2.3.177.13 | [In Status(Search)] [When the scope is] Global, [the meaning of the status value] 4 [is] Bad link. |  | Protocol | Server | Informative | Unverified
MS-ASCMD_R4336 | 2.2.3.177.13 | [In Status(Search)] [When the scope is Global], [the cause of the status value 4 is] A bad link was supplied. |  | Protocol | Server | Normative | Unverified
MS-ASCMD_R4337 | 2.2.3.177.13 | [In Status(Search)] [When the scope is Global], [the resolution of status value 4 for the client is] Prompt user to reformat link. |  | Protocol | Client | Normative | Unverified
MS-ASCMD_R4338 | 2.2.3.177.13 | [In Status(Search)] [When the scope is] Global, [the meaning of the status value] 5 [is] Access denied. |  | Protocol | Server | Informative | Unverified
MS-ASCMD_R4339 | 2.2.3.177.13 | [In Status(Search)] [When the scope is Global], [the cause of the status value 5 is] Access was denied to the resource |  | Protocol | Server | Normative | Test Case
MS-ASCMD_R4340 | 2.2.3.177.13 | [In Status(Search)] [When the scope is Global], [the resolution of status value 5 for the client is]] Prompt the user. |  | Protocol | Client | Normative | Unverified
MS-ASCMD_R4341 | 2.2.3.177.13 | [In Status(Search)] [When the scope is] Global, [the meaning of the status value 6 is] Not found. |  | Protocol | Server | Informative | Unverified
MS-ASCMD_R4342 | 2.2.3.177.13 | [In Status(Search)] [When the scope is Global], [the cause of the status value 6 is] Resource was not found. |  | Protocol | Server | Normative | Test Case
MS-ASCMD_R4343 | 2.2.3.177.13 | [In Status(Search)] [When the scope is Global], [the resolution of status value 6 for the client is] Prompt the user. |  | Protocol | Client | Normative | Unverified
MS-ASCMD_R4344 | 2.2.3.177.13 | [In Status(Search)] [When the scope is] Global, [the meaning of the status value] 7 [is] Connection failed. |  | Protocol | Server | Informative | Unverified
MS-ASCMD_R4345 | 2.2.3.177.13 | [In Status(Search)] [When the scope is Global], [the cause of the status value 7 is] Failed to connect to the resource. |  | Protocol | Server | Normative | Non-testable
MS-ASCMD_R4346 | 2.2.3.177.13 | [In Status(Search)] [When the scope is Global], [the resolution of status value 7 for the client is] Prompt the user. |  | Protocol | Client | Normative | Unverified
MS-ASCMD_R4347 | 2.2.3.177.13 | [In Status(Search)] [When the scope is Global], [the resolution of status value 7 for the client is] Sometimes these [Failed to connect to the resource.] are transient, so retry. |  | Protocol | Client | Normative | Unverified
MS-ASCMD_R4348 | 2.2.3.177.13 | [In Status(Search)] [When the scope is Global], [the resolution of status value 7 for the client is] If it [connect to the resource] continues to fail, point user to administrator. |  | Protocol | Client | Normative | Unverified
MS-ASCMD_R4349 | 2.2.3.177.13 | [In Status(Search)] [When the scope is] Global, [the meaning of the status value] 8 [is] Too complex. |  | Protocol | Server | Informative | Unverified
MS-ASCMD_R4350 | 2.2.3.177.13 | [In Status(Search)] [When the scope is Global], [the cause of the status value 8 is] The query was too complex. |  | Protocol | Server | Normative | Non-testable
MS-ASCMD_R4351 | 2.2.3.177.13 | [In Status(Search)] [When the scope is Global], [the resolution of status value 8 for the client is] Reduce the complexity of the query. |  | Protocol | Client | Normative | Unverified
MS-ASCMD_R4352 | 2.2.3.177.13 | [In Status(Search)] [When the scope is Global], [the resolution of status value 8 for the client is] Prompt user if necessary. |  | Protocol | Client | Normative | Unverified
MS-ASCMD_R4353 | 2.2.3.177.13 | [In Status(Search)] [When the scope is] Global, [the meaning of the status value] 10 [is] Timed out. |  | Protocol | Server | Informative | Unverified
MS-ASCMD_R4354 | 2.2.3.177.13 | [In Status(Search)] [When the scope is Global], [the cause of the status value 10 is] The search timed out. |  | Protocol | Server | Normative | Non-testable
MS-ASCMD_R4355 | 2.2.3.177.13 | [In Status(Search)] [When the scope is Global], [the resolution of status value 10 for the client is] The search timed out. Retry with or without rebuilding results. |  | Protocol | Client | Normative | Unverified
MS-ASCMD_R4356 | 2.2.3.177.13 | [In Status(Search)] [When the scope is Global], [the resolution of status value 8 for the client is] If it [search timed out] continues, contact the Administrator. |  | Protocol | Client | Normative | Unverified
MS-ASCMD_R4357 | 2.2.3.177.13 | [In Status(Search)] [When the scope is] Global, [the meaning of the status value 11 is] FolderSync required. |  | Protocol | Server | Informative | Unverified
MS-ASCMD_R4358 | 2.2.3.177.13 | [In Status(Search)] [When the scope is Global], [the cause of the status value 11 is] The folder hierarchy is out of date. |  | Protocol | Server | Normative | Unverified
MS-ASCMD_R4359 | 2.2.3.177.13 | [In Status(Search)] [When the scope is Global], [the resolution of status value 11 for the client is] Issue a FolderSync command (section 2.2.2.4) and then try the Search command again. |  | Protocol | Client | Normative | Unverified
MS-ASCMD_R4360 | 2.2.3.177.13 | [In Status(Search)] [When the scope is] Local, [the meaning of the statusvalue] 12 [ is] End of retrievable range warning. |  | Protocol | Server | Informative | Unverified
MS-ASCMD_R4361 | 2.2.3.177.13 | [In Status(Search)] [When the scope is Local], [the cause of the status value 12 is] The requested range has gone past the end of the range of retrievable results. |  | Protocol | Server | Normative | Non-testable
MS-ASCMD_R4362 | 2.2.3.177.13 | [In Status(Search)] [When the scope is Local], [the resolution of status value 12 for the client is] Prompt the user that there are no more results that can be fetched, and the user might consider restricting their search query. |  | Protocol | Client | Normative | Unverified
MS-ASCMD_R4363 | 2.2.3.177.13 | [In Status(Search)] [When the scope is] Global, [the meaning of the status value] 13 [is] Access blocked. |  | Protocol | Server | Informative | Unverified
MS-ASCMD_R4364 | 2.2.3.177.13 | [In Status(Search)] [When the scope is Global], [the cause of the status value 13 is] Access is blocked to the specified resource. |  | Protocol | Server | Normative | Non-testable
MS-ASCMD_R4365 | 2.2.3.177.13 | [In Status(Search)] [When the scope is Global], [the resolution of status value 13 for the client is] Prompt the user. |  | Protocol | Client | Normative | Unverified
MS-ASCMD_R4366 | 2.2.3.177.13 | [In Status(Search)] [When the scope is] Global, [the meaning of the status value] 14 [is] Credentials required. |  | Protocol | Server | Informative | Unverified
MS-ASCMD_R4367 | 2.2.3.177.13 | [In Status(Search)] [When the scope is Global], [the cause of the status value 14 is] To complete this request, basic credentials are required. |  | Protocol | Server | Normative | Unverified
MS-ASCMD_R4368 | 2.2.3.177.13 | [In Status(Search)] [When the scope is Global], [the resolution of status value 14 for the client is] If over a trusted connection, supply the basic credentials from the user (prompt if necessary). |  | Protocol | Client | Normative | Unverified
MS-ASCMD_R4369 | 2.2.3.177.13 | [In Status(Search)] [When the scope is Global], [the resolution of status value 14 for the client is] Otherwise [If not over a trusted connection], fail as if the access denied status code was provided. |  | Protocol | Client | Normative | Unverified
MS-ASCMD_R4370 | 2.2.3.177.13 | [In Status(Search)] As a child element of the gal:Picture element, the Status element indicates whether the server encountered an error while it was processing the Search query for the contact photos. |  | Protocol | Server | Informative | Unverified
MS-ASCMD_R4371 | 2.2.3.177.13 | [In Status(Search)] The following table shows valid values [1,173,174,175] for the Status element when it is returned as a child of the gal:Picture element. |  | Protocol | Server | Normative | Test Case
MS-ASCMD_R4372 | 2.2.3.177.13 | [In Status(Search)] [the meaning of the status value] 1 [is] The contact photo was retrieved successfully. |  | Protocol | Server | Normative | Test Case
MS-ASCMD_R4373 | 2.2.3.177.13 | [In Status(Search)] [The meaning of the status value] 173 is] The user does not have a contact photo. |  | Protocol | Server | Normative | Test Case
MS-ASCMD_R4374 | 2.2.3.177.13 | [In Status(Search)] [The meaning of the status value] 174 [is] The contact photo exceeded the size limit set by the MaxSize element (section 2.2.3.99.2). |  | Protocol | Server | Normative | Test Case
MS-ASCMD_R4375 | 2.2.3.177.13 | [In Status(Search)] [The meaning of the status value] 175 [is] The number of contact photos returned exceeded the size limit set by the MaxPictures element (section 2.2.3.98.2). |  | Protocol | Server | Normative | Test Case
MS-ASCMD_R4376 | 2.2.3.177.13 | [In Status(Search)] For information about Status values common to all ActiveSync commands, see section 2.2.4. |  | Protocol | Server | Informative | Unverified
MS-ASCMD_R7269 | 2.2.3.177.13 | [In Status(Search)] Protocol version 12.1 supports this [Status(Search)] element [as] child of Search, Store element. |  | Protocol | Both | Normative | Unverified
MS-ASCMD_R7270 | 2.2.3.177.13 | [In Status(Search)] Protocol version 14.0 supports this [Status(Search)] element [as] child of Search, Store element. |  | Protocol | Both | Normative | Unverified
MS-ASCMD_R7271 | 2.2.3.177.13 | [In Status(Search)] Protocol version 14.1 supports this [Status(Search)] element [as] child of Search, Store, gal:Picture element. |  | Protocol | Both | Normative | Unverified
MS-ASCMD_R7272 | 2.2.3.177.13 | [In Status(Search)] Protocol version 16.0 supports this [Status(Search)] element [as] child of Search, Store, gal:Picture element. |  | Protocol | Both | Normative | Unverified
MS-ASCMD_R7273 | 2.2.3.177.13 | [In Status(Search)] The gal:Picture element is supported as a parent of the Status element only when protocol version 14.1 or 16.0 is used. |  | Protocol | Both | Normative | Unverified
MS-ASCMD_R4377 | 2.2.3.177.14 | [In Status(SendMail)] The Status element is an optional child element of the SendMail element in SendMail command responses that indicates the reason for the failure of a SendMail command request (section 2.2.2.15). |  | Protocol | Server | Informative | Unverified
MS-ASCMD_R4378 | 2.2.3.177.14 | [In Status(SendMail)] All elements referenced in this section [2.2.3.162.13] are defined in the ComposeMail namespace. |  | Protocol | Server | Informative | Unverified
MS-ASCMD_R2751 | 2.2.3.177.14 | [In Status(SendMail)] Element Status in SendMail command response,the parent element is SendMail (section 2.2.3.152). |  | Protocol | Server | Normative | Adapter
MS-ASCMD_R2752 | 2.2.3.177.14 | [In Status(SendMail)] None [Element Status in SendMail command response has no child element.] |  | Protocol | Server | Normative | Adapter
MS-ASCMD_R2753 | 2.2.3.177.14 | [In Status(SendMail)] Element Status in SendMail command response, the data type is integer ([MS-ASDTYPE] section 2.6). |  | Protocol | Server | Normative | Adapter
MS-ASCMD_R2754 | 2.2.3.177.14 | [In Status(SendMail)] Element Status in SendMail command response, the number allowed is 0...1 (optional). |  | Protocol | Server | Normative | Adapter
MS-ASCMD_R4379 | 2.2.3.177.14 | [In Status(SendMail)] If the [SendMail] command succeeds, no XML body is returned in the response. |  | Protocol | Server | Normative | Test Case
MS-ASCMD_R4380 | 2.2.3.177.14 | [In Status(SendMail)] If the [SendMail] command fails, the Status element contains a code that indicates the type of failure. |  | Protocol | Server | Normative | Test Case
MS-ASCMD_R4381 | 2.2.3.177.14 | [In Status(SendMail)] Valid Status values are listed in section 2.2.4. |  | Protocol | Server | Informative | Unverified
MS-ASCMD_R7274 | 2.2.3.177.14 | [In Status(SendMail)] Protocol version 12.1 does not support this [Status(SendMail)] element. |  | Protocol | Both | Normative | Unverified
MS-ASCMD_R7275 | 2.2.3.177.14 | [In Status(SendMail)] Protocol version 14.0 supports this [Status(SendMail)] element. |  | Protocol | Both | Normative | Unverified
MS-ASCMD_R7276 | 2.2.3.177.14 | [In Status(SendMail)] Protocol version 14.1 supports this [Status(SendMail)] element. |  | Protocol | Both | Normative | Unverified
MS-ASCMD_R7277 | 2.2.3.177.14 | [In Status(SendMail)] Protocol version 16.0 supports this [Status(SendMail)] element. |  | Protocol | Both | Normative | Unverified
MS-ASCMD_R7277101801 | 2.2.3.177.14 | [In Status(SendMail)] Protocol version 16.1 supports this [Status(SendMail)] element. |  | Protocol | Both | Normative | Unverified
MS-ASCMD_R4382 | 2.2.3.177.15 | [In Status(Settings)] The Status element is a required child element of the Settings element, the RightsManagementInformation element, the Oof element, the DevicePassword element, the DeviceInformation element, and the UserInformation element in Settings command responses. |  | Protocol | Server | Normative | Adapter
MS-ASCMD_R4383 | 2.2.3.177.15 | [In Status(Settings)] It [The Status element ] contains a code that indicates either the overall success or failure of the Settings command request (section 2.2.2.17) or the success or failure of a Get (section 2.2.3.79) or Set (section 2.2.3.157) operation. |  | Protocol | Server | Informative | Unverified
MS-ASCMD_R4384 | 2.2.3.177.15 | [In Status(Settings)] All elements referenced in this section [2.2.3.162.14] are defined in the Settings namespace. |  | Protocol | Server | Informative | Unverified
MS-ASCMD_R2755 | 2.2.3.177.15 | [In Status(Settings)] Element Status in Settings command response, the parent elements are Settings (section 2.2.3.158.2), RightsManagementInformation (section 2.2.3.147), Oof (section 2.2.3.162), DevicePassword (section 2.2.3.46), DeviceInformation (section 2.2.3.45), UserInformation (section 2.2.3.182). |  | Protocol | Server | Normative | Adapter
MS-ASCMD_R2756 | 2.2.3.177.15 | [In Status(Settings)] None [Element Status in Settings command response has no child element.] |  | Protocol | Server | Normative | Adapter
MS-ASCMD_R2757 | 2.2.3.177.15 | [In Status(Settings)] Element Status in Settings command response, the data type is integer ([MS-ASDTYPE] section 2.6). |  | Protocol | Server | Normative | Adapter
MS-ASCMD_R2758 | 2.2.3.177.15 | [In Status(Settings)] Element Status in Settings command response, the number allowed is 1 (required). |  | Protocol | Server | Normative | Adapter
MS-ASCMD_R4385 | 2.2.3.177.15 | [In Status(Settings)] As a child element of the Settings element in the Settings command response, the Status element indicates the overall success or failure of the Settings command request. |  | Protocol | Server | Informative | Unverified
MS-ASCMD_R4386 | 2.2.3.177.15 | [In Status(Settings)] The following table lists the valid values [1,2,3,4,5,6,7] for the Status element as the child element of the Settings element in the Settings command response. |  | Protocol | Server | Normative | Adapter
MS-ASCMD_R4387 | 2.2.3.177.15 | [In Status(Settings)] [The meaning of the status value] 1 [is] Success. |  | Protocol | Server | Normative | Test Case
MS-ASCMD_R4388 | 2.2.3.177.15 | [In Status(Settings)] [The meaning of the status value] 2 [is] Protocol error. |  | Protocol | Server | Normative | Non-testable
MS-ASCMD_R5383 | 2.2.3.177.15 | [In Status(Settings)] [The meaning of the status value] 3 [is] Access denied. |  | Protocol | Server | Normative | Unverified
MS-ASCMD_R5384 | 2.2.3.177.15 | [In Status(Settings)] [The meaning of the status value] 4 [is] Server unavailable. |  | Protocol | Server | Normative | Non-testable
MS-ASCMD_R5702 | 2.2.3.177.15 | [In Status(Settings)] [The meaning of the status value] 5 [is] Invalid arguments. |  | Protocol | Server | Normative | Test Case
MS-ASCMD_R5385 | 2.2.3.177.15 | [In Status(Settings)] [The meaning of the status value] 6 [is] Conflicting arguments. |  | Protocol | Server | Normative | Test Case
MS-ASCMD_R5581 | 2.2.3.177.15 | [In Status(Settings)] [The meaning of the status value] 7 [is] Denied by policy. |  | Protocol | Server | Normative | Non-testable
MS-ASCMD_R4389 | 2.2.3.177.15 | [In Status(Settings)] Error code values 100 to 255 are reserved for property-specific error codes and vary from property to property. |  | Protocol | Server | Normative | Non-testable
MS-ASCMD_R4390 | 2.2.3.177.15 | [In Status(Settings)] Any status value that is not 1 is a failure. |  | Protocol | Server | Informative | Unverified
MS-ASCMD_R4391 | 2.2.3.177.15 | [In Status(Settings)] The following table lists the valid values [1,2,5,6] for Status in a Settings command RightsManagementInformation Get operation, Oof Get operation, Oof Set operation, DeviceInformation Set operation, or UserInformation Get operation. |  | Protocol | Server | Normative | Adapter
MS-ASCMD_R4392 | 2.2.3.177.15 | [In Status(Settings)] [The meaning of the status value] 1 [is] Success. |  | Protocol | Server | Normative | Test Case
MS-ASCMD_R4393 | 2.2.3.177.15 | [In Status(Settings)] [The meaning of the status value] 2 [is] Protocol error. |  | Protocol | Server | Normative | Non-testable
MS-ASCMD_R5845 | 2.2.3.177.15 | [In Status(Settings)] [The meaning of the status value] 2 [is] The XML code is formatted incorrectly. |  | Protocol | Server | Normative | Test Case
MS-ASCMD_R5582 | 2.2.3.177.15 | [In Status(Settings)] [The meaning of the status value] 5 [is] Invalid arguments. |  | Protocol | Server | Normative | Test Case
MS-ASCMD_R5583 | 2.2.3.177.15 | [In Status(Settings)] [The meaning of the status value] 6 [is] Conflicting arguments. |  | Protocol | Server | Normative | Test Case
MS-ASCMD_R4394 | 2.2.3.177.15 | [In Status(Settings)] For a Settings command Oof Set operation, if Oof nodes AppliesToExternalKnown (section 2.2.3.12) or AppliesToExternalUnknown (section 2.2.3.13) are not allowed and are disabled by the administrator but are sent by the client in the Settings command Set operation request, the Settings command Set operation response returns a successful Status element value of 1 even though the user does not have access to these settings. |  | Protocol | Both | Normative | Unverified
MS-ASCMD_R4395 | 2.2.3.177.15 | [In Status(Settings)] The following table lists the values [1,2,5,7] for Status in a Settings command DevicePassword Set response. |  | Protocol | Server | Normative | Adapter
MS-ASCMD_R4396 | 2.2.3.177.15 | [In Status(Settings)] [The meaning of the status value] 1 [is] Success. |  | Protocol | Server | Normative | Test Case
MS-ASCMD_R4397 | 2.2.3.177.15 | [In Status(Settings)] [The meaning of the status value] 2 [is] Protocol error. |  | Protocol | Server | Informative | Unverified
MS-ASCMD_R4398 | 2.2.3.177.15 | [In Status(Settings)] [The meaning of the status value 2 is]The XML code is formatted incorrectly. |  | Protocol | Server | Normative | Test Case
MS-ASCMD_R4399 | 2.2.3.177.15 | [In Status(Settings)] [The meaning of the status value] 5 [is] Invalid arguments. |  | Protocol | Server | Informative | Unverified
MS-ASCMD_R4400 | 2.2.3.177.15 | [In Status(Settings)] [The meaning of the status value 5 is] The specified password is too long. |  | Protocol | Server | Normative | Test Case
MS-ASCMD_R4401 | 2.2.3.177.15 | [In Status(Settings)] [The meaning of the status value] 7 [is] Denied by policy. |  | Protocol | Server | Informative | Unverified
MS-ASCMD_R4402 | 2.2.3.177.15 | [In Status(Settings)] [The meaning of the status value 7 is] The administrator has disabled password recovery in this deployment. |  | Protocol | Server | Normative | Unverified
MS-ASCMD_R4403 | 2.2.3.177.15 | [In Status(Settings)] For Status values common to all ActiveSync commands, see section 2.2.4. |  | Protocol | Server | Informative | Unverified
MS-ASCMD_R7278 | 2.2.3.177.15 | [In Status(Settings)] Protocol version 12.1 does not support this [Status(Settings)] element [as] child of RightsManagementInformation element. |  | Protocol | Both | Normative | Unverified
MS-ASCMD_R7279 | 2.2.3.177.15 | [In Status(Settings)] Protocol version 12.1 supports this [Status(Settings)] element [as] child of other elements. |  | Protocol | Both | Normative | Unverified
MS-ASCMD_R7280 | 2.2.3.177.15 | [In Status(Settings)] Protocol version 14.0 does not support this [Status(Settings)] element [as] child of RightsManagementInformation element. |  | Protocol | Both | Normative | Unverified
MS-ASCMD_R7281 | 2.2.3.177.15 | [In Status(Settings)] Protocol version 14.0 supports this [Status(Settings)] element [as] child of other elements. |  | Protocol | Both | Normative | Unverified
MS-ASCMD_R7282 | 2.2.3.177.15 | [In Status(Settings)] Protocol version 14.1 supports this [Status(Settings)] element. |  | Protocol | Both | Normative | Unverified
MS-ASCMD_R7283 | 2.2.3.177.15 | [In Status(Settings)] Protocol version 16.0 supports this [Status(Settings)] element. |  | Protocol | Both | Normative | Unverified
MS-ASCMD_R7283101801 | 2.2.3.177.15 | [In Status(Settings)] Protocol version 16.1 supports this [Status(Settings)] element. |  | Protocol | Both | Normative | Unverified
MS-ASCMD_R4404 | 2.2.3.177.16 | [In Status(SmartForward and SmartReply)] The Status element is an optional child element of the SmartForward element in SmartForward command responses and an optional child element of the SmartReply element in SmartReply command responses. |  | Protocol | Server | Informative | Unverified
MS-ASCMD_R4405 | 2.2.3.177.16 | [In Status(SmartForward and SmartReply)] It [The Status element ] indicates the reason for the failure of a SmartForward command request (section 2.2.2.17) or SmartReply command request (section 2.2.2.18). |  | Protocol | Server | Informative | Unverified
MS-ASCMD_R4406 | 2.2.3.177.16 | [In Status(SmartForward and SmartReply)] All elements referenced in this section [2.2.3.162.15] are defined in the ComposeMail namespace. |  | Protocol | Server | Informative | Unverified
MS-ASCMD_R2759 | 2.2.3.177.16 | [In Status(SmartForward and SmartReply)] Element Status in SmartForward command response, the parent element is SmartForward (section 2.2.3.159). |  | Protocol | Server | Normative | Adapter
MS-ASCMD_R2760 | 2.2.3.177.16 | [In Status(SmartForward and SmartReply)] None [Element Status in SmartForward command response has no child element.] |  | Protocol | Server | Normative | Adapter
MS-ASCMD_R2761 | 2.2.3.177.16 | [In Status(SmartForward and SmartReply)] Element Status in SmartForward command response, the data type is integer ([MS-ASDTYPE] section 2.6). |  | Protocol | Server | Normative | Adapter
MS-ASCMD_R2762 | 2.2.3.177.16 | [In Status(SmartForward and SmartReply)] Element Status in SmartForward command response, the number allowed is 0...1 (optional). |  | Protocol | Server | Normative | Adapter
MS-ASCMD_R2763 | 2.2.3.177.16 | [In Status(SmartForward and SmartReply)] Element Status in SmartReply command response, the parent element is SmartReply (section 2.2.3.160). |  | Protocol | Server | Normative | Adapter
MS-ASCMD_R2764 | 2.2.3.177.16 | [In Status(SmartForward and SmartReply)] None [Element Status in SmartReply command response has no child element.] |  | Protocol | Server | Normative | Adapter
MS-ASCMD_R2765 | 2.2.3.177.16 | [In Status(SmartForward and SmartReply)] Element Status in SmartReply command response, the data type is integer. |  | Protocol | Server | Normative | Adapter
MS-ASCMD_R2766 | 2.2.3.177.16 | [In Status(SmartForward and SmartReply)] Element Status in SmartReply command response, the number allowed is 0...1 (optional). |  | Protocol | Server | Normative | Adapter
MS-ASCMD_R4407 | 2.2.3.177.16 | [In Status(SmartForward and SmartReply)] If the SmartForward command request [or SmartReply command request] succeeds, no XML body is returned in the response. |  | Protocol | Server | Normative | Test Case
MS-ASCMD_R5776 | 2.2.3.177.16 | [In Status(SmartForward and SmartReply)] If the [SmartForward command request or] SmartReply command request succeeds, no XML body is returned in the response. |  | Protocol | Server | Normative | Test Case
MS-ASCMD_R4408 | 2.2.3.177.16 | [In Status(SmartForward and SmartReply)] If the SmartForward command request [or SmartReply command request] fails, the Status element contains a code that indicates the type of failure. |  | Protocol | Server | Normative | Test Case
MS-ASCMD_R5777 | 2.2.3.177.16 | [In Status(SmartForward and SmartReply)] If the [SmartForward command request or] SmartReply command request fails, the Status element contains a code that indicates the type of failure. |  | Protocol | Server | Normative | Test Case
MS-ASCMD_R4409 | 2.2.3.177.16 | [In Status(SmartForward and SmartReply)] Valid Status element values are listed in section 2.2.4. |  | Protocol | Server | Informative | Unverified
MS-ASCMD_R4410 | 2.2.3.177.16 | [In Status(SmartForward and SmartReply)] In particular, a Status element value of 117 indicates that the server does not allow a reply to the message. |  | Protocol | Server | Informative | Unverified
MS-ASCMD_R7284 | 2.2.3.177.16 | [In Status(SmartForward and SmartReply)] Protocol version 12.1 does not support this [Status(SmartForward and SmartReply)] element. |  | Protocol | Both | Normative | Unverified
MS-ASCMD_R7285 | 2.2.3.177.16 | [In Status(SmartForward and SmartReply)] Protocol version 14.0 supports this [Status(SmartForward and SmartReply)] element. |  | Protocol | Both | Normative | Unverified
MS-ASCMD_R7286 | 2.2.3.177.16 | [In Status(SmartForward and SmartReply)] Protocol version 14.1 supports this [Status(SmartForward and SmartReply)] element. |  | Protocol | Both | Normative | Unverified
MS-ASCMD_R7287 | 2.2.3.177.16 | [In Status(SmartForward and SmartReply)] Protocol version 16.0 supports this [Status(SmartForward and SmartReply)] element. |  | Protocol | Both | Normative | Unverified
MS-ASCMD_R7287101801 | 2.2.3.177.16 | [In Status(SmartForward and SmartReply)] Protocol version 16.1 supports this [Status(SmartForward and SmartReply)] element. |  | Protocol | Both | Normative | Unverified
MS-ASCMD_R4411 | 2.2.3.177.17 | [In Status(Sync)] The Status element is a required child element of the the Collection element, the Change element, the Add element, and the Fetch element in Sync command responses. |  | Protocol | Server | Normative | Adapter
MS-ASCMD_R5584 | 2.2.3.177.17 | [In Status(Sync)] It [Element Status] is an optional child element of the Sync element in Sync command responses. |  | Protocol | Server | Informative | Unverified
MS-ASCMD_R4412 | 2.2.3.177.17 | [In Status(Sync)] Elements referenced in this section [2.2.3.162.16] are defined in the AirSync namespace, except where otherwise indicated by the presence of a namespace prefix (as defined in section 2.2.1). |  | Protocol | Server | Informative | Unverified
MS-ASCMD_R2767 | 2.2.3.177.17 | [In Status(Sync)] Element Status in Sync command response (section 2.2.2.20), the parent elements are Collection (section 2.2.3.29.2), Change (section 2.2.3.24), Add (section 2.2.3.7.2), Delete (section 2.2.3.42.2), Fetch (section 2.2.3.63.2). |  | Protocol | Server | Normative | Adapter
MS-ASCMD_R2768 | 2.2.3.177.17 | [In Status(Sync)] None [Element Status in Sync command response has no child element.] |  | Protocol | Server | Normative | Adapter
MS-ASCMD_R2769 | 2.2.3.177.17 | [In Status(Sync)] Element Status in Sync command response, the data type is unsignedByte ([MS-ASDTYPE] section 2.8). |  | Protocol | Server | Normative | Adapter
MS-ASCMD_R2770 | 2.2.3.177.17 | [In Status(Sync)] Element Status in Sync command response, the number allowed is 1…1 (required). |  | Protocol | Server | Normative | Adapter
MS-ASCMD_R5585 | 2.2.3.177.17 | [In Status(Sync)] Element Status in Sync command response, the parent element is Sync (section 2.2.3.170). |  | Protocol | Server | Normative | Adapter
MS-ASCMD_R5586 | 2.2.3.177.17 | [In Status(Sync)] None [Element Status in Sync command response has no child element.] |  | Protocol | Server | Normative | Adapter
MS-ASCMD_R5587 | 2.2.3.177.17 | [In Status(Sync)] Element Status in Sync command response, the data type is unsignedByte. |  | Protocol | Server | Normative | Adapter
MS-ASCMD_R5588 | 2.2.3.177.17 | [In Status(Sync)] Element Status in Sync command response, the number allowed is 0…1 (optional). |  | Protocol | Server | Normative | Adapter
MS-ASCMD_R4413 | 2.2.3.177.17 | [In Status(Sync)] As a child element of the Sync element, the Status element indicates the success or failure of the Sync command request. |  | Protocol | Server | Informative | Unverified
MS-ASCMD_R4415 | 2.2.3.177.17 | [In Status(Sync)] If the [Sync command] request failed, the Status element contains a code that indicates the type of failure. |  | Protocol | Server | Normative | Test Case
MS-ASCMD_R4416 | 2.2.3.177.17 | [In Status(Sync)] As a child element of the Collection element, the Status element indicates the success or failure of the Sync command operation on the collection. |  | Protocol | Server | Informative | Unverified
MS-ASCMD_R4417 | 2.2.3.177.17 | [In Status(Sync)] If the [Sync command] operation [on the collection] failed, the Status element contains a code that indicates the type of failure. |  | Protocol | Server | Normative | Test Case
MS-ASCMD_R4418 | 2.2.3.177.17 | [In Status(Sync)] As a child element of the Change element, the Add element, or the Fetch element, the Status element indicates the success or failure of the change operation, the add operation, or the fetch operation, respectively. |  | Protocol | Server | Informative | Unverified
MS-ASCMD_R4419 | 2.2.3.177.17 | [In Status(Sync)] If the operation [the Change operation, the Add operation, or the Fetch operation] failed, the Status element contains a code that indicates the type of failure. |  | Protocol | Server | Normative | Test Case
MS-ASCMD_R4420 | 2.2.3.177.17 | [In Status(Sync)] The following table lists the status codes [1,3,4,5,6,7,8,9,12,13,14,15,16] for the Sync command (section 2.2.2.20). For information about the scope of the status value and for status values common to all ActiveSync commands, see section 2.2.4. |  | Protocol | Server | Normative | Adapter
MS-ASCMD_R4422 | 2.2.3.177.17 | [In Status(Sync)] [When the scope is] Global, [the meaning of the status value] 1 [is] Success. |  | Protocol | Server | Informative | Unverified
MS-ASCMD_R4423 | 2.2.3.177.17 | [In Status(Sync)] [When the scope is Global], [the cause of the status value 1 is] Server successfully completed command. |  | Protocol | Server | Normative | Test Case
MS-ASCMD_R5813 | 2.2.3.177.17 | [In Status(Sync)] [When the scope is Global], [the resolution of the status value 1 for the client is] None. |  | Protocol | Client | Normative | Unverified
MS-ASCMD_R4424 | 2.2.3.177.17 | [In Status(Sync)] [When the scope is] Global, [the meaning of the status value] 3 [is] Invalid synchronization key. |  | Protocol | Server | Informative | Unverified
MS-ASCMD_R4425 | 2.2.3.177.17 | [In Status(Sync)] [When the scope is Global], [the cause of the status value 3 is] Invalid or mismatched synchronization key. |  | Protocol | Server | Normative | Test Case
MS-ASCMD_R4426 | 2.2.3.177.17 | [In Status(Sync)] [When the scope is Global], [the cause of the status value 3 is] Synchronization state corrupted on server. |  | Protocol | Server | Normative | Non-testable
MS-ASCMD_R4427 | 2.2.3.177.17 | [In Status(Sync)] [When the scope is Global], [the resolution of status value 3 for the client is] MUST return to SyncKey element value (section 2.2.3.171.4) of 0 for the collection. |  | Protocol | Client | Normative | Unverified
MS-ASCMD_R4428 | 2.2.3.177.17 | [In Status(Sync)] [When the scope is Global], [the resolution of status value 3 for the client is] The client SHOULD either delete any items that were added since the last successful Sync or the client MUST add those items back to the server after completing the full resynchronization. |  | Protocol | Client | Normative | Unverified
MS-ASCMD_R4429 | 2.2.3.177.17 | [In Status(Sync)] [When the scope is] Item or Global, [the meaning of the status value] 4 [is] Protocol error. |  | Protocol | Server | Informative | Unverified
MS-ASCMD_R4430 | 2.2.3.177.17 | [In Status(Sync)] [When the scope is Item], [the cause the status value 4 is] There was a semantic error in the synchronization request. |  | Protocol | Both | Normative | Test Case
MS-ASCMD_R5778 | 2.2.3.177.17 | [In Status(Sync)] [When the scope is Global], [the cause the status value 4 is] There was a semantic error in the synchronization request. |  | Protocol | Both | Normative | Test Case
MS-ASCMD_R4431 | 2.2.3.177.17 | [In Status(Sync)] [When the scope is Item], [the cause of the status value 4 is] The client is issuing a request that does not comply with the specification requirements. |  | Protocol | Both | Normative | Test Case
MS-ASCMD_R5779 | 2.2.3.177.17 | [In Status(Sync)] [When the scope is Global], [the cause of the status value 4 is] The client is issuing a request that does not comply with the specification requirements. |  | Protocol | Both | Normative | Test Case
MS-ASCMD_R4432 | 2.2.3.177.17 | [In Status(Sync)] [When the scope is Item or Global], [the resolution of status value 4 for the client is] Double-check the request for accuracy and retry the Sync command. |  | Protocol | Client | Normative | Unverified
MS-ASCMD_R4433 | 2.2.3.177.17 | [In Status(Sync)] [When the scope is] Global, [the meaning of the status value] 5 [is] Server error. |  | Protocol | Server | Informative | Unverified
MS-ASCMD_R4435 | 2.2.3.177.17 | [In Status(Sync)] [When the scope is Global], [the cause of the status value 5 is] Server misconfiguration, temporary system issue, or bad item. |  | Protocol | Server | Normative | Non-testable
MS-ASCMD_R4436 | 2.2.3.177.17 | [In Status(Sync)] [When the scope is Global], [the cause of the status value 5 is] This [Server misconfiguration, temporary system issue, or bad item. ] is frequently a transient condition. |  | Protocol | Server | Informative | Unverified
MS-ASCMD_R4437 | 2.2.3.177.17 | [In Status(Sync)] [When the scope is Global], [the resolution of status value 5 for the client is] Retry the synchronization. |  | Protocol | Client | Normative | Unverified
MS-ASCMD_R4438 | 2.2.3.177.17 | [In Status(Sync)] [When the scope is Global], [the resolution of status value 5 for the client is] If continued attempts to synchronization fail, consider returning to synchronization key 0. |  | Protocol | Client | Normative | Unverified
MS-ASCMD_R4439 | 2.2.3.177.17 | [In Status(Sync)] [When the scope is] Item, [the meaning of the status value] 6 [is] Error in client/server conversion. |  | Protocol | Both | Informative | Unverified
MS-ASCMD_R4440 | 2.2.3.177.17 | [In Status(Sync)] [When the scope is Item], [the cause of the status value 6 is] The client has sent a malformed or invalid item. |  | Protocol | Both | Normative | Test Case
MS-ASCMD_R4441 | 2.2.3.177.17 | [In Status(Sync)] [When the scope is Item], [the resolution of status value 6 for the client is] Stop sending the item. |  | Protocol | Client | Normative | Unverified
MS-ASCMD_R4442 | 2.2.3.177.17 | [In Status(Sync)] [When the scope is Item], [the resolution of status value 6 for the client is] This is not a transient condition. |  | Protocol | Client | Informative | Unverified
MS-ASCMD_R4443 | 2.2.3.177.17 | [In Status(Sync)] [When the scope is] Item, [the meaning of the status value] 7 [is] Conflict matching the client and server object. |  | Protocol | Server | Informative | Unverified
MS-ASCMD_R4444 | 2.2.3.177.17 | [In Status(Sync)] [When the scope is Item], [the cause of the status value 7 is] The client has changed an item for which the conflict policy indicates that the server's changes take precedence. |  | Protocol | Both | Normative | Test Case
MS-ASCMD_R4445 | 2.2.3.177.17 | [In Status(Sync)] [When the scope is Item], [the resolution of status value 7 for the client is] If it is necessary, inform the user that the change they made to the item has been overwritten by a server change. |  | Protocol | Client | Normative | Unverified
MS-ASCMD_R4446 | 2.2.3.177.17 | [In Status(Sync)] [When the scope is] Item, [the meaning of the status value] 8 [is] Object not found. |  | Protocol | Server | Informative | Unverified
MS-ASCMD_R4447 | 2.2.3.177.17 | [In Status(Sync)] [When the scope is Item], [the cause of the status value 8 is] The client issued a fetch [or change] operation that has a CollectionId (section 2.2.3.30.5) value that is no longer valid on the server (for example, the item was deleted). |  | Protocol | Both | Normative | Test Case
MS-ASCMD_R5846 | 2.2.3.177.17 | [In Status(Sync)] [When the scope is Item], [the cause of the status value 8 is] The client issued a [fetch or] change operation that has a CollectionId (section 2.2.3.30.5) value that is no longer valid on the server (for example, the item was deleted). |  | Protocol | Both | Normative | Unverified
MS-ASCMD_R4448 | 2.2.3.177.17 | [In Status(Sync)] [When the scope is Item], [the resolution of status value 8 for the client is] Issue a synchronization request and prompt the user if necessary. |  | Protocol | Client | Normative | Unverified
MS-ASCMD_R4449 | 2.2.3.177.17 | [In Status(Sync)] [When the scope is] Item, [the meaning of the status value] 9 [is] The Sync command cannot be completed. |  | Protocol | Server | Informative | Unverified
MS-ASCMD_R4450 | 2.2.3.177.17 | [In Status(Sync)] [When the scope is Item], [the cause of the status value 9 is] User account could be out of disk space. |  | Protocol | Server | Normative | Unverified
MS-ASCMD_R4451 | 2.2.3.177.17 | [In Status(Sync)] [When the scope is Item], [the resolution of status value 9 for the client is] Free space in the user's mailbox and retry the Sync command. |  | Protocol | Client | Normative | Unverified
MS-ASCMD_R4452 | 2.2.3.177.17 | [In Status(Sync)] [When the scope is] Global, [the meaning of the status value] 12 [is] The folder hierarchy has changed. |  | Protocol | Server | Informative | Unverified
MS-ASCMD_R4453 | 2.2.3.177.17 | [In Status(Sync)] [When the scope is Global], [the cause of the status value 12 is] Mailbox folders are not synchronized. |  | Protocol | Server | Normative | Unverified
MS-ASCMD_R4454 | 2.2.3.177.17 | [In Status(Sync)] [When the scope is Global], [the resolution of status value 12 for the client is] Perform a FolderSync command (section 2.2.2.4) and then retry the Sync command. |  | Protocol | Client | Normative | Unverified
MS-ASCMD_R4455 | 2.2.3.177.17 | [In Status(Sync)] [When the scope is] Item, [the meaning of the status value] 13 [is] The Sync command request is not complete. |  | Protocol | Server | Informative | Unverified
MS-ASCMD_R4456 | 2.2.3.177.17 | [In Status(Sync)] [When the scope is Item], [the cause of the status value 13 is] An empty or partial Sync command request is received and the cached set of notify-able collections is missing. |  | Protocol | Both | Normative | Test Case
MS-ASCMD_R4457 | 2.2.3.177.17 | [In Status(Sync)] [When the scope is Item], [the resolution of status value 13 for the client is] Resend a full Sync command request. |  | Protocol | Client | Normative | Unverified
MS-ASCMD_R4458 | 2.2.3.177.17 | [In Status(Sync)] [When the scope is] Item, [the meaning of the status value] 14 [is] Invalid Wait or HeartbeatInterval value. |  | Protocol | Server | Informative | Unverified
MS-ASCMD_R4459 | 2.2.3.177.17 | [In Status(Sync)] [When the scope is Item], [the cause of the status value 14 is] The Sync request was processed successfully but the wait interval (Wait element value (section 2.2.3.188)) [or heartbeat interval (HeartbeatInterval element value (section 2.2.3.83.2))] that is specified by the client is outside the range set by the server administrator. |  | Protocol | Both | Normative | Test Case
MS-ASCMD_R5780 | 2.2.3.177.17 | [In Status(Sync)] [When the scope is Item], [the cause of the status value 14 is] The Sync request was processed successfully but the [wait interval (Wait element value (section 2.2.3.188)) or] heartbeat interval (HeartbeatInterval element value (section 2.2.3.83.2)) that is specified by the client is outside the range set by the server administrator. |  | Protocol | Both | Normative | Test Case
MS-ASCMD_R4460 | 2.2.3.177.17 | [In Status(Sync)] [When the scope is Item], [the cause of the status value 14 is] If the HeartbeatInterval element value [or Wait element value] included in the Sync request is larger than the maximum allowable value, the response contains a Limit element that specifies the maximum allowed value. |  | Protocol | Both | Normative | Test Case
MS-ASCMD_R5781 | 2.2.3.177.17 | [In Status(Sync)] [When the scope is Item], [the cause of the status value 14 is] If the [HeartbeatInterval element value] or Wait element value included in the Sync request is larger than the maximum allowable value, the response contains a Limit element that specifies the maximum allowed value. |  | Protocol | Both | Normative | Test Case
MS-ASCMD_R4461 | 2.2.3.177.17 | [In Status(Sync)] [When the scope is Item], [the cause of the status value 14 is] If the HeartbeatInterval element value [or Wait value] included in the Sync request is smaller than the minimum allowable value, the response contains a Limit element that specifies the minimum allowed value. |  | Protocol | Both | Normative | Test Case
MS-ASCMD_R5782 | 2.2.3.177.17 | [In Status(Sync)] [When the scope is Item], [the cause of the status value 14 is] If the [HeartbeatInterval element value or] Wait value included in the Sync request is smaller than the minimum allowable value, the response contains a Limit element that specifies the minimum allowed value. |  | Protocol | Both | Normative | Test Case
MS-ASCMD_R4462 | 2.2.3.177.17 | [In Status(Sync)] [If the Sync command response have status equals 14,] [the meaning of the status is Invalid Wait or HeartbeatInterval value.] [The resolution for the client is] Update the Wait element value according to the Limit element and then resend the Sync command request. |  | Protocol | Client | Normative | Unverified
MS-ASCMD_R4463 | 2.2.3.177.17 | [In Status(Sync)] [When the scope is] Item, [the meaning of the status value] 15 [is] Invalid Sync command request. |  | Protocol | Server | Informative | Unverified
MS-ASCMD_R4464 | 2.2.3.177.17 | [In Status(Sync)] [When the scope is Item], [the cause of the status value 15 is] Too many collections are included in the Sync request. |  | Protocol | Server | Normative | Unverified
MS-ASCMD_R4465 | 2.2.3.177.17 | [In Status(Sync)] [When the scope is Item], [the resolution of status value 15 for the client is] Notify the user and synchronize fewer folders within one request. |  | Protocol | Client | Normative | Unverified
MS-ASCMD_R4466 | 2.2.3.177.17 | [In Status(Sync)] [When the scope is] Global, [the meaning of the status value] 16 [is] Retry. |  | Protocol | Server | Informative | Unverified
MS-ASCMD_R4467 | 2.2.3.177.17 | [In Status(Sync)] [When the scope is Global], [the cause of the status value 16 is] Something on the server caused a retriable error. |  | Protocol | Server | Normative | Non-testable
MS-ASCMD_R4468 | 2.2.3.177.17 | [In Status(Sync)] [When the scope is Global], [the resolution of status value 16 for the client is] Resend the request. |  | Protocol | Client | Normative | Unverified
MS-ASCMD_R7288 | 2.2.3.177.17 | [In Status(Sync)] Protocol version 12.1 supports this [Status(Sync)] element. |  | Protocol | Both | Normative | Unverified
MS-ASCMD_R7289 | 2.2.3.177.17 | [In Status(Sync)] Protocol version 14.0 supports this [Status(Sync)] element. |  | Protocol | Both | Normative | Unverified
MS-ASCMD_R7290 | 2.2.3.177.17 | [In Status(Sync)] Protocol version 14.1 supports this [Status(Sync)] element. |  | Protocol | Both | Normative | Unverified
MS-ASCMD_R7291 | 2.2.3.177.17 | [In Status(Sync)] Protocol version 16.0 supports this [Status(Sync)] element. |  | Protocol | Both | Normative | Unverified
MS-ASCMD_R7291101801 | 2.2.3.177.17 | [In Status(Sync)] Protocol version 16.1 supports this [Status(Sync)] element. |  | Protocol | Both | Normative | Unverified
MS-ASCMD_R4469 | 2.2.3.177.18 | [In Status(ValidateCert)] The Status element is a required child element of the ValidateCert element and the Certficate element in ValidateCert command responses that indicates whether one or more certificates were successfully validated. |  | Protocol | Server | Normative | Adapter
MS-ASCMD_R4470 | 2.2.3.177.18 | [In Status(ValidateCert)] All elements referenced in this section [2.2.3.162.17] are defined in the ValidateCert namespace. |  | Protocol | Server | Informative | Unverified
MS-ASCMD_R2771 | 2.2.3.177.18 | [In Status(ValidateCert)] Element Status in ValidateCert command response (section 2.2.2.21), the parent element is ValidateCert (section 2.2.3.185), Certificate (section 2.2.3.19). |  | Protocol | Server | Normative | Adapter
MS-ASCMD_R2772 | 2.2.3.177.18 | [In Status(ValidateCert)] None [Element Status in ValidateCert command response (section 2.2.2.21) has no child element.] |  | Protocol | Server | Normative | Adapter
MS-ASCMD_R2773 | 2.2.3.177.18 | [In Status(ValidateCert)] Element Status in ValidateCert command response (section 2.2.2.21), the data type is unginedBynte ([MS-ASDTYPE] section 2.8). |  | Protocol | Server | Normative | Adapter
MS-ASCMD_R2774 | 2.2.3.177.18 | [In Status(ValidateCert)] Element Status in ValidateCert command response (section 2.2.2.21), the number allowed is 1...N (required). |  | Protocol | Server | Normative | Adapter
MS-ASCMD_R5386 | 2.2.3.177.18 | [In Status(ValidateCert)] As a child of the ValidateCert element, the Status element indicates the success or failure of the ValidateCert command. |  | Protocol | Server | Informative | Unverified
MS-ASCMD_R5387 | 2.2.3.177.18 | [In Status(ValidateCert)] A value of 1 indicates success. |  | Protocol | Server | Normative | Test Case
MS-ASCMD_R5864 | 2.2.3.177.18 | [In Status(ValidateCert)] A value of 17 indicates failure. |  | Protocol | Server | Normative | Non-testable
MS-ASCMD_R5388 | 2.2.3.177.18 | [In Status(ValidateCert)] As a child of the Certificate element, the Status element contains a status code which indicates the results of the validation of the specific certificate. |  | Protocol | Server | Informative | Unverified
MS-ASCMD_R5389 | 2.2.3.177.18 | [In Status(ValidateCert)] The following table lists the status codes [1,2,3,4,5,6,7,8,9,10,11,12,13,14,15,16,17] that apply to certificate validation for the ValidateCert command (section 2.2.2.21). |  | Protocol | Server | Normative | Adapter
MS-ASCMD_R4473 | 2.2.3.177.18 | [In Status(ValidateCert)] [When the scope is] Global, [the meaning of the status value] 1 [is] Success. |  | Protocol | Server | Informative | Unverified
MS-ASCMD_R4474 | 2.2.3.177.18 | [In Status(ValidateCert)] [When the scope is Global], [the cause of the status value 1 is] Server successfully completed command. |  | Protocol | Server | Normative | Test Case
MS-ASCMD_R5814 | 2.2.3.177.18 | [In Status(ValidateCert)] [When the scope is Global], [the resolution of the status value 1 for the client is] None. |  | Protocol | Client | Normative | Unverified
MS-ASCMD_R4475 | 2.2.3.177.18 | [In Status(ValidateCert)] [When the scope is] Global, [the meaning of the status value] 2 [is] Protocol error. |  | Protocol | Server | Informative | Unverified
MS-ASCMD_R4476 | 2.2.3.177.18 | [In Status(ValidateCert)] [When the scope is Global], [the cause of the status value 2 is] Supplied protocol parameters are out of range or invalid. |  | Protocol | Server | Normative | Unverified
MS-ASCMD_R4477 | 2.2.3.177.18 | [In Status(ValidateCert)] [When the scope is Global], [the resolution of status value 2 for the client is] Fix client code. |  | Protocol | Client | Normative | Unverified
MS-ASCMD_R4478 | 2.2.3.177.18 | [In Status(ValidateCert)] [When the scope is] Item, [the meaning of the status value] 3 [is] The signature in the digital ID cannot be validated. |  | Protocol | Server | Informative | Unverified
MS-ASCMD_R4479 | 2.2.3.177.18 | [In Status(ValidateCert)] [When the scope is Item], [the cause of the status value 3 is] The signature in the certificate is invalid. |  | Protocol | Server | Normative | Test Case
MS-ASCMD_R4480 | 2.2.3.177.18 | [In Status(ValidateCert)] [When the scope is Item], [the resolution of status value 3 for the client is] Verify that the certificate has a valid signature. |  | Protocol | Client | Normative | Unverified
MS-ASCMD_R4481 | 2.2.3.177.18 | [In Status(ValidateCert)] [When the scope is] Item, [the meaning of the status value] 4 [is] The digital ID was issued by an untrusted source. |  | Protocol | Server | Informative | Unverified
MS-ASCMD_R4482 | 2.2.3.177.18 | [In Status(ValidateCert)] [When the scope is Item], [the cause of the status value 4 is] The certificate source is not trusted by the server. |  | Protocol | Server | Normative | Unverified
MS-ASCMD_R4483 | 2.2.3.177.18 | [In Status(ValidateCert)] [When the scope is Item], [the resolution of status value 4 for the client is] Contact the administrator to add the certificate to the trusted sources list if it is required. |  | Protocol | Client | Normative | Unverified
MS-ASCMD_R4484 | 2.2.3.177.18 | [In Status(ValidateCert)] [When the scope is] Item, [the meaning of the status value] 5 [is] The certificate chain that contains the digital ID was not created correctly. |  | Protocol | Server | Informative | Unverified
MS-ASCMD_R4485 | 2.2.3.177.18 | [In Status(ValidateCert)] [When the scope is Item], [the cause of the status value 5 is] Invalid, incorrectly formatted certificate. |  | Protocol | Both | Normative | Unverified
MS-ASCMD_R4486 | 2.2.3.177.18 | [In Status(ValidateCert)] [When the scope is Item], [the resolution of status value 5 for the client is] Verify that the certificate chain is formatted correctly. |  | Protocol | Client | Normative | Unverified
MS-ASCMD_R4487 | 2.2.3.177.18 | [In Status(ValidateCert)] [When the scope is] Item, [the meaning of the status value] 6 [is] The digital ID is not valid for signing email messages. |  | Protocol | Server | Informative | Unverified
MS-ASCMD_R4488 | 2.2.3.177.18 | [In Status(ValidateCert)] [When the scope is Item], [the cause of the status value 6 is] The supplied certificate is not meant to be used for signing email. |  | Protocol | Server | Normative | Unverified
MS-ASCMD_R4489 | 2.2.3.177.18 | [In Status(ValidateCert)] [When the scope is Item], [the resolution of status value 6 for the client is] Prompt the user. |  | Protocol | Client | Normative | Unverified
MS-ASCMD_R4490 | 2.2.3.177.18 | [In Status(ValidateCert)] [When the scope is] Item, [the meaning of the status value] 7 [is] The digital ID used to sign the message has expired or is not yet valid. |  | Protocol | Server | Informative | Unverified
MS-ASCMD_R4491 | 2.2.3.177.18 | [In Status(ValidateCert)] [When the scope is Item], [the cause of the status value 7 is] The certificate has expired. |  | Protocol | Server | Normative | Unverified
MS-ASCMD_R4492 | 2.2.3.177.18 | [In Status(ValidateCert)] [When the scope is Item], [the resolution of status value 7 for the client is] Obtain a new certificate. |  | Protocol | Client | Normative | Unverified
MS-ASCMD_R4493 | 2.2.3.177.18 | [In Status(ValidateCert)] [When the scope is] Item, [the meaning of the status value] 8 [is] The time periods during which the digital IDs in the certificate chain are valid are not consistent. |  | Protocol | Server | Informative | Unverified
MS-ASCMD_R4494 | 2.2.3.177.18 | [In Status(ValidateCert)] [When the scope is Item], [the cause of the status value 8 is] One or more certificates in the chain could be out of date. |  | Protocol | Server | Normative | Unverified
MS-ASCMD_R4495 | 2.2.3.177.18 | [In Status(ValidateCert)] [When the scope is Item], [the resolution of status value 8 for the client is] Get the most recent certificate chain for the certificate. |  | Protocol | Client | Normative | Unverified
MS-ASCMD_R4496 | 2.2.3.177.18 | [In Status(ValidateCert)] [When the scope is] Item, [the meaning of the status value] 9 [is] A digital ID in the certificate chain is used incorrectly. |  | Protocol | Server | Informative | Unverified
MS-ASCMD_R4497 | 2.2.3.177.18 | [In Status(ValidateCert)] [When the scope is Item], [the cause of the status value 9 is] The supplied certificate is not valid for what it is being used for. |  | Protocol | Server | Normative | Unverified
MS-ASCMD_R4498 | 2.2.3.177.18 | [In Status(ValidateCert)] [When the scope is Item], [the resolution of status value 9 for the client is] Obtain a new certificate. |  | Protocol | Client | Normative | Unverified
MS-ASCMD_R4499 | 2.2.3.177.18 | [In Status(ValidateCert)] [When the scope is] Item, [the meaning of the status value] 10 [is] Information associated with the digital ID is missing or incorrect. |  | Protocol | Server | Informative | Unverified
MS-ASCMD_R4500 | 2.2.3.177.18 | [In Status(ValidateCert)] [When the scope is Item], [The cause of the status value 10 is] The certificate format is incorrect. |  | Protocol | Server | Normative | Unverified
MS-ASCMD_R4502 | 2.2.3.177.18 | [In Status(ValidateCert)] [When the scope is Item], [the resolution of status value 10 is] Obtain a new certificate. |  | Protocol | Client | Normative | Unverified
MS-ASCMD_R4503 | 2.2.3.177.18 | [In Status(ValidateCert)] [When the scope is] Item, [the meaning of the status value] 11 [is] A digital ID in the certificate chain is used incorrectly. |  | Protocol | Server | Informative | Unverified
MS-ASCMD_R4504 | 2.2.3.177.18 | [In Status(ValidateCert)] [When the scope is Item], [The cause of the status value 11 is] A certificate that can only be used as an end-entity is being used as a certification authority (CA) (1) [, or a CA that can only be used as an end-entity is being used as a certificate]. |  | Protocol | Both | Normative | Unverified
MS-ASCMD_R5847 | 2.2.3.177.18 | [In Status(ValidateCert)] [When the scope is Item], [The cause of the status value 11 is] A [certificate that can only be used as an end-entity is being used as a certification authority (CA) (1), or a] CA that can only be used as an end-entity is being used as a certificate. |  | Protocol | Both | Normative | Unverified
MS-ASCMD_R4501 | 2.2.3.177.18 | [In Status(ValidateCert)] [When the scope is Item], [the resolution of status value 11 for the client is] Obtain the correct certificate chain. |  | Protocol | Client | Normative | Unverified
MS-ASCMD_R4505 | 2.2.3.177.18 | [In Status(ValidateCert)] [When the scope is] Item, [the meaning of the status value] 12 [is] The digital ID does not match the recipient's email address. |  | Protocol | Server | Informative | Unverified
MS-ASCMD_R4506 | 2.2.3.177.18 | [In Status(ValidateCert)] [When the scope is Item], [the cause of the status value 12 is] Incorrect certificate was supplied, could be malicious. |  | Protocol | Server | Normative | Unverified
MS-ASCMD_R4507 | 2.2.3.177.18 | [In Status(ValidateCert)] [When the scope is Item], [the resolution of status value 12 for the client is] Obtain the correct certificate for the user. |  | Protocol | Client | Normative | Unverified
MS-ASCMD_R4508 | 2.2.3.177.18 | [In Status(ValidateCert)] [When the scope is] Item, [the meaning of the status value] 13 [is] The digital ID used to sign this message has been revoked. This can indicate that the issuer of the digital ID no longer trusts the sender, the digital ID was reported stolen, or the digital ID was compromised. |  | Protocol | Server | Informative | Unverified
MS-ASCMD_R4509 | 2.2.3.177.18 | [In Status(ValidateCert)] [When the scope is Item], [the cause of the status value 13 is] The certificate has been revoked by the certification authority (CA) that issued it. |  | Protocol | Server | Normative | Unverified
MS-ASCMD_R4510 | 2.2.3.177.18 | [In Status(ValidateCert)] [When the scope is Item], [the resolution of status value 13 for the client is] Obtain a new certificate. |  | Protocol | Client | Normative | Unverified
MS-ASCMD_R4511 | 2.2.3.177.18 | [In Status(ValidateCert)] [When the scope is] Item, [the meaning of the status value] 14 [is] The validity of the digital ID cannot be determined because the server that provides this information cannot be contacted. |  | Protocol | Server | Informative | Unverified
MS-ASCMD_R4512 | 2.2.3.177.18 | [In Status(ValidateCert)] [When the scope is Item], [the cause of the status value 14 is] The certificate revocation server is offline. |  | Protocol | Server | Normative | Unverified
MS-ASCMD_R4513 | 2.2.3.177.18 | [In Status(ValidateCert)] [When the scope is Item], [the resolution of status value 14 for the client is] Retry request after some time. |  | Protocol | Client | Normative | Unverified
MS-ASCMD_R4514 | 2.2.3.177.18 | [In Status(ValidateCert)] [When the scope is] Item, [the meaning of the status value] 15 [is] A digital ID in the chain has been revoked by the authority that issued it. |  | Protocol | Server | Informative | Unverified
MS-ASCMD_R4515 | 2.2.3.177.18 | [In Status(ValidateCert)] [When the scope is Item], [the cause of the status value 15 is] A certificate in the chain has been revoked. |  | Protocol | Server | Normative | Unverified
MS-ASCMD_R4516 | 2.2.3.177.18 | [In Status(ValidateCert)] [When the scope is Item], [the resolution of status value 15 for the client is] Obtain a new certificate. |  | Protocol | Client | Normative | Unverified
MS-ASCMD_R4517 | 2.2.3.177.18 | [In Status(ValidateCert)] [When the scope is] Item, [the meaning of the status value] 16 [is] The digital ID cannot be validated because its revocation status cannot be determined. |  | Protocol | Server | Informative | Unverified
MS-ASCMD_R4518 | 2.2.3.177.18 | [In Status(ValidateCert)] [When the scope is Item], [the cause of the status value 16 is] The signature in the certificate is invalid. |  | Protocol | Server | Normative | Unverified
MS-ASCMD_R4519 | 2.2.3.177.18 | [In Status(ValidateCert)] [When the scope is Item], [the resolution of status value 16 for the client is] Verify that the certificate has a valid signature. |  | Protocol | Client | Normative | Unverified
MS-ASCMD_R4520 | 2.2.3.177.18 | [In Status(ValidateCert)] [When the scope is] Item, [the meaning of the status value] 17 [is] An unknown server error has occurred. |  | Protocol | Server | Informative | Unverified
MS-ASCMD_R4521 | 2.2.3.177.18 | [In Status(ValidateCert)] [When the scope is Item], [the cause of the status value 17 is] The certificate source is not trusted by the server. |  | Protocol | Server | Normative | Unverified
MS-ASCMD_R4522 | 2.2.3.177.18 | [In Status(ValidateCert)] [When the scope is Item], [the resolution of status value 17 for the client is] Contact the administrator to add the certificate to the trusted sources list if it is necessary. |  | Protocol | Client | Normative | Unverified
MS-ASCMD_R7292 | 2.2.3.177.18 | [In Status(ValidateCert)] Protocol version 12.1 supports this [Status(ValidateCert)] element. |  | Protocol | Both | Normative | Unverified
MS-ASCMD_R7293 | 2.2.3.177.18 | [In Status(ValidateCert)] Protocol version 14.0 supports this [Status(ValidateCert)] element. |  | Protocol | Both | Normative | Unverified
MS-ASCMD_R7294 | 2.2.3.177.18 | [In Status(ValidateCert)] Protocol version 14.1 supports this [Status(ValidateCert)] element. |  | Protocol | Both | Normative | Unverified
MS-ASCMD_R7295 | 2.2.3.177.18 | [In Status(ValidateCert)] Protocol version 16.0 supports this [Status(ValidateCert)] element. |  | Protocol | Both | Normative | Unverified
MS-ASCMD_R7295101801 | 2.2.3.177.18 | [In Status(ValidateCert)] Protocol version 16.1 supports this [Status(ValidateCert)] element. |  | Protocol | Both | Normative | Unverified
MS-ASCMD_R4523 | 2.2.3.178 | [In Store]The Store element is used in the following command requests and responses: § Find command responses (section 2.2.1.2) § ItemOperations command requests (section 2.2.1.10) § Search command requests and responses (section 2.2.1.16) |  | Protocol | Both | Informative | Unverified
MS-ASCMD_R4524 | 2.2.3.178 | [In Store] The definition of the Store element differs according to the context in which it [Store element] is used. |  | Protocol | Server | Informative | Unverified
MS-ASCMD_R4525 | 2.2.3.178 | [In Store] For more details, see section 2.2.3.178.1, section 2.2.3.178.2 and section 2.2.3.178.3. |  | Protocol | Server | Informative | Unverified
MS-ASCMD_R45251801 | 2.2.3.178.1 | [In Store(Find)] The itemoperations:Store element is a required child element of the Response element in Find command responses that specifies the name of the store to which the parent operation applies. |  | Protocol | Server | Normative | Adapter
MS-ASCMD_R4525101802 | 2.2.3.178.1 | [In Store(Find)] All elements referenced in this section are defined in the Find namespace, except where otherwise indicated by the presence of a namespace prefix (as defined in section 2.2.4). |  | Protocol | Server | Informative | Unverified
MS-ASCMD_R45251803 | 2.2.3.178.1 | [In Store (Find)] Element Store in Find command response (section 2.2.1.2), the parent element is Response (section 2.2.3.153.2). |  | Protocol | Server | Normative | Adapter
MS-ASCMD_R45251804 | 2.2.3.178.1 | [In Store(Find)] None [Element Store in has no child element.] |  | Protocol | Server | Normative | Adapter
MS-ASCMD_R45251805 | 2.2.3.178.1 | [In Store(Find)] Element Store in , the data type is string ([MS-ASDTYPE] section 2.7). |  | Protocol | Server | Normative | Adapter
MS-ASCMD_R45251806 | 2.2.3.178.1 | [In Store(Find)] Element Store in , the number allowed is 1...1 (required). |  | Protocol | Server | Normative | Adapter
MS-ASCMD_R45251807 | 2.2.3.178.1 | [In Store(Find)] In the Find command response, the value of the Store element will be "Mailbox". |  | Protocol | Server | Normative | Adapter
MS-ASCMD_R4525101808 | 2.2.3.178.1 | [In Store(Find)] Protocol version 12.1 does not supports this [Store] element. |  | Protocol | Both | Normative | Unverified
MS-ASCMD_R4525101809 | 2.2.3.178.1 | [In Store(Find)] Protocol version 14.0 does not supports this [Store] element. |  | Protocol | Both | Normative | Unverified
MS-ASCMD_R4525101810 | 2.2.3.178.1 | [In Store(Find)] Protocol version 14.1 does not supports this [Store] element. |  | Protocol | Both | Normative | Unverified
MS-ASCMD_R4525101811 | 2.2.3.178.1 | [In Store(Find)] Protocol version 16.0 does not supports this [Store] element. |  | Protocol | Both | Normative | Unverified
MS-ASCMD_R4525101812 | 2.2.3.178.1 | [In Store(Find)] Protocol version 16.1 supports this [Store] element. |  | Protocol | Both | Normative | Unverified
MS-ASCMD_R4526 | 2.2.3.178.2 | [In Store(ItemOperations)] The Store element is a required child element of the Fetch element in ItemOperations command requests that specifies the name of the store to which the parent operation applies. |  | Protocol | Client | Normative | Unverified
MS-ASCMD_R4527 | 2.2.3.178.2 | [In Store(ItemOperations)] All elements referenced in this section [2.2.3.163.1] are defined in the ItemOperations namespace. |  | Protocol | Client | Informative | Unverified
MS-ASCMD_R2775 | 2.2.3.178.2 | [In Store(ItemOperations)] Element Store in ItemOperations command request (section 2.2.2.8) fetch operation,the parent element is Fetch (section 2.2.3.63.1). |  | Protocol | Client | Normative | Unverified
MS-ASCMD_R2776 | 2.2.3.178.2 | [In Store(ItemOperations)] None [Element Store in ItemOperations command request (section 2.2.2.8) fetch operation has no child element.] |  | Protocol | Client | Normative | Unverified
MS-ASCMD_R2777 | 2.2.3.178.2 | [In Store(ItemOperations)] Element Store in ItemOperations command request (section 2.2.2.8) fetch operation, the data type is string ([MS-ASDTYPE] section 2.6). |  | Protocol | Client | Normative | Unverified
MS-ASCMD_R2778 | 2.2.3.178.2 | [In Store(ItemOperations)] Element Store in ItemOperations command request (section 2.2.2.8) fetch operation, the number allowed is 1...1 (required). |  | Protocol | Client | Normative | Unverified
MS-ASCMD_R4528 | 2.2.3.178.2 | [In Store(ItemOperations)] The Store element value can be up to 256 characters in length. |  | Protocol | Client | Normative | Unverified
MS-ASCMD_R4529 | 2.2.3.178.2 | [In Store(ItemOperations)]The following values are valid for the Store element: Document Library (Microsoft SharePoint Server and UNC links), Mailbox (items and attachments) |  | Protocol | Client | Informative | Unverified
MS-ASCMD_R7296 | 2.2.3.178.2 | [In Store(ItemOperations)]The Protocol version 12.1 supports this [Store(ItemOperations)]The element. |  | Protocol | Client | Normative | Unverified
MS-ASCMD_R7297 | 2.2.3.178.2 | [In Store(ItemOperations)]The Protocol version 14.0 supports this [Store(ItemOperations)]The element. |  | Protocol | Client | Normative | Unverified
MS-ASCMD_R7298 | 2.2.3.178.2 | [In Store(ItemOperations)]The Protocol version 14.1 supports this [Store(ItemOperations)]The element. |  | Protocol | Client | Normative | Unverified
MS-ASCMD_R7299 | 2.2.3.178.2 | [In Store(ItemOperations)]The Protocol version 16.0 supports this [Store(ItemOperations)]The element. |  | Protocol | Client | Normative | Unverified
MS-ASCMD_R7299101801 | 2.2.3.178.2 | [In Store(ItemOperations)]The Protocol version 16.1 supports this [Store(ItemOperations)]The element. |  | Protocol | Client | Normative | Unverified
MS-ASCMD_R4530 | 2.2.3.178.3 | [In Store(Search)] The Store element is a required child element of the Search element in Search command requests that contains elements that specify the location, string, and options for the search. |  | Protocol | Client | Normative | Unverified
MS-ASCMD_R4531 | 2.2.3.178.3 | [In Store(Search)] The Store element is a required child element of the Response element in Search command responses that contains the Status, Result, Range, and Total elements for the returned mailbox entries. |  | Protocol | Server | Normative | Adapter
MS-ASCMD_R4532 | 2.2.3.178.3 | [In Store(Search)] All elements referenced in this section [2.2.3.163.2] are defined in the Search namespace. |  | Protocol | Both | Informative | Unverified
MS-ASCMD_R2779 | 2.2.3.178.3 | [In Store(Search)] Element Store in Search command request (section 2.2.2.14), the parent element is Search (section 2.2.3.146). |  | Protocol | Client | Normative | Unverified
MS-ASCMD_R2780 | 2.2.3.178.3 | [In Store(Search)] Element Store in Search command request (section 2.2.2.14), the child elements are Name (section 2.2.3.110.2), Query (section 2.2.3.129), Options (section 2.2.3.115.4). |  | Protocol | Client | Normative | Unverified
MS-ASCMD_R2781 | 2.2.3.178.3 | [In Store(Search)] Element Store in Search command request (section 2.2.2.14), the data type is container ([MS-ASDTYPE] section 2.2). |  | Protocol | Client | Normative | Unverified
MS-ASCMD_R2782 | 2.2.3.178.3 | [In Store(Search)] Element Store in Search command request (section 2.2.2.14), the number allowed is 1...1 (required). |  | Protocol | Client | Normative | Unverified
MS-ASCMD_R2783 | 2.2.3.178.3 | [In Store(Search)] Element Store in Search command response, the parent element is Response (section 2.2.3.144.6). |  | Protocol | Server | Normative | Adapter
MS-ASCMD_R2784 | 2.2.3.178.3 | [In Store(Search)] Element Store in Search command response, the child elements are Status (section 2.2.3.167.12), Result (section 2.2.3.146.2), Range (section 2.2.3.134.2), Total (section 2.2.3.174.2). |  | Protocol | Server | Normative | Adapter
MS-ASCMD_R2785 | 2.2.3.178.3 | [In Store(Search)] Element Store in Search command response, the data type is container. |  | Protocol | Server | Normative | Adapter
MS-ASCMD_R2786 | 2.2.3.178.3 | [In Store(Search)] Element Store in Search command response, the number allowed is 1...1 (required). |  | Protocol | Server | Normative | Adapter
MS-ASCMD_R4533 | 2.2.3.178.3 | [In Store(Search)] The result of including more than one Store element in a Search command request is undefined. |  | Protocol | Client | Informative | Unverified
MS-ASCMD_R4534 | 2.2.3.178.3 | [In Store(Search)] The server MAY return a protocol status error in response to such a command request[more than one Store element in a Search command request is undefined. ]. |  | Protocol | Both | Normative | Non-testable | Verified by derived requirement: MS-ASCMD_R4535.
MS-ASCMD_R7300 | 2.2.3.178.3 | [In Store(Search)] Protocol version 12.1 supports this [Store(Search)] element. |  | Protocol | Both | Normative | Unverified
MS-ASCMD_R7301 | 2.2.3.178.3 | [In Store(Search)] Protocol version 14.0 supports this [Store(Search)] element. |  | Protocol | Both | Normative | Unverified
MS-ASCMD_R7302 | 2.2.3.178.3 | [In Store(Search)] Protocol version 14.1 supports this [Store(Search)] element. |  | Protocol | Both | Normative | Unverified
MS-ASCMD_R7303 | 2.2.3.178.3 | [In Store(Search)] Protocol version 16.0 supports this [Store(Search)] element. |  | Protocol | Both | Normative | Unverified
MS-ASCMD_R7303101801 | 2.2.3.178.3 | [In Store(Search)] Protocol version 16.1 supports this [Store(Search)] element. |  | Protocol | Both | Normative | Unverified
MS-ASCMD_R4536 | 2.2.3.179 | [In Supported] The Supported element is an optional child element of the Collection element as specified in section 2.2.3.29.2, in Sync command requests (section 2.2.2.19) that specifies which contact and calendar elements in a Sync request are managed by the client and therefore not ghosted. |  | Protocol | Client | Informative | Unverified
MS-ASCMD_R4537 | 2.2.3.179 | [In Supported] Elements that are not named by the Supported element are said to be ghosted. |  | Protocol | Client | Informative | Unverified
MS-ASCMD_R4538 | 2.2.3.179 | [In Supported] Elements referenced in this section [2.2.3.164] are defined in the AirSync namespace, except where otherwise indicated by the presence of a namespace prefix (as defined in section 2.2.1). |  | Protocol | Client | Informative | Unverified
MS-ASCMD_R2787 | 2.2.3.179 | [In Supported] Element Supported in Sync command request,the parent element is Collection (section 2.2.3.29.2). |  | Protocol | Client | Normative | Unverified
MS-ASCMD_R2788 | 2.2.3.179 | [In Supported] Element Supported in Sync command request, [the information about] child element, see the description following this [Supported element] table. |  | Protocol | Client | Informative | Unverified
MS-ASCMD_R2789 | 2.2.3.179 | [In Supported] Element Supported in Sync command request, the data type is container ([MS-ASDTYPE] section 2.2). |  | Protocol | Client | Normative | Unverified
MS-ASCMD_R2790 | 2.2.3.179 | [In Supported] Element Supported in Sync command request, the number allowed is 0...1 (optional). |  | Protocol | Client | Normative | Unverified
MS-ASCMD_R5906 | 2.2.3.179 | [In Supported] The status of properties that can be ghosted is determined by the client's usage of the Supported element in the initial Sync command request for the containing folder, according to the following rules: 1. If the client does not include a Supported element in the initial Sync command request for a folder, then all of the elements that can be ghosted are considered not ghosted. |  | Protocol | Server | Normative | Test Case
MS-ASCMD_R5907 | 2.2.3.179 | [In Supported] [The status of properties that can be ghosted is determined by the client's usage of the Supported element in the initial Sync command request for the containing folder, according to the following rules:] 2. If the client includes a Supported element that contains child elements in the initial Sync command request for a folder, then each child element of that Supported element is considered not ghosted. |  | Protocol | Server | Normative | Test Case
MS-ASCMD_R5908 | 2.2.3.179 | [In Supported] [The status of properties that can be ghosted is determined by the client's usage of the Supported element in the initial Sync command request for the containing folder, according to the following rules:] All elements that can be ghosted that are not included as child elements of the Supported element are considered ghosted. |  | Protocol | Server | Normative | Unverified
MS-ASCMD_R5909 | 2.2.3.179 | [In Supported] [The status of properties that can be ghosted is determined by the client's usage of the Supported element in the initial Sync command request for the containing folder, according to the following rules:] 3. If the client includes an empty Supported element in the initial Sync command request for a folder, then all elements that can be ghosted are considered ghosted. |  | Protocol | Server | Normative | Test Case
MS-ASCMD_R5910 | 2.2.3.179 | [In Supported] When an existing item is modified via the Change element (section 2.2.3.24) in a Sync command request, the result of omitting an element that can be ghosted changes depending on the status of the element. |  | Protocol | Server | Informative | Unverified
MS-ASCMD_R5911 | 2.2.3.179 | [In Supported] [When an existing item is modified via the Change element (section 2.2.3.24) in a Sync command request, the result of omitting an element that can be ghosted changes depending on the status of the element.] If the element is ghosted, any existing value for that element is preserved. |  | Protocol | Server | Normative | Test Case
MS-ASCMD_R5912 | 2.2.3.179 | [In Supported] [When an existing item is modified via the Change element (section 2.2.3.24) in a Sync command request, the result of omitting an element that can be ghosted changes depending on the status of the element.] If the element is not ghosted, any existing value for that element is deleted. |  | Protocol | Server | Normative | Test Case
MS-ASCMD_R4542 | 2.2.3.179 | [In Supported] The initial Sync request for a folder MUST include a CollectionId element (section 2.2.3.30.5), which MUST always precede the optional Supported element. |  | Protocol | Client | Normative | Unverified
MS-ASCMD_R4543 | 2.2.3.179 | [In Supported] For details about the order of elements within the Collection node, see section 2.2.3.29.2. |  | Protocol | Client | Informative | Unverified
MS-ASCMD_R4544 | 2.2.3.179 | [In Supported] This order [The initial Sync request MUST include a CollectionId element (section 2.2.3.30.5), which MUST always precede the optional Supported element] is strictly enforced. |  | Protocol | Client | Informative | Unverified
MS-ASCMD_R4545 | 2.2.3.179 | [In Supported] A Status element (section 2.2.3.167.16) value of 4 is returned in the Sync response if the CollectionId element is not included in the Sync request. |  | Protocol | Both | Normative | Test Case
MS-ASCMD_R4546 | 2.2.3.179 | [In Supported] A Status element value of 4 is also returned if the order of elements is incorrect within the Collection node. |  | Protocol | Both | Normative | Unverified
MS-ASCMD_R4547 | 2.2.3.179 | [In Supported] If the client uses the Supported element, it MUST be sent in a Sync command request when the SyncKey element value (section 2.2.3.166.4) is set to 0 (zero). |  | Protocol | Client | Normative | Unverified
MS-ASCMD_R4548 | 2.2.3.179 | [In Supported] The server caches the list of child elements of the Supported element for subsequent synchronizations. |  | Protocol | Server | Informative | Unverified
MS-ASCMD_R4551 | 2.2.3.179 | [In Supported] If the Supported element is included when the SyncKey element value is not set to 0 (zero), no error is returned. |  | Protocol | Both | Normative | Unverified
MS-ASCMD_R4552 | 2.2.3.179 | [In Supported] The server ignores the request. |  | Protocol | Server | Normative | Non-testable
MS-ASCMD_R4554 | 2.2.3.179 | [In Supported] All of the Contact class properties specified in [MS-ASCNTC] can be included as child elements of the Supported element. |  | Protocol | Client | Informative | Unverified
MS-ASCMD_R4555 | 2.2.3.179 | [In Supported] To support elements of the Calendar class [MS-ASCAL], the following required elements MUST be included as child elements of the Supported element: calendar:DtStamp ([MS-ASCAL] section 2.2.2.16), calendar:Categories ([MS-ASCAL] section 2.2.2.10), calendar:Sensitivity ([MS-ASCAL] section 2.2.2.39), calendar:BusyStatus ([MS-ASCAL] section 2.2.2.8), calendar:UID ([MS-ASCAL] section 2.2.2.44), calendar:Timezone ([MS-ASCAL] section 2.2.2.42), calendar:StartTime ([MS-ASCAL] section 2.2.2.40), calendar:Subject ([MS-ASCAL] section 2.2.2.41), calendar:Location ([MS-ASCAL] section 2.2.2.25), calendar:EndTime ([MS-ASCAL] section 2.2.2.18), calendar:Recurrence ([MS-ASCAL] section 2.2.2.35), calendar:AllDayEvent ([MS-ASCAL] section2.2.2.1), calendar:Reminder ([MS-ASCAL] section 2.2.2.36), calendar:Exceptions ([MS-ASCAL] section 2.2.2.20). |  | Protocol | Client | Normative | Unverified
MS-ASCMD_R4556 | 2.2.3.179 | [In Supported] The following elements are optional child elements of the Supported element when synchronizing the Calendar class. calendar:Attendees ([MS-ASCAL] section 2.2.2.4) , calendar:OrganizerName ([MS-ASCAL] section 2.2.2.34), calendar:OrganizerEmail ([MS-ASCAL] section 2.2.2.33), calendar:MeetingStatus ([MS-ASCAL] section 2.2.2.26), calendar:ResponseRequested ([MS-ASCAL] section 2.2.2.37)<76> , calendar:DisallowNewTimeProposal ([MS-ASCAL] section 2.2.2.15)<77>. |  | Protocol | Client | Normative | Unverified
MS-ASCMD_R4557 | 2.2.3.179 | [In Supported] For more information on which properties are ghosted by default, consult the ActiveSync class protocol specifications, [MS-ASCAL] and [MS-ASCNTC]. |  | Protocol | Client | Informative | Unverified
MS-ASCMD_R7304 | 2.2.3.179 | [In Supported] Protocol version 12.1 supports this [Supported] element. |  | Protocol | Both | Normative | Unverified
MS-ASCMD_R7305 | 2.2.3.179 | [In Supported] Protocol version 14.0 supports this [Supported] element. |  | Protocol | Both | Normative | Unverified
MS-ASCMD_R7306 | 2.2.3.179 | [In Supported] Protocol version 14.1 supports this [Supported] element. |  | Protocol | Both | Normative | Unverified
MS-ASCMD_R7307 | 2.2.3.179 | [In Supported] Protocol version 16.0 supports this [Supported] element. |  | Protocol | Both | Normative | Unverified
MS-ASCMD_R7307101801 | 2.2.3.179 | [In Supported] Protocol version 16.1 supports this [Supported] element. |  | Protocol | Both | Normative | Unverified
MS-ASCMD_R7308 | 2.2.3.179 | [In Supported] When synchronizing the Calendar class: The ResponseRequested element and the DisallowNewTimeProposal element are not supported as a child elements of the Supported element when the protocol version 2.5, 12.0, or 12.1 is used. |  | Protocol | Both | Normative | Unverified
MS-ASCMD_R7309 | 2.2.3.179 | [In Supported] All Calendar class properties are ghosted by default when protocol version 16.0 is used. |  | Protocol | Both | Normative | Unverified
MS-ASCMD_R4558 | 2.2.3.180 | [In Sync] The Sync element is a required element in Sync command requests and responses that identifies the body of the HTTP POST as containing a Sync command (section 2.2.2.20). |  | Protocol | Both | Normative | Adapter
MS-ASCMD_R4559 | 2.2.3.180 | [In Sync] It [the Sync element] is the top-level element in the XML stream. |  | Protocol | Both | Informative | Unverified
MS-ASCMD_R4560 | 2.2.3.180 | [In Sync] All elements referenced in this section [2.2.3.165] are defined in the AirSync namespace. |  | Protocol | Both | Informative | Unverified
MS-ASCMD_R2791 | 2.2.3.180 | [In Sync] None [Element Sync in Sync command request has no parent element.] |  | Protocol | Client | Normative | Unverified
MS-ASCMD_R2792 | 2.2.3.180 | [In Sync] Element Sync in Sync command request, the child elements are Collections (section 2.2.3.31.2), Partial (section 2.2.3.121), Wait (section 2.2.3.182), HeartbeatInterval (section 2.2.3.79.2), WindowSize (section 2.2.3.183). |  | Protocol | Client | Normative | Unverified
MS-ASCMD_R2793 | 2.2.3.180 | [In Sync] Element Sync in Sync command request, the data type is container ([MS-ASDTYPE] section 2.2). |  | Protocol | Client | Normative | Unverified
MS-ASCMD_R2794 | 2.2.3.180 | [In Sync] Element Sync in Sync command request, the number allowed is 1...1 (required). |  | Protocol | Client | Normative | Unverified
MS-ASCMD_R2795 | 2.2.3.180 | [In Sync] None [Element Sync in Sync command response has no parent element.] |  | Protocol | Server | Normative | Adapter
MS-ASCMD_R2796 | 2.2.3.180 | [In Sync] Element Sync in Sync command response, the child elements are Collections (section 2.2.3.31.2), Limit (section 2.2.3.92), Status (section 2.2.3.167.16). |  | Protocol | Server | Normative | Adapter
MS-ASCMD_R2797 | 2.2.3.180 | [In Sync] Element Sync in Sync command response, the data type is container. |  | Protocol | Server | Normative | Adapter
MS-ASCMD_R2798 | 2.2.3.180 | [In Sync] Element Sync in Sync command response, the number allowed is 1...1 (required). |  | Protocol | Server | Normative | Adapter
MS-ASCMD_R4561 | 2.2.3.180 | [In Sync] The Limit element and Collections element are mutually exclusive in a Sync command response. |  | Protocol | Server | Informative | Unverified
MS-ASCMD_R4562 | 2.2.3.180 | [In Sync] That is, a Sync command response can include either a Limit element or a Collections element, but not both. |  | Protocol | Server | Informative | Unverified
MS-ASCMD_R7310 | 2.2.3.180 | [In Sync] Protocol version 12.1 supports this [Sync] element. |  | Protocol | Both | Normative | Unverified
MS-ASCMD_R7311 | 2.2.3.180 | [In Sync] Protocol version 14.0 supports this [Sync] element. |  | Protocol | Both | Normative | Unverified
MS-ASCMD_R7312 | 2.2.3.180 | [In Sync] Protocol version 14.1 supports this [Sync] element. |  | Protocol | Both | Normative | Unverified
MS-ASCMD_R7313 | 2.2.3.180 | [In Sync] Protocol version 16.0 supports this [Sync] element. |  | Protocol | Both | Normative | Unverified
MS-ASCMD_R7313101801 | 2.2.3.180 | [In Sync] Protocol version 16.1 supports this [Sync] element. |  | Protocol | Both | Normative | Unverified
MS-ASCMD_R4563 | 2.2.3.181 | [In SyncKey]The SyncKey element is used in the following command requests and responses: FolderCreate command requests and responses (section 2.2.2.2), FolderDelete command requests and responses (section 2.2.2.3), FolderUpdate command requests and responses (section 2.2.2.5), FolderSync command requests and responses (section 2.2.2.4), GetItemEstimate command requests (section 2.2.2.7), Sync command requests and responses (section 2.2.2.19.2). |  | Protocol | Both | Informative | Unverified
MS-ASCMD_R4564 | 2.2.3.181 | [In SyncKey] The definition of the SyncKey element differs according to the context in which it [SyncKey element] is used. |  | Protocol | Both | Informative | Unverified
MS-ASCMD_R4565 | 2.2.3.181 | [In SyncKey] For more details, see section 2.2.3.166.1, section 2.2.3.166.2, section 2.2.3.166.3, section 2.2.3.166.4. |  | Protocol | Both | Informative | Unverified
MS-ASCMD_R4566 | 2.2.3.181.1 | [In SyncKey(FolderCreate, FolderDelete, and FolderUpdate)] The SyncKey element is a used in FolderCreate command requests and responses, FolderDelete command and responses, and FolderUpdate command and responses to represent the synchronization state of a collection. |  | Protocol | Both | Informative | Unverified
MS-ASCMD_R4567 | 2.2.3.181.1 | [In SyncKey(FolderCreate, FolderDelete, and FolderUpdate)] All elements referenced in this section [2.2.3.166.1] are defined in the FolderHierarchy namespace. |  | Protocol | Both | Informative | Unverified
MS-ASCMD_R2799 | 2.2.3.181.1 | [In SyncKey(FolderCreate)] Element SyncKey in FolderCreate command request (section 2.2.2.2), the parent element is FolderCreate (section 2.2.3.67). |  | Protocol | Client | Normative | Unverified
MS-ASCMD_R2800 | 2.2.3.181.1 | [In SyncKey(FolderCreate)] None [Element SyncKey in FolderCreate command request (section 2.2.2.2) has no child element.] |  | Protocol | Client | Normative | Unverified
MS-ASCMD_R2801 | 2.2.3.181.1 | [In SyncKey(FolderCreate)] Element SyncKey in FolderCreate command request (section 2.2.2.2), the data type is string ([MS-ASDTYPE] section 2.6). |  | Protocol | Client | Normative | Unverified
MS-ASCMD_R2802 | 2.2.3.181.1 | [In SyncKey(FolderCreate)] Element SyncKey in FolderCreate command request (section 2.2.2.2), the number allowed is 1…1 (required). |  | Protocol | Client | Normative | Unverified
MS-ASCMD_R2803 | 2.2.3.181.1 | [In SyncKey(FolderCreate)] Element SyncKey in FolderCreate command response, the parent element is FolderCreate. |  | Protocol | Server | Normative | Adapter
MS-ASCMD_R2804 | 2.2.3.181.1 | [In SyncKey(FolderCreate] None [Element SyncKey in FolderCreate command response has no child element.] |  | Protocol | Server | Normative | Adapter
MS-ASCMD_R2805 | 2.2.3.181.1 | [In SyncKey(FolderCreate)] Element SyncKey in FolderCreate command response, the data type is string. |  | Protocol | Server | Normative | Adapter
MS-ASCMD_R2806 | 2.2.3.181.1 | [In SyncKey(FolderCreate)] Element SyncKey in FolderCreate command response, the number allowed is 0...1 (optional). |  | Protocol | Server | Normative | Adapter
MS-ASCMD_R2807 | 2.2.3.181.1 | [In SyncKey( FolderDelete)] Element SyncKey in FolderDelete command request (section 2.2.2.3),the parent element is FolderDelete (section 2.2.3.68). |  | Protocol | Client | Normative | Unverified
MS-ASCMD_R2808 | 2.2.3.181.1 | [In SyncKey FolderDelete)] None [Element SyncKey in FolderDelete command request (section 2.2.2.3) has no child element.] |  | Protocol | Client | Normative | Unverified
MS-ASCMD_R2809 | 2.2.3.181.1 | [In SyncKey(FolderDelete)] Element SyncKey in FolderDelete command request (section 2.2.2.3), the data type is string. |  | Protocol | Client | Normative | Unverified
MS-ASCMD_R2810 | 2.2.3.181.1 | [In SyncKey(FolderDelete)] Element SyncKey in FolderDelete command request (section 2.2.2.3), the number allowed is 1…1 (required). |  | Protocol | Client | Normative | Unverified
MS-ASCMD_R2811 | 2.2.3.181.1 | [In SyncKey(FolderDelete)] Element SyncKey in FolderDelete command response, the parent element is FolderDelete. |  | Protocol | Server | Normative | Adapter
MS-ASCMD_R2812 | 2.2.3.181.1 | [In SyncKey(FolderDelete)] None [Element SyncKey in FolderDelete command response has no child element.] |  | Protocol | Server | Normative | Adapter
MS-ASCMD_R2813 | 2.2.3.181.1 | [In SyncKey(FolderDelete)] Element SyncKey in FolderDelete command response, the data type is string. |  | Protocol | Server | Normative | Adapter
MS-ASCMD_R2814 | 2.2.3.181.1 | [In SyncKey(FolderDelete)] Element SyncKey in FolderDelete command response, the number allowed is 0...1 (optional). |  | Protocol | Server | Normative | Adapter
MS-ASCMD_R2815 | 2.2.3.181.1 | [In SyncKey(FolderUpdate)] Element SyncKey in FolderUpdate command request (section 2.2.2.5), the parent element is FolderUpdate (section 2.2.3.72). |  | Protocol | Client | Normative | Unverified
MS-ASCMD_R2816 | 2.2.3.181.1 | [In SyncKey(FolderUpdate)] None [Element SyncKey in FolderUpdate command request (section 2.2.2.5) has no child element.] |  | Protocol | Client | Normative | Unverified
MS-ASCMD_R2817 | 2.2.3.181.1 | [In SyncKey(FolderUpdate)] Element SyncKey in FolderUpdate command request (section 2.2.2.5), the data type is string. |  | Protocol | Client | Normative | Unverified
MS-ASCMD_R2818 | 2.2.3.181.1 | [In SyncKey(FolderUpdate)] Element SyncKey in FolderUpdate command request (section 2.2.2.5), the number allowed is 1…1 (required). |  | Protocol | Client | Normative | Unverified
MS-ASCMD_R2819 | 2.2.3.181.1 | [In SyncKey(FolderUpdate)] Element SyncKey in FolderUpdate command response, the parent element is FolderUpdate. |  | Protocol | Server | Normative | Adapter
MS-ASCMD_R2820 | 2.2.3.181.1 | [In SyncKey(FolderUpdate)] None [Element SyncKey in FolderUpdate command response has no child element.] |  | Protocol | Server | Normative | Adapter
MS-ASCMD_R2821 | 2.2.3.181.1 | [In SyncKey(FolderUpdate)] Element SyncKey in FolderUpdate command response, the data type is string. |  | Protocol | Server | Normative | Adapter
MS-ASCMD_R2822 | 2.2.3.181.1 | [In SyncKey(FolderUpdate)] Element SyncKey in FolderUpdate command response, the number allowed is 0…1 (optional). |  | Protocol | Server | Normative | Adapter
MS-ASCMD_R4568 | 2.2.3.181.1 | [In SyncKey(FolderCreate, FolderDelete, and FolderUpdate)] The server returns a Status element (section 2.2.3.167.5) value of 10 if the SyncKey element is not included in a FolderUpdate command request. |  | Protocol | Server | Normative | Test Case
MS-ASCMD_R4569 | 2.2.3.181.1 | [In SyncKey(FolderCreate, FolderDelete, and FolderUpdate)] After a successful FolderCreate command (section 2.2.2.2) [, FolderDelete command (section 2.2.2.3), or FolderUpdate command (section 2.2.2.5)], the server MUST send a synchronization key to the client in a response. |  | Protocol | Both | Normative | Test Case
MS-ASCMD_R5783 | 2.2.3.181.1 | [In SyncKey(FolderCreate, FolderDelete, and FolderUpdate)] After a successful [FolderCreate command (section 2.2.2.2),] FolderDelete command (section 2.2.2.3) [, or FolderUpdate command (section 2.2.2.5)], the server MUST send a synchronization key to the client in a response. |  | Protocol | Both | Normative | Test Case
MS-ASCMD_R5784 | 2.2.3.181.1 | [In SyncKey(FolderCreate, FolderDelete, and FolderUpdate)] After a successful [FolderCreate command (section 2.2.2.2), FolderDelete command (section 2.2.2.3), or] FolderUpdate command (section 2.2.2.5), the server MUST send a synchronization key to the client in a response. |  | Protocol | Both | Normative | Test Case
MS-ASCMD_R4570 | 2.2.3.181.1 | [In SyncKey(FolderCreate, FolderDelete, and FolderUpdate)] If the FolderCreate command [, FolderDelete command, or FolderUpdate command] is not successful, the server MUST NOT return a SyncKey element. |  | Protocol | Server | Normative | Test Case
MS-ASCMD_R5785 | 2.2.3.181.1 | [In SyncKey(FolderCreate, FolderDelete, and FolderUpdate)] If the [FolderCreate command,] FolderDelete command [, or FolderUpdate command] is not successful, the server MUST NOT return a SyncKey element. |  | Protocol | Server | Normative | Test Case
MS-ASCMD_R5786 | 2.2.3.181.1 | [In SyncKey(FolderCreate, FolderDelete, and FolderUpdate)] If the [FolderCreate command, FolderDelete command, or] FolderUpdate command is not successful, the server MUST NOT return a SyncKey element. |  | Protocol | Server | Normative | Test Case
MS-ASCMD_R4571 | 2.2.3.181.1 | [In SyncKey(FolderCreate, FolderDelete, and FolderUpdate)] The client MUST store this key [SyncKey] and send it back to the server the next time the folder hierarchy is synchronized or updated. |  | Protocol | Client | Normative | Unverified
MS-ASCMD_R4572 | 2.2.3.181.1 | [In SyncKey(FolderCreate, FolderDelete, and FolderUpdate)] The server MUST check the value of the key to make sure the value of the SyncKey element provided in the request matches a synchronization key value on the server. |  | Protocol | Server | Normative | Non-testable
MS-ASCMD_R4573 | 2.2.3.181.1 | [In SyncKey(FolderCreate, FolderDelete, and FolderUpdate)] The server MUST return a Status element (section 2.2.3.167.4) value of 9 if the value of the SyncKey element does not match the value of the synchronization key on the server. |  | Protocol | Both | Normative | Test Case
MS-ASCMD_R4574 | 2.2.3.181.1 | [In SyncKey(FolderCreate, FolderDelete, and FolderUpdate)] The client MUST store the synchronization key as an opaque string of up to 64 characters. |  | Protocol | Client | Normative | Unverified
MS-ASCMD_R7314 | 2.2.3.181.1 | [In SyncKey(FolderCreate, FolderDelete, and FolderUpdate)] Protocol version 12.1 supports this [SyncKey(FolderCreate, FolderDelete, and FolderUpdate)] element. |  | Protocol | Both | Normative | Unverified
MS-ASCMD_R7315 | 2.2.3.181.1 | [In SyncKey(FolderCreate, FolderDelete, and FolderUpdate)] Protocol version 14.0 supports this [SyncKey(FolderCreate, FolderDelete, and FolderUpdate)] element. |  | Protocol | Both | Normative | Unverified
MS-ASCMD_R7316 | 2.2.3.181.1 | [In SyncKey(FolderCreate, FolderDelete, and FolderUpdate)] Protocol version 14.1 supports this [SyncKey(FolderCreate, FolderDelete, and FolderUpdate)] element. |  | Protocol | Both | Normative | Unverified
MS-ASCMD_R7317 | 2.2.3.181.1 | [In SyncKey(FolderCreate, FolderDelete, and FolderUpdate)] Protocol version 16.0 supports this [SyncKey(FolderCreate, FolderDelete, and FolderUpdate)] element. |  | Protocol | Both | Normative | Unverified
MS-ASCMD_R7317101801 | 2.2.3.181.1 | [In SyncKey(FolderCreate, FolderDelete, and FolderUpdate)] Protocol version 16.1 supports this [SyncKey(FolderCreate, FolderDelete, and FolderUpdate)] element. |  | Protocol | Both | Normative | Unverified
MS-ASCMD_R4575 | 2.2.3.181.2 | [In SyncKey(FolderSync)] The SyncKey element is a required child element of the FolderSync element in FolderSync command requests. |  | Protocol | Client | Normative | Unverified
MS-ASCMD_R5855 | 2.2.3.181.2 | [In SyncKey(FolderSync)] The SyncKey element is an optional child element of the FolderSync element in FolderSync command responses. |  | Protocol | Server | Informative | Unverified
MS-ASCMD_R4576 | 2.2.3.181.2 | [In SyncKey(FolderSync)] In both contexts, it [The SyncKey element] is used by the server to track the current state of the client. |  | Protocol | Both | Informative | Unverified
MS-ASCMD_R4577 | 2.2.3.181.2 | [In SyncKey(FolderSync)] All elements referenced in this section [2.2.3.166.2] are defined in the FolderHierarchy namespace. |  | Protocol | Both | Informative | Unverified
MS-ASCMD_R2823 | 2.2.3.181.2 | [In SyncKey(FolderSync)] Element SyncKey in FolderSync command request (section 2.2.2.4), the parent element is FolderSync (section 2.2.3.71). |  | Protocol | Client | Normative | Unverified
MS-ASCMD_R2824 | 2.2.3.181.2 | [In SyncKey(FolderSync)] None [Element SyncKey in FolderSync command request (section 2.2.2.4) has no child element.] |  | Protocol | Client | Normative | Unverified
MS-ASCMD_R2825 | 2.2.3.181.2 | [In SyncKey(FolderSync)] Element SyncKey in FolderSync command request (section 2.2.2.4), the data type is string ([MS-ASDTYPE] section 2.6). |  | Protocol | Client | Normative | Unverified
MS-ASCMD_R2826 | 2.2.3.181.2 | [In SyncKey(FolderSync)] Element SyncKey in FolderSync command request (section 2.2.2.4), the number allowed is 1…1 (required). |  | Protocol | Client | Normative | Unverified
MS-ASCMD_R2827 | 2.2.3.181.2 | [In SyncKey(FolderSync)] Element SyncKey in FolderSync command response, the parent element is FolderSync. |  | Protocol | Server | Normative | Adapter
MS-ASCMD_R2828 | 2.2.3.181.2 | [In SyncKey(FolderSync)] None [Element SyncKey in FolderSync command response has no child element.] |  | Protocol | Server | Normative | Adapter
MS-ASCMD_R2829 | 2.2.3.181.2 | [In SyncKey(FolderSync)] Element SyncKey in FolderSync command response, the child element is string. |  | Protocol | Server | Normative | Adapter
MS-ASCMD_R2830 | 2.2.3.181.2 | [In SyncKey(FolderSync)] Element SyncKey in FolderSync command response, the number allowed is 0…1 (optional). |  | Protocol | Server | Normative | Adapter
MS-ASCMD_R4578 | 2.2.3.181.2 | [In SyncKey(FolderSync)] After successful folder synchronization, the server MUST send a synchronization key to the client. |  | Protocol | Both | Normative | Test Case
MS-ASCMD_R4579 | 2.2.3.181.2 | [In SyncKey(FolderSync)] The client MUST store this [synchronization] key and send the key back to the server the next time the folder hierarchy is synchronized or updated. |  | Protocol | Client | Normative | Unverified
MS-ASCMD_R4580 | 2.2.3.181.2 | [In SyncKey(FolderSync)] The server MUST check the value of the key to make sure the value of the SyncKey element provided in the request matches a synchronization key value on the server. |  | Protocol | Server | Normative | Non-testable
MS-ASCMD_R4581 | 2.2.3.181.2 | [In SyncKey(FolderSync)] The server MUST return a Status element (section 2.2.3.167.4) value of 9 if the value of the SyncKey element does not match the value of the synchronization key on the server. |  | Protocol | Both | Normative | Test Case
MS-ASCMD_R4582 | 2.2.3.181.2 | [In SyncKey(FolderSync)] The client MUST store the synchronization key as an opaque string of up to 64 characters. |  | Protocol | Client | Normative | Unverified
MS-ASCMD_R7318 | 2.2.3.181.2 | [In SyncKey(FolderSync)] Protocol version 12.1 supports this [SyncKey(FolderSync)] element. |  | Protocol | Both | Normative | Unverified
MS-ASCMD_R7319 | 2.2.3.181.2 | [In SyncKey(FolderSync)] Protocol version 14.0 supports this [SyncKey(FolderSync)] element. |  | Protocol | Both | Normative | Unverified
MS-ASCMD_R7320 | 2.2.3.181.2 | [In SyncKey(FolderSync)] Protocol version 14.1 supports this [SyncKey(FolderSync)] element. |  | Protocol | Both | Normative | Unverified
MS-ASCMD_R7321 | 2.2.3.181.2 | [In SyncKey(FolderSync)] Protocol version 16.0 supports this [SyncKey(FolderSync)] element. |  | Protocol | Both | Normative | Unverified
MS-ASCMD_R7321101801 | 2.2.3.181.2 | [In SyncKey(FolderSync)] Protocol version 16.1 supports this [SyncKey(FolderSync)] element. |  | Protocol | Both | Normative | Unverified
MS-ASCMD_R4586 | 2.2.3.181.3 | [In SyncKey(GetItemEstimate)] The airsync:SyncKey element is a required child element of the Collection element in GetItemEstimate command requests that represents the current state of a collection. |  | Protocol | Client | Normative | Unverified
MS-ASCMD_R4587 | 2.2.3.181.3 | [In SyncKey(GetItemEstimate)] Elements referenced in this section [2.2.3.166.3] are defined in the GetItemEstimate namespace, except where otherwise indicated by the presence of a namespace prefix (as defined in section 2.2.1). |  | Protocol | Client | Informative | Unverified
MS-ASCMD_R2831 | 2.2.3.181.3 | [In SyncKey(GetItemEstimate)] Element SyncKey in GetItemEstimate command request (section 2.2.2.7), the parent element is Collection (section 2.2.3.29.1). |  | Protocol | Client | Normative | Unverified
MS-ASCMD_R2832 | 2.2.3.181.3 | [In SyncKey(GetItemEstimate)] None [Element SyncKey in GetItemEstimate command request (section 2.2.2.7) has no child element.] |  | Protocol | Client | Normative | Unverified
MS-ASCMD_R2833 | 2.2.3.181.3 | [In SyncKey(GetItemEstimate)] Element SyncKey in GetItemEstimate command request (section 2.2.2.7), the data type is string ([MS-ASDTYPE] section 2.6). |  | Protocol | Client | Normative | Unverified
MS-ASCMD_R2834 | 2.2.3.181.3 | [In SyncKey(GetItemEstimate)] Element SyncKey in GetItemEstimate command request (section 2.2.2.7), the number allowed is 1…1 (required). |  | Protocol | Client | Normative | Unverified
MS-ASCMD_R4588 | 2.2.3.181.3 | [In SyncKey(GetItemEstimate)] The value of the element is examined by the server to determine the state of the synchronization process. |  | Protocol | Both | Informative | Unverified
MS-ASCMD_R4589 | 2.2.3.181.3 | [In SyncKey(GetItemEstimate)] The airsync:SyncKey element is the first child element of the Collection element (section 2.2.3.29.1) in a GetItemEstimate command request.<78> |  | Protocol | Client | Normative | Unverified
MS-ASCMD_R4590 | 2.2.3.181.3 | [In SyncKey(GetItemEstimate)] The airsync:SyncKey element value used within the GetItemEstimate requests is the same as the one returned within the Sync responses. |  | Protocol | Both | Informative | Unverified
MS-ASCMD_R4591 | 2.2.3.181.3 | [In SyncKey(GetItemEstimate)] The server does not update the airsync:SyncKey value on GetItemEstimate requests. |  | Protocol | Both | Normative | Non-testable
MS-ASCMD_R4592 | 2.2.3.181.3 | [In SyncKey(GetItemEstimate)] For more details about the airsync:SyncKey element, see section 2.2.3.171.4. |  | Protocol | Both | Informative | Unverified
MS-ASCMD_R4593 | 2.2.3.181.3 | [In SyncKey(GetItemEstimate)] The server checks the value of the key to verify that the value of the airsync:SyncKey element provided in the request matches a airsync:SyncKey value on the server. |  | Protocol | Both | Normative | Non-testable
MS-ASCMD_R4594 | 2.2.3.181.3 | [In SyncKey(GetItemEstimate)] The server MUST provide a Status element (section 2.2.3.167.6) value of 4 if the airsync:SyncKey value provided in the GetItemEstimate request does not match those expected within the next Sync command request (section 2.2.2.20). |  | Protocol | Server | Normative | Test Case
MS-ASCMD_R4595 | 2.2.3.181.3 | [In SyncKey(GetItemEstimate)] The airsync:SyncKey element value is a string value up to 64 characters in length. |  | Protocol | Client | Normative | Unverified
MS-ASCMD_R7322 | 2.2.3.181.3 | [In SyncKey(GetItemEstimate)] Protocol version 12.1 supports this [SyncKey(GetItemEstimate)] element. |  | Protocol | Both | Normative | Unverified
MS-ASCMD_R7323 | 2.2.3.181.3 | [In SyncKey(GetItemEstimate)] Protocol version 14.0 supports this [SyncKey(GetItemEstimate)] element. |  | Protocol | Both | Normative | Unverified
MS-ASCMD_R7324 | 2.2.3.181.3 | [In SyncKey(GetItemEstimate)] Protocol version 14.1 supports this [SyncKey(GetItemEstimate)] element. |  | Protocol | Both | Normative | Unverified
MS-ASCMD_R7325 | 2.2.3.181.3 | [In SyncKey(GetItemEstimate)] Protocol version 16.0 supports this [SyncKey(GetItemEstimate)] element. |  | Protocol | Both | Normative | Unverified
MS-ASCMD_R7325101801 | 2.2.3.181.3 | [In SyncKey(GetItemEstimate)] Protocol version 16.1 supports this [SyncKey(GetItemEstimate)] element. |  | Protocol | Both | Normative | Unverified
MS-ASCMD_R4596 | 2.2.3.181.4 | [In SyncKey(Sync)] The SyncKey element is a required child element of the Collection element in Sync command requests and responses that contains a value that is used by the server to mark the synchronization state of a collection. |  | Protocol | Both | Normative | Adapter
MS-ASCMD_R4597 | 2.2.3.181.4 | [In SyncKey(Sync)] All elements referenced in this section [2.2.3.166.4] are defined in the AirSync namespace |  | Protocol | Both | Informative | Unverified
MS-ASCMD_R2835 | 2.2.3.181.4 | [In SyncKey(Sync)] Element SyncKey in Sync command request (section 2.2.2.19), the parent element is Collection (section 2.2.3.29.2). |  | Protocol | Client | Normative | Unverified
MS-ASCMD_R2836 | 2.2.3.181.4 | [In SyncKey(Sync)] None [Element SyncKey in Sync command request (section 2.2.2.19) has no child element.] |  | Protocol | Client | Normative | Unverified
MS-ASCMD_R2837 | 2.2.3.181.4 | [In SyncKey(Sync)] Element SyncKey in Sync command request (section 2.2.2.19), the data type is string ([MS-ASDTYPE] section 2.6). |  | Protocol | Client | Normative | Unverified
MS-ASCMD_R2838 | 2.2.3.181.4 | [In SyncKey(Sync)] Element SyncKey in Sync command request (section 2.2.2.19), the number allowed is 1…1 (required). |  | Protocol | Client | Normative | Unverified
MS-ASCMD_R2839 | 2.2.3.181.4 | [In SyncKey(Sync)] Element SyncKey in Sync command response, the parent element is Collection (section 2.2.3.29.2), |  | Protocol | Server | Normative | Adapter
MS-ASCMD_R2840 | 2.2.3.181.4 | [In SyncKey(Sync)] None [Element SyncKey in Sync command response has no child element.] |  | Protocol | Server | Normative | Adapter
MS-ASCMD_R2841 | 2.2.3.181.4 | [In SyncKey(Sync)] Element SyncKey in Sync command response, the data type is string. |  | Protocol | Server | Normative | Adapter
MS-ASCMD_R2842 | 2.2.3.181.4 | [In SyncKey(Sync)] Element SyncKey in Sync command response, the number allowed is 1…1 (required). |  | Protocol | Server | Normative | Adapter
MS-ASCMD_R4598 | 2.2.3.181.4 | [In SyncKey(Sync)] A synchronization key of value 0 (zero) initializes the synchronization state on the server and causes a full synchronization of the collection. |  | Protocol | Both | Informative | Unverified
MS-ASCMD_R4599 | 2.2.3.181.4 | [In SyncKey(Sync)] The server sends a response that includes a new synchronization key value. |  | Protocol | Server | Normative | Test Case
MS-ASCMD_R4600 | 2.2.3.181.4 | [In SyncKey(Sync)] The client MUST store this synchronization key value until the client requires the key value for the next synchronization request for that collection. |  | Protocol | Client | Normative | Unverified
MS-ASCMD_R4601 | 2.2.3.181.4 | [In SyncKey(Sync)] When the client uses this synchronization key value to do the next synchronization of the collection, the client sends this synchronization key value to the server in a Sync request. |  | Protocol | Client | Normative | Unverified
MS-ASCMD_R4602 | 2.2.3.181.4 | [In SyncKey(Sync)] If the synchronization is successful, the server responds by sending all objects in the collection. |  | Protocol | Server | Normative | Test Case
MS-ASCMD_R4603 | 2.2.3.181.4 | [In SyncKey(Sync)] The response includes a new synchronization key value that the client MUST use on the next synchronization of the collection. |  | Protocol | Client | Normative | Unverified
MS-ASCMD_R4604 | 2.2.3.181.4 | [In SyncKey(Sync)] The client MUST store the synchronization key as an opaque string of up to 64 characters. |  | Protocol | Client | Normative | Unverified
MS-ASCMD_R4605 | 2.2.3.181.4 | [In SyncKey(Sync)] The client MUST send a synchronization key value of 0 in an initial Sync request. |  | Protocol | Client | Normative | Unverified
MS-ASCMD_R4606 | 2.2.3.181.4 | [In SyncKey(Sync)] The server sends a new synchronization key value in its response to the client. |  | Protocol | Server | Normative | Test Case
MS-ASCMD_R4607 | 2.2.3.181.4 | [In SyncKey(Sync)] The client MUST NOT ignore the synchronization key value that is included in the initial response from the server. |  | Protocol | Client | Normative | Unverified
MS-ASCMD_R7326 | 2.2.3.181.4 | [In SyncKey(Sync)] Protocol version 12.1 supports this [SyncKey(Sync)] element. |  | Protocol | Both | Normative | Unverified
MS-ASCMD_R7327 | 2.2.3.181.4 | [In SyncKey(Sync)] Protocol version 14.0 supports this [SyncKey(Sync)] element. |  | Protocol | Both | Normative | Unverified
MS-ASCMD_R7328 | 2.2.3.181.4 | [In SyncKey(Sync)] Protocol version 14.1 supports this [SyncKey(Sync)] element. |  | Protocol | Both | Normative | Unverified
MS-ASCMD_R7329 | 2.2.3.181.4 | [In SyncKey(Sync)] Protocol version 16.0 supports this [SyncKey(Sync)] element. |  | Protocol | Both | Normative | Unverified
MS-ASCMD_R7329102101 | 2.2.3.181.4 | [In SyncKey(Sync)] Protocol version 16.1 supports this [SyncKey(Sync)] element. |  | Protocol | Both | Normative | Unverified
MS-ASCMD_R7329101801 | 2.2.3.182 | [In Title] The Title element is used in the following command responses: § Find command responses (section 2.2.1.2) § Search command responses (section 2.2.1.16) |  | Protocol | Server | Informative | Unverified
MS-ASCMD_R7329101802 | 2.2.3.182 | [In Title] The definition of the Title element differs according to the context in which it is used. |  | Protocol | Server | Informative | Unverified
MS-ASCMD_R7329101803 | 2.2.3.182 | [In Title] For more details, see section 2.2.3.182.1 and section 2.2.3.182.2 |  | Protocol | Server | Informative | Unverified
MS-ASCMD_R7329101804 | 2.2.3.182.1 | [In Title (Find)] The Title element in the GAL namespace is an optional child element of the find:Properties element in Search command responses. |  | Protocol | Server | Informative | Unverified
MS-ASCMD_R7329101805 | 2.2.3.182.1 | [In Title (Find)] The Title element is only present in response to Find command requests that contain a GALSearchCriterion element as specified in section 2.2.3.82. |  | Protocol | Server | Informative | Unverified
MS-ASCMD_R7329101806 | 2.2.3.182.1 | [In Title (Find)] It contains the title of a recipient in the GAL that matched the search criteria from the corresponding Search command request. |  | Protocol | Server | Informative | Unverified
MS-ASCMD_R73291807 | 2.2.3.182.1 | [In Title (Find)] Element Title in Find command response (section 2.2.1.2), the parent element is Properties (section 2.2.3.139.1) . |  | Protocol | Server | Normative | Adapter
MS-ASCMD_R73291808 | 2.2.3.182.1 | [In Title (Find)] None [Element Title in Find command response (section 2.2.1.2) has no child element.] |  | Protocol | Server | Normative | Adapter
MS-ASCMD_R73291809 | 2.2.3.182.1 | [In Title (Find)] Element Title in Find command response (section 2.2.1.2), the data type is string ([MS-ASDTYPE] section 2.7). |  | Protocol | Server | Normative | Adapter
MS-ASCMD_R73291810 | 2.2.3.182.1 | [In Title (Find)] Element Title in Find command response (section 2.2.1.2), the number allowed is 0...1 (optional). |  | Protocol | Server | Normative | Adapter
MS-ASCMD_R7329101811 | 2.2.3.182.1 | [In Title (Find)] Protocol version 12.1 does not supports this [Title] element. |  | Protocol | Server | Normative | Unverified
MS-ASCMD_R7329101812 | 2.2.3.182.1 | [In Title (Find)] Protocol version 14.0 does not supports this [Title] element. |  | Protocol | Server | Normative | Unverified
MS-ASCMD_R7329101813 | 2.2.3.182.1 | [In Title (Find)] Protocol version 14.1 does not supports this [Title] element. |  | Protocol | Server | Normative | Unverified
MS-ASCMD_R7329101814 | 2.2.3.182.1 | [In Title (Find)] Protocol version 16.0 does not supports this [Title] element. |  | Protocol | Server | Normative | Unverified
MS-ASCMD_R7329101815 | 2.2.3.182.1 | [In Title (Find)] Protocol version 16.1 supports this [Title] element. |  | Protocol | Server | Normative | Unverified
MS-ASCMD_R5390 | 2.2.3.182.2 | [In Title (Search)] The Title element in the GAL namespace is an optional child element of the search:Properties element in Search command responses. |  | Protocol | Server | Informative | Unverified
MS-ASCMD_R5391 | 2.2.3.182.2 | [In Title (Search)] The Title element is only present in response to Search command requests that contain a search:Name element with a value of "GAL", as specified in section 2.2.3.110.2. |  | Protocol | Server | Normative | Test Case
MS-ASCMD_R5392 | 2.2.3.182.2 | [In Title (Search)] It [Title element] contains the title of a recipient in the GAL that matched the search criteria from the corresponding Search command request. |  | Protocol | Server | Informative | Unverified
MS-ASCMD_R5393 | 2.2.3.182.2 | [In Title (Search)] Element Title in Search command response (section 2.2.2.15), the parent element is Properties (section 2.2.3.132.2) |  | Protocol | Server | Normative | Adapter
MS-ASCMD_R5394 | 2.2.3.182.2 | [In Title (Search)] None [Element Title in Search command response (section 2.2.2.15) has no child element.] |  | Protocol | Server | Normative | Adapter
MS-ASCMD_R5395 | 2.2.3.182.2 | [In Title (Search)] Element Title in Search command response (section 2.2.2.15), the data type is string ([MS-ASDTYPE] section 2.7) |  | Protocol | Server | Normative | Adapter
MS-ASCMD_R5396 | 2.2.3.182.2 | [In Title (Search)] Element Title in Search command response (section 2.2.2.15), number allowed 0...1 (optional) |  | Protocol | Server | Normative | Adapter
MS-ASCMD_R7330 | 2.2.3.182.2 | [In Title] Protocol version 12.1 supports this [Title] element. |  | Protocol | Both | Normative | Unverified
MS-ASCMD_R7331 | 2.2.3.182.2 | [In Title (Search)] Protocol version 14.0 supports this [Title] element. |  | Protocol | Both | Normative | Unverified
MS-ASCMD_R7332 | 2.2.3.182.2 | [In Title (Search)] Protocol version 14.1 supports this [Title] element. |  | Protocol | Both | Normative | Unverified
MS-ASCMD_R7333 | 2.2.3.182.2 | [In Title (Search)] Protocol version 16.0 supports this [Title] element. |  | Protocol | Both | Normative | Unverified
MS-ASCMD_R7333101801 | 2.2.3.182.2 | [In Title (Search)] Protocol version 16.1 supports this [Title] element. |  | Protocol | Both | Normative | Unverified
MS-ASCMD_R4608 | 2.2.3.183 | [In To] The To element is a required child element of the ResolveRecipients element in ResolveRecipients command requests that specifies one or more recipients to be resolved. |  | Protocol | Client | Normative | Unverified
MS-ASCMD_R4609 | 2.2.3.183 | [In To] The To element is a required child element of the Response element in ResolveRecipients command responses that specifies a recipient to be resolved. |  | Protocol | Server | Normative | Adapter
MS-ASCMD_R4610 | 2.2.3.183 | [In To] The To element is an ANR search field. |  | Protocol | Both | Informative | Unverified
MS-ASCMD_R4611 | 2.2.3.183 | [In To] Its [The To element] value can be up to 256 characters in length. |  | Protocol | Both | Normative | Non-testable | Partially verified by derived requirement: MS-ASCMD_R5873.
MS-ASCMD_R5873 | 2.2.3.183 | [In To] Its [The To element] value is not larger than 256 characters in length. | MS-ASCMD_R4611:p | Protocol | Both | Normative | Test Case
MS-ASCMD_R4612 | 2.2.3.183 | [In To] All elements referenced in this section [2.2.3.168] are defined in the ResolveRecipients namespace. |  | Protocol | Both | Informative | Unverified
MS-ASCMD_R2843 | 2.2.3.183 | [In To] Element To in ResolveRecipients command request (section 2.2.2.13), the parent element is ResolveRecipients (section 2.2.3.139). |  | Protocol | Client | Normative | Unverified
MS-ASCMD_R2844 | 2.2.3.183 | [In To] None [Element To in ResolveRecipients command request (section 2.2.2.13) has no child element.] |  | Protocol | Client | Normative | Unverified
MS-ASCMD_R2845 | 2.2.3.183 | [In To] Element To in ResolveRecipients command request (section 2.2.2.13), the data type is string ([MS-ASDTYPE] section 2.6). |  | Protocol | Client | Normative | Unverified
MS-ASCMD_R2846 | 2.2.3.183 | [In To] Element To in ResolveRecipients command request (section 2.2.2.13), the number allowed is 1...1000 (required). |  | Protocol | Client | Normative | Unverified
MS-ASCMD_R2847 | 2.2.3.183 | [In To] Element To in ResolveRecipients command response, the parent element is Response (section 2.2.3.144.5). |  | Protocol | Server | Normative | Adapter
MS-ASCMD_R2848 | 2.2.3.183 | [In To] None [Element To in ResolveRecipients command response has no child element.] |  | Protocol | Server | Normative | Adapter
MS-ASCMD_R2849 | 2.2.3.183 | [In To] Element To in ResolveRecipients command response, the data type is string. |  | Protocol | Server | Normative | Adapter
MS-ASCMD_R2850 | 2.2.3.183 | [In To] Element To in ResolveRecipients command response, the number allowed is 1…1 (required). |  | Protocol | Server | Normative | Adapter
MS-ASCMD_R4613 | 2.2.3.183 | [In To] The result of including more than 100 To elements in the request is undefined. |  | Protocol | Client | Informative | Unverified
MS-ASCMD_R4614 | 2.2.3.183 | [In To] The server SHOULD <17> return a protocol status error in response to such a command request[more than 100 To elements in the request is undefined]. |  | Protocol | Both | Normative | Non-testable | Verified by derived requirement: MS-ASCMD_R7500, MS-ASCMD_R7501.
MS-ASCMD_R4617 | 2.2.3.183 | [In To] If the To element specifies an ambiguous name and the Availability element (section 2.2.3.16) is included in the request, the response will not include free/busy data for that user. |  | Protocol | Server | Normative | Test Case
MS-ASCMD_R4618 | 2.2.3.183 | [In To] The Availability element is only included when the To element includes a valid SMTP address or name that resolves to a unique individual on the server. |  | Protocol | Server | Normative | Test Case
MS-ASCMD_R4619 | 2.2.3.183 | [In To] The server attempts to match the To element value specified in the request to common directory service user attributes, and then return the matches. |  | Protocol | Both | Informative | Unverified
MS-ASCMD_R4620 | 2.2.3.183 | [In To] The To element(s) that are returned in the response corresponds directly to the To element(s) that are specified in the request.<18> |  | Protocol | Server | Normative | Non-testable
MS-ASCMD_R4621 | 2.2.3.183 | [In To] If the ResolveRecipients command request includes the Availability element, the number of recipients cannot reach the maximum number.<19> |  | Protocol | Client | Normative | Unverified
MS-ASCMD_R4622 | 2.2.3.183 | [In To] If the number of recipients reaches the maximum number, Status element (section 2.2.3.167.11) value 160 is returned in the response. |  | Protocol | Server | Normative | Unverified
MS-ASCMD_R4623 | 2.2.3.183 | [In To] If the ResolveRecipients command request includes the Availability element and includes a To element for an ambiguous user, the response does not include a MergedFreeBusy element (section 2.2.3.101) for that user. |  | Protocol | Server | Normative | Test Case
MS-ASCMD_R4624 | 2.2.3.183 | [In To] Only users or distribution lists specified with valid SMTP addresses or a uniquely identifiable string in the request message, To element have MergedFreeBusy elements included in the response. |  | Protocol | Server | Normative | Test Case
MS-ASCMD_R4625 | 2.2.3.183 | [In To] If the ResolveRecipients command request includes the Availability element and the To element specifies a distribution group, then the availability data is returned as a single string that merges the data for the individual members of the distribution group. |  | Protocol | Both | Normative | Test Case
MS-ASCMD_R4626 | 2.2.3.183 | [In To] If the distribution group contains more than 20 members, a Status element value of 161 is returned in the response indicating that the merged free busy information of such a large distribution group is not useful. |  | Protocol | Both | Normative | Test Case
MS-ASCMD_R4627 | 2.2.3.183 | [In To] For more information about the Status element, see section 2.2.3.167.11. |  | Protocol | Server | Informative | Unverified
MS-ASCMD_R7334 | 2.2.3.183 | [In To] Protocol version 12.1 supports this [To] element. |  | Protocol | Both | Normative | Unverified
MS-ASCMD_R7335 | 2.2.3.183 | [In To] Protocol version 14.0 supports this [To] element. |  | Protocol | Both | Normative | Unverified
MS-ASCMD_R7336 | 2.2.3.183 | [In To] Protocol version 14.1 supports this [To] element. |  | Protocol | Both | Normative | Unverified
MS-ASCMD_R7337 | 2.2.3.183 | [In To] Protocol version 16.0 supports this [To] element. |  | Protocol | Both | Normative | Unverified
MS-ASCMD_R7337101801 | 2.2.3.183 | [In To] Protocol version 16.1 supports this [To] element. |  | Protocol | Both | Normative | Unverified
MS-ASCMD_R4628 | 2.2.3.184 | [In Total] The Total element is used in the following command responses: § Find command responses (section 2.2.1.2) § ItemOperations command responses (section 2.2.1.10) § Search command responses (section 2.2.1.16) |  | Protocol | Server | Informative | Unverified
MS-ASCMD_R4629 | 2.2.3.184 | [In Total] The definition of the Total element differs according to the context in which it [Total element] is used. |  | Protocol | Server | Informative | Unverified
MS-ASCMD_R4630 | 2.2.3.184 | [In Total] For more details, see section 2.2.3.184.1, section 2.2.3.184.2 and section 2.2.3.184.3. |  | Protocol | Server | Informative | Unverified
MS-ASCMD_R4630101801 | 2.2.3.184.1 | [Title (Find)] The Total element is an optional child element of the Response element in Find command responses that provides an estimate of the total number of mailbox entries that matched the search Query element (section 2.2.3.142.1) value. |  | Protocol | Server | Informative | Unverified
MS-ASCMD_R4630101802 | 2.2.3.184.1 | [Title (Find)] All elements referenced in this section are defined in the Find namespace. |  | Protocol | Server | Informative | Unverified
MS-ASCMD_R46301803 | 2.2.3.184.1 | [Title (Find)] Element Total in Find command response (section 2.2.1.2), the parent element is Response (section 2.2.3.153.2) . |  | Protocol | Server | Normative | Adapter
MS-ASCMD_R46301804 | 2.2.3.184.1 | [Title (Find)] None [Element Total in Find command response (section 2.2.1.2) has no child element.] |  | Protocol | Server | Normative | Adapter
MS-ASCMD_R46301805 | 2.2.3.184.1 | [Title (Find)] Element Total in Find command response (section 2.2.1.2), the data type is string ([MS-ASDTYPE] section 2.7). |  | Protocol | Server | Normative | Adapter
MS-ASCMD_R46301806 | 2.2.3.184.1 | [Title (Find)] Element Total in Find command response (section 2.2.1.2), the number allowed is 0...1 (optional). |  | Protocol | Server | Normative | Adapter
MS-ASCMD_R4630101807 | 2.2.3.184.1 | [Title (Find)] The value of the Total element does not always equal the number of entries that are returned. |  | Protocol | Server | Informative | Unverified
MS-ASCMD_R4630101808 | 2.2.3.184.1 | [Title (Find)] To determine the number of entries that are returned by the Find command, use the Range element (section 2.2.3.143.1) value. |  | Protocol | Server | Informative | Unverified
MS-ASCMD_R4630101809 | 2.2.3.184.1 | [Title (Find)] The Total element indicates the number of entries that are available. |  | Protocol | Server | Informative | Unverified
MS-ASCMD_R4630101810 | 2.2.3.184.1 | [Title (Find)] In cases where all the results are returned in the response XML, the value of the Total element is one more than the end-index value that is provided in the Range element. |  | Protocol | Server | Informative | Unverified
MS-ASCMD_R4630101811 | 2.2.3.184.1 | [Title (Find)] For example, if the Find command returns 15 entries, the value of the Range element is 0–14, while the value of the Total element is 15. |  | Protocol | Server | Informative | Unverified
MS-ASCMD_R4630101812 | 2.2.3.184.1 | [In Total (Find)] The Total element is used by clients to determine whether more matching entries were found in the mailbox than have been returned by the Find command. |  | Protocol | Client | Normative | Unverified
MS-ASCMD_R4630101813 | 2.2.3.184.1 | [Title (Find)] For example, a client might perform an initial search and specify a requested Range of 0–4 (return 5 entries maximum). If the Total element indicates that there are actually 25 matching items, the client can then enable the user to retrieve the full results. |  | Protocol | Both | Informative | Unverified
MS-ASCMD_R4630101814 | 2.2.3.184.1 | [Title (Find)] Protocol version 12.1 does not supports this [Total] element. |  | Protocol | Both | Normative | Unverified
MS-ASCMD_R4630101815 | 2.2.3.184.1 | [Title (Find)] Protocol version 14.0 does not supports this [Total] element. |  | Protocol | Both | Normative | Unverified
MS-ASCMD_R4630101816 | 2.2.3.184.1 | [Title (Find)] Protocol version 14.1 does not supports this [Total] element. |  | Protocol | Both | Normative | Unverified
MS-ASCMD_R4630101817 | 2.2.3.184.1 | [Title (Find)] Protocol version 16.0 does not supports this [Total] element. |  | Protocol | Both | Normative | Unverified
MS-ASCMD_R4630101818 | 2.2.3.184.1 | [Title (Find)] Protocol version 16.1 supports this [Total] element. |  | Protocol | Both | Normative | Unverified
MS-ASCMD_R4631 | 2.2.3.184.2 | [In Total(ItemOperations)] The Total element is an optional child element of the Properties element in ItemOperations command responses that indicates the total size of an item on the server, in bytes. |  | Protocol | Server | Informative | Unverified
MS-ASCMD_R4632 | 2.2.3.184.2 | [In Total(ItemOperations)] All elements referenced in this section [2.2.3.169.1] are defined in the ItemOperations namespace. |  | Protocol | Server | Informative | Unverified
MS-ASCMD_R2851 | 2.2.3.184.2 | [In Total(ItemOperations)] Element Total in ItemOperations command response (section 2.2.2.9) fetch operation, the parent element is Properties (section 2.2.3.132.1). |  | Protocol | Server | Normative | Adapter
MS-ASCMD_R2852 | 2.2.3.184.2 | [In Total(ItemOperations)] None [Element Total in ItemOperations command response (section 2.2.2.9) fetch operation has no child element.] |  | Protocol | Server | Normative | Adapter
MS-ASCMD_R2853 | 2.2.3.184.2 | [In Total(ItemOperations)] Element Total in ItemOperations command response (section 2.2.2.9) fetch operation, the data type is integer ([MS-ASDTYPE] section 2.6). |  | Protocol | Server | Normative | Adapter
MS-ASCMD_R2854 | 2.2.3.184.2 | [In Total(ItemOperations)] Element Total in ItemOperations command response (section 2.2.2.9) fetch operation, the number allowed is 0...1 (optional). |  | Protocol | Server | Normative | Adapter
MS-ASCMD_R7338 | 2.2.3.184.2 | [In Total(ItemOperations)] Protocol version 12.1 supports this [Total(ItemOperations)] element. |  | Protocol | Both | Normative | Unverified
MS-ASCMD_R7339 | 2.2.3.184.2 | [In Total(ItemOperations)] Protocol version 14.0 supports this [Total(ItemOperations)] element. |  | Protocol | Both | Normative | Unverified
MS-ASCMD_R7340 | 2.2.3.184.2 | [In Total(ItemOperations)] Protocol version 14.1 supports this [Total(ItemOperations)] element. |  | Protocol | Both | Normative | Unverified
MS-ASCMD_R7341 | 2.2.3.184.2 | [In Total(ItemOperations)] Protocol version 16.0 supports this [Total(ItemOperations)] element. |  | Protocol | Both | Normative | Unverified
MS-ASCMD_R7341101801 | 2.2.3.184.2 | [In Total(ItemOperations)] Protocol version 16.1 supports this [Total(ItemOperations)] element. |  | Protocol | Both | Normative | Unverified
MS-ASCMD_R4633 | 2.2.3.184.3 | [In Total(Search)] The Total element is a optional child element of the Store element in Search command responses that provides an estimate of the total number of mailbox entries that matched the search Query element (section 2.2.3.133) value. |  | Protocol | Server | Normative | Adapter
MS-ASCMD_R4634 | 2.2.3.184.3 | [In Total(Search)] All elements referenced in this section [2.2.3.174.2] are defined in the Search namespace. |  | Protocol | Server | Informative | Unverified
MS-ASCMD_R2855 | 2.2.3.184.3 | [In Total(Search)] Element Total in Search command response (section 2.2.2.15), the parent element is Store (section 2.2.3.168.2). |  | Protocol | Server | Normative | Adapter
MS-ASCMD_R2856 | 2.2.3.184.3 | [In Total(Search)] None [Element Total in Search command response (section 2.2.2.15) has no child element.] |  | Protocol | Server | Normative | Adapter
MS-ASCMD_R2857 | 2.2.3.184.3 | [In Total(Search)] Element Total in Search command response (section 2.2.2.15), the data type is integer ([MS-ASDTYPE] section 2.6). |  | Protocol | Server | Normative | Adapter
MS-ASCMD_R2858 | 2.2.3.184.3 | [In Total(Search)] Element Total in Search command response (section 2.2.2.15), the number allowed is 0...1 (optional). |  | Protocol | Server | Normative | Adapter
MS-ASCMD_R4635 | 2.2.3.184.3 | [In Total(Search)] The value of the Total element does not always equal the number of entries that are returned. |  | Protocol | Server | Informative | Unverified
MS-ASCMD_R4636 | 2.2.3.184.3 | [In Total(Search)] To determine the number of entries that are returned by the Search command, use the Range element (section 2.2.3.134.2) value. |  | Protocol | Server | Normative | Non-testable
MS-ASCMD_R4637 | 2.2.3.184.3 | [In Total(Search)] The Total element indicates the number of entries that are available. |  | Protocol | Server | Informative | Unverified
MS-ASCMD_R4638 | 2.2.3.184.3 | [In Total(Search)] In cases where all the results are returned in the response XML, the value of the Total element is one more than the end-index value that is provided in the Range element. |  | Protocol | Server | Normative | Test Case
MS-ASCMD_R4639 | 2.2.3.184.3 | [In Total(Search)] For example, if the Search command returns 15 entries, the value of the Range element is 0–14, while the value of the Total element is 15. |  | Protocol | Server | Informative | Unverified
MS-ASCMD_R4640 | 2.2.3.184.3 | [In Total(Search)] The Total element is used by clients to determine whether more matching entries were found in the mailbox than have been returned by the Search command. |  | Protocol | Client | Informative | Unverified
MS-ASCMD_R4641 | 2.2.3.184.3 | [In Total(Search)] For example, a client might perform an initial search and specify a requested Range of 0–4 (return 5 entries maximum). |  | Protocol | Client | Informative | Unverified
MS-ASCMD_R4642 | 2.2.3.184.3 | [In Total(Search)] If the Total element indicates that there are actually 25 matching items, the client can then enable the user to retrieve the full results. |  | Protocol | Client | Normative | Unverified
MS-ASCMD_R7342 | 2.2.3.184.3 | [In Total(Search)] Protocol version 12.1 supports this [Total(Search)] element. |  | Protocol | Both | Normative | Unverified
MS-ASCMD_R7343 | 2.2.3.184.3 | [In Total(Search)] Protocol version 14.0 supports this [Total(Search)] element. |  | Protocol | Both | Normative | Unverified
MS-ASCMD_R7344 | 2.2.3.184.3 | [In Total(Search)] Protocol version 14.1 supports this [Total(Search)] element. |  | Protocol | Both | Normative | Unverified
MS-ASCMD_R7345 | 2.2.3.184.3 | [In Total(Search)] Protocol version 16.0 supports this [Total(Search)] element. |  | Protocol | Both | Normative | Unverified
MS-ASCMD_R7345101801 | 2.2.3.184.3 | [In Total(Search)] Protocol version 16.1 supports this [Total(Search)] element. |  | Protocol | Both | Normative | Unverified
MS-ASCMD_R7346 | 2.2.3.185 | [In Truncation] The Truncation element is an optional child element of the Options element in Sync command requests that specifies how the body text of a calendar, contact (1), email, or task item is to be truncated when it is sent from the server to the client. |  | Protocol | Client | Informative | Unverified
MS-ASCMD_R7347 | 2.2.3.185 | [In Truncation] If the Truncation element is omitted, no text is truncated. |  | Protocol | Client | Normative | Unverified
MS-ASCMD_R7348 | 2.2.3.185 | [In Truncation] It is not possible to fetch calendar, contact (1), and task items after they have been truncated. |  | Protocol | Client | Normative | Unverified
MS-ASCMD_R7349 | 2.2.3.185 | [In Truncation] Elements referenced in this section [2.2.3.175] are defined in the AirSync namespace, except where otherwise indicated by the presence of a namespace prefix (as defined in section 2.2.1). |  | Protocol | Client | Informative | Unverified
MS-ASCMD_R7350 | 2.2.3.185 | [In Truncation] Element Truncation] in Sync command request (section 2.2.2.20), the parent element is Options (section 2.2.3.119.5). |  | Protocol | Client | Normative | Unverified
MS-ASCMD_R7351 | 2.2.3.185 | [In Truncation] None [Element Truncation] in Sync command request (section 2.2.2.20) has no child element.] |  | Protocol | Client | Normative | Unverified
MS-ASCMD_R7352 | 2.2.3.185 | [In Truncation] Element Truncation] in Sync command request (section 2.2.2.20), the data type is unsignedByte ([MS-ASDTYPE] section 2.8). |  | Protocol | Client | Normative | Unverified
MS-ASCMD_R7353 | 2.2.3.185 | [In Truncation] Element Truncation] in Sync command request (section 2.2.2.20), the number allowed is 0...1 (optional). |  | Protocol | Client | Normative | Unverified
MS-ASCMD_R7354 | 2.2.3.185 | [In Truncation] This truncation applies only to the calendar:Body element, as specified in [MS-ASCAL] section 2.2.2.7.2, the contacts:Body element, as specified in [MS-ASCNTC] section 2.2.2.7.2, the email:Body element, as specified in [MS-ASEMAIL] section 2.2.2.10.2, and the tasks:Body element, as specified in [MS-ASTASK] section 2.2.2.1.2. |  | Protocol | Client | Informative | Unverified
MS-ASCMD_R7355 | 2.2.3.185 | [In Truncation] The following aretable lists the valid values [0-9] for the Truncation element. |  | Protocol | Client | Normative | Unverified
MS-ASCMD_R7356 | 2.2.3.185 | [In Truncation] Value 0 means Truncate all body text. |  | Protocol | Client | Informative | Unverified
MS-ASCMD_R7357 | 2.2.3.185 | [In Truncation] Value 1 means Truncate body text that is more than 512 characters. |  | Protocol | Client | Informative | Unverified
MS-ASCMD_R7358 | 2.2.3.185 | [In Truncation] Value 2 means Truncate body text that is more than 1,024 characters. |  | Protocol | Client | Informative | Unverified
MS-ASCMD_R7359 | 2.2.3.185 | [In Truncation] Value 3 means Truncate body text that is more than 2,048 characters. |  | Protocol | Client | Informative | Unverified
MS-ASCMD_R7360 | 2.2.3.185 | [In Truncation] Value 4 means Truncate body text that is more than 5,120 characters. |  | Protocol | Client | Informative | Unverified
MS-ASCMD_R7361 | 2.2.3.185 | [In Truncation] Value 5 means Truncate body text that is more than 10,240 characters. |  | Protocol | Client | Informative | Unverified
MS-ASCMD_R7362 | 2.2.3.185 | [In Truncation] Value 6 means Truncate body text that is more than 20,480 characters. |  | Protocol | Client | Informative | Unverified
MS-ASCMD_R7363 | 2.2.3.185 | [In Truncation] Value 7 means Truncate body text that is more than 51,200 characters. |  | Protocol | Client | Informative | Unverified
MS-ASCMD_R7364 | 2.2.3.185 | [In Truncation] Value 8 means Truncate body text that is more than 102,400 characters. |  | Protocol | Client | Informative | Unverified
MS-ASCMD_R7365 | 2.2.3.185 | [In Truncation] Value 9 means Do not truncate body text. |  | Protocol | Client | Informative | Unverified
MS-ASCMD_R7366 | 2.2.3.185 | [In Truncation] Protocol version 12.1 does not support this [Truncation] element. |  | Protocol | Client | Normative | Unverified
MS-ASCMD_R7367 | 2.2.3.185 | [In Truncation] Protocol version 14.0 does not support this [Truncation] element. |  | Protocol | Client | Normative | Unverified
MS-ASCMD_R7368 | 2.2.3.185 | [In Truncation] Protocol version 14.1 does not support this [Truncation] element. |  | Protocol | Client | Normative | Unverified
MS-ASCMD_R7369 | 2.2.3.185 | [In Truncation] Protocol version 16.0 does not support this [Truncation] element. |  | Protocol | Client | Normative | Unverified
MS-ASCMD_R7369101801 | 2.2.3.185 | [In Truncation] Protocol version 16.1 does not support this [Truncation] element. |  | Protocol | Client | Normative | Unverified
MS-ASCMD_R4643 | 2.2.3.186 | [In Type] The Type element is used in the following command requests and responses: Autodiscover command responses (section 2.2.2.1), FolderCreate command requests (section 2.2.2.2), FolderSync command requests (section 2.2.2.4), ResolveRecipients command responses (section 2.2.2.13). |  | Protocol | Both | Informative | Unverified
MS-ASCMD_R4644 | 2.2.3.186 | [In Type] The definition of the Type element differs according to the context in which it [Type element] is used. |  | Protocol | Both | Informative | Unverified
MS-ASCMD_R4645 | 2.2.3.186 | [In Type] For more details, see section 2.2.3.170.1, section 2.2.3.170.2, section 2.2.3.170.3, and section 2.2.3.170.4. |  | Protocol | Both | Informative | Unverified
MS-ASCMD_R4646 | 2.2.3.186.1 | [In Type(Autodiscover)] The Type element is an optional child element of the Server element in Autodiscover command responses that specifies the server type. |  | Protocol | Server | Informative | Unverified
MS-ASCMD_R4647 | 2.2.3.186.1 | [In Type(Autodiscover)] All elements referenced in this section [2.2.3.170.1] are defined in the http://schemas.microsoft.com/exchange/autodiscover/mobilesync/requestschema/2006 namespace. |  | Protocol | Server | Informative | Unverified
MS-ASCMD_R2859 | 2.2.3.186.1 | [In Type(Autodiscover)] Element Type in Autodiscover command response (section 2.2.2.1), the parent element is Server (section 2.2.3.154). |  | Protocol | Server | Normative | Adapter
MS-ASCMD_R2860 | 2.2.3.186.1 | [In Type(Autodiscover)] None [Element Type in Autodiscover command response (section 2.2.2.1) has no child element .] |  | Protocol | Server | Normative | Adapter
MS-ASCMD_R2861 | 2.2.3.186.1 | [In Type(Autodiscover)] Element Type in Autodiscover command response (section 2.2.2.1), the data type is string ([MS-ASDTYPE] section 2.7). |  | Protocol | Server | Normative | Adapter
MS-ASCMD_R2862 | 2.2.3.186.1 | [In Type(Autodiscover)] Element Type in Autodiscover command response (section 2.2.2.1), the number allowed is 0...1 (optional). |  | Protocol | Server | Normative | Adapter
MS-ASCMD_R4648 | 2.2.3.186.1 | [In Type(Autodiscover)] The following are the valid values for the Type element[MobileSync, CertEnroll]: |  | Protocol | Server | Normative | Adapter
MS-ASCMD_R4649 | 2.2.3.186.1 | [In Type(Autodiscover)] MobileSync—Indicates that the URL that is returned by the URL element (section 2.2.3.178) can be accessed by clients. |  | Protocol | Both | Informative | Unverified
MS-ASCMD_R4650 | 2.2.3.186.1 | [In Type(Autodiscover)] CertEnroll—Indicates that the URL that is returned by the URL element can be accessed by clients to obtain a client certificate for Secure Sockets Layer (SSL) negotiation. |  | Protocol | Both | Informative | Unverified
MS-ASCMD_R4651 | 2.2.3.186.1 | [In Type(Autodiscover)] If the server supports both "MobileSync" and "CertEnroll", the response buffer includes multiple Server elements (section 2.2.3.154) that contain a URL value for each Type element value. |  | Protocol | Both | Normative | Unverified
MS-ASCMD_R5589 | 2.2.3.186.1 | [In Type(Autodiscover)] The presence of a Server element with a child Type element with a value of "CertEnroll" is optional. |  | Protocol | Both | Informative | Unverified
MS-ASCMD_R7370 | 2.2.3.186.1 | [In Type(Autodiscover)] Protocol version 12.1 supports this [Type(Autodiscover)] element. |  | Protocol | Both | Normative | Unverified
MS-ASCMD_R7371 | 2.2.3.186.1 | [In Type(Autodiscover)] Protocol version 14.0 supports this [Type(Autodiscover)] element. |  | Protocol | Both | Normative | Unverified
MS-ASCMD_R7372 | 2.2.3.186.1 | [In Type(Autodiscover)] Protocol version 14.1 supports this [Type(Autodiscover)] element. |  | Protocol | Both | Normative | Unverified
MS-ASCMD_R7373 | 2.2.3.186.1 | [In Type(Autodiscover)] Protocol version 16.0 supports this [Type(Autodiscover)] element. |  | Protocol | Both | Normative | Unverified
MS-ASCMD_R7373101801 | 2.2.3.186.1 | [In Type(Autodiscover)] Protocol version 16.1 supports this [Type(Autodiscover)] element. |  | Protocol | Both | Normative | Unverified
MS-ASCMD_R4652 | 2.2.3.186.2 | [In Type(FolderCreate)] The Type element is a required child element of the FolderCreate element in FolderCreate command requests that specifies the type of the folder to be created. |  | Protocol | Client | Normative | Unverified
MS-ASCMD_R4653 | 2.2.3.186.2 | [In Type(FolderCreate)] All elements referenced in this section [2.2.3.170.2] are defined in the FolderHierarchy namespace. |  | Protocol | Client | Informative | Unverified
MS-ASCMD_R2863 | 2.2.3.186.2 | [In Type(FolderCreate)] Element Type in FolderCreate command request (section 2.2.2.2), the parent element is FolderCreate (section 2.2.3.67). |  | Protocol | Client | Normative | Unverified
MS-ASCMD_R2864 | 2.2.3.186.2 | [In Type(FolderCreate)] None [Element Type in FolderCreate command request (section 2.2.2.2) has no child element.] |  | Protocol | Client | Normative | Unverified
MS-ASCMD_R2865 | 2.2.3.186.2 | [In Type(FolderCreate)] Element Type in FolderCreate command request (section 2.2.2.2), the data type is unsignedByte ([MS-ASDTYPE] section 2.7). |  | Protocol | Client | Normative | Unverified
MS-ASCMD_R2866 | 2.2.3.186.2 | [In Type(FolderCreate)] Element Type in FolderCreate command request (section 2.2.2.2), the number allowed is 1…1 (required). |  | Protocol | Client | Normative | Unverified
MS-ASCMD_R4654 | 2.2.3.186.2 | [In Type(FolderCreate)] The folder type values [1, 12, 13, 14, 15, 16, 17] are listed in the following table. |  | Protocol | Client | Normative | Unverified
MS-ASCMD_R4655 | 2.2.3.186.2 | [In Type(FolderCreate)] Folder types 2–11 and 19 are reserved for default folder types. |  | Protocol | Client | Normative | Unverified
MS-ASCMD_R4656 | 2.2.3.186.2 | [In Type(FolderCreate)] Value 1 means User-created folder (generic). |  | Protocol | Client | Informative | Unverified
MS-ASCMD_R4657 | 2.2.3.186.2 | [In Type(FolderCreate)] Value 12 means User-created mail folder. |  | Protocol | Client | Informative | Unverified
MS-ASCMD_R4658 | 2.2.3.186.2 | [In Type(FolderCreate)] Value 13 means User-created Calendar folder. |  | Protocol | Client | Informative | Unverified
MS-ASCMD_R4659 | 2.2.3.186.2 | [In Type(FolderCreate)] Value 14 means User-created Contacts folder. |  | Protocol | Client | Informative | Unverified
MS-ASCMD_R4660 | 2.2.3.186.2 | [In Type(FolderCreate)] Value 15 means User-created Tasks folder. |  | Protocol | Client | Informative | Unverified
MS-ASCMD_R4661 | 2.2.3.186.2 | [In Type(FolderCreate)] Value 16 means User-created Journal folder. |  | Protocol | Client | Informative | Unverified
MS-ASCMD_R4662 | 2.2.3.186.2 | [In Type(FolderCreate)] Value 17 means User-created Notes folder. |  | Protocol | Client | Informative | Unverified
MS-ASCMD_R7374 | 2.2.3.186.2 | [In Type(FolderCreate)] Protocol version 12.1 supports this [Type(FolderCreate)] element. |  | Protocol | Client | Normative | Unverified
MS-ASCMD_R7375 | 2.2.3.186.2 | [In Type(FolderCreate)] Protocol version 14.0 supports this [Type(FolderCreate)] element. |  | Protocol | Client | Normative | Unverified
MS-ASCMD_R7376 | 2.2.3.186.2 | [In Type(FolderCreate)] Protocol version 14.1 supports this [Type(FolderCreate)] element. |  | Protocol | Client | Normative | Unverified
MS-ASCMD_R7377 | 2.2.3.186.2 | [In Type(FolderCreate)] Protocol version 16.0 supports this [Type(FolderCreate)] element. |  | Protocol | Client | Normative | Unverified
MS-ASCMD_R7377101801 | 2.2.3.186.2 | [In Type(FolderCreate)] Protocol version 16.1 supports this [Type(FolderCreate)] element. |  | Protocol | Client | Normative | Unverified
MS-ASCMD_R4663 | 2.2.3.186.3 | [In Type(FolderSync)] The Type element is a required child element of the Update element and the Add element in FolderSync command responses that specifies the type of the folder that was updated (renamed or moved) or added on the server. |  | Protocol | Server | Normative | Adapter
MS-ASCMD_R4664 | 2.2.3.186.3 | [In Type(FolderSync)] All elements referenced in this section [2.2.3.170.3] are defined in the FolderHierarchy namespace. |  | Protocol | Server | Informative | Unverified
MS-ASCMD_R2867 | 2.2.3.186.3 | [In Type(FolderSync)] Element Type in FolderSync command response (section 2.2.2.4), the parent element is Update (section 2.2.3.177). |  | Protocol | Server | Normative | Adapter
MS-ASCMD_R2868 | 2.2.3.186.3 | [In Type(FolderSync)] None [Element Type in FolderSync command response (section 2.2.2.4) has no child element.] |  | Protocol | Server | Normative | Adapter
MS-ASCMD_R2869 | 2.2.3.186.3 | [In Type(FolderSync)] Element Type in FolderSync command response (section 2.2.2.4), the data type is integer ([MS-ASDTYPE] section 2.6). |  | Protocol | Server | Normative | Adapter
MS-ASCMD_R2870 | 2.2.3.186.3 | [In Type(FolderSync)] Element Type in FolderSync command response (section 2.2.2.4), the number allowed is 1…1 (required). |  | Protocol | Server | Normative | Adapter
MS-ASCMD_R2871 | 2.2.3.186.3 | [In Type(FolderSync)] Element Type in FolderSync command response, the parent element is Add (section 2.2.3.7.1). |  | Protocol | Server | Normative | Adapter
MS-ASCMD_R2872 | 2.2.3.186.3 | [In Type(FolderSync)] None [Element Type in FolderSync command response has no child element.] |  | Protocol | Server | Normative | Adapter
MS-ASCMD_R2873 | 2.2.3.186.3 | [In Type(FolderSync)] Element Type in FolderSync command response, the data type is integer. |  | Protocol | Server | Normative | Adapter
MS-ASCMD_R2874 | 2.2.3.186.3 | [In Type(FolderSync)] Element Type in FolderSync command response, the number allowed is 1…1 (required). |  | Protocol | Server | Normative | Adapter
MS-ASCMD_R4665 | 2.2.3.186.3 | [In Type(FolderSync)] Each Update element and each Add element included in a FolderSync response MUST contain one Type element. |  | Protocol | Server | Normative | Adapter
MS-ASCMD_R4666 | 2.2.3.186.3 | [In Type(FolderSync)] The folder type values [1, 2, 3, 4, 5, 6, 7, 8, 9, 10, 11, 12, 13, 14, 15, 16, 17, 18, 19] are listed in the following table. |  | Protocol | Server | Normative | Adapter
MS-ASCMD_R4667 | 2.2.3.186.3 | [In Type(FolderSync)] Value 1 means User-created folder (generic). |  | Protocol | Server | Informative | Unverified
MS-ASCMD_R4668 | 2.2.3.186.3 | [In Type(FolderSync)] Value 2 means Default Inbox folder. |  | Protocol | Server | Informative | Unverified
MS-ASCMD_R4669 | 2.2.3.186.3 | [In Type(FolderSync)] Value 3 means Default Drafts folder. |  | Protocol | Server | Informative | Unverified
MS-ASCMD_R4670 | 2.2.3.186.3 | [In Type(FolderSync)] Value 4 means Default Deleted Items folder. |  | Protocol | Server | Informative | Unverified
MS-ASCMD_R4671 | 2.2.3.186.3 | [In Type(FolderSync)] Value 5 means Default Sent Items folder. |  | Protocol | Server | Informative | Unverified
MS-ASCMD_R4672 | 2.2.3.186.3 | [In Type(FolderSync)] Value 6 means Default Outbox folder. |  | Protocol | Server | Informative | Unverified
MS-ASCMD_R4674 | 2.2.3.186.3 | [In Type(FolderSync)] Value 7 means Default Tasks folder. |  | Protocol | Server | Informative | Unverified
MS-ASCMD_R4673 | 2.2.3.186.3 | [In Type(FolderSync)] Value 8 means Default Calendar folder. |  | Protocol | Server | Informative | Unverified
MS-ASCMD_R4675 | 2.2.3.186.3 | [In Type(FolderSync)] Value 9 means Default Contacts folder. |  | Protocol | Server | Informative | Unverified
MS-ASCMD_R4676 | 2.2.3.186.3 | [In Type(FolderSync)] Value 10 means Default Notes folder. |  | Protocol | Server | Informative | Unverified
MS-ASCMD_R4677 | 2.2.3.186.3 | [In Type(FolderSync)] Value 11 means Default Journal folder. |  | Protocol | Server | Informative | Unverified
MS-ASCMD_R4678 | 2.2.3.186.3 | [In Type(FolderSync)] Value 12 means User-created Mail folder. |  | Protocol | Server | Informative | Unverified
MS-ASCMD_R4679 | 2.2.3.186.3 | [In Type(FolderSync)] Value 13 means User-created Calendar folder. |  | Protocol | Server | Informative | Unverified
MS-ASCMD_R4680 | 2.2.3.186.3 | [In Type(FolderSync)] Value 14 means User-created Contacts folder. |  | Protocol | Server | Informative | Unverified
MS-ASCMD_R4681 | 2.2.3.186.3 | [In Type(FolderSync)] Value 15 means User-created Tasks folder. |  | Protocol | Server | Informative | Unverified
MS-ASCMD_R4682 | 2.2.3.186.3 | [In Type(FolderSync)] Value 16 means User-created journal folder. |  | Protocol | Server | Informative | Unverified
MS-ASCMD_R4683 | 2.2.3.186.3 | [In Type(FolderSync)] Value 17 means User-created Notes folder. |  | Protocol | Server | Informative | Unverified
MS-ASCMD_R4684 | 2.2.3.186.3 | [In Type(FolderSync)] Value 18 means Unknown folder type. |  | Protocol | Server | Informative | Unverified
MS-ASCMD_R4685 | 2.2.3.186.3 | [In Type(FolderSync)] Value 19 means Recipient information cache. |  | Protocol | Server | Informative | Unverified
MS-ASCMD_R7378 | 2.2.3.186.3 | [In Type(FolderSync)] Protocol version 12.1 supports this [Type(FolderSync)] element. |  | Protocol | Server | Normative | Unverified
MS-ASCMD_R7379 | 2.2.3.186.3 | [In Type(FolderSync)] Protocol version 14.0 supports this [Type(FolderSync)] element. |  | Protocol | Server | Normative | Unverified
MS-ASCMD_R7380 | 2.2.3.186.3 | [In Type(FolderSync)] Protocol version 14.1 supports this [Type(FolderSync)] element. |  | Protocol | Server | Normative | Unverified
MS-ASCMD_R7381 | 2.2.3.186.3 | [In Type(FolderSync)] Protocol version 16.0 supports this [Type(FolderSync)] element. |  | Protocol | Server | Normative | Unverified
MS-ASCMD_R7381101801 | 2.2.3.186.3 | [In Type(FolderSync)] Protocol version 16.1 supports this [Type(FolderSync)] element. |  | Protocol | Server | Normative | Unverified
MS-ASCMD_R7382 | 2.2.3.186.4 | [In Type(GetHierarchy)] The Type element is a required child element of the Folder element in GetHierarchy command responses that specifies the type of the folder. |  | Protocol | Server | Informative | Unverified
MS-ASCMD_R7383 | 2.2.3.186.4 | [In Type(GetHierarchy)] All elements referenced in this section [2.2.3.176.4] are defined in the FolderHierarchy namespace. |  | Protocol | Server | Informative | Unverified
MS-ASCMD_R7384 | 2.2.3.186.4 | [In Type(GetHierarchy)] Element Type in GetHierarchy command response (section 2.2.2.7), the parent element is Folder (section 2.2.3.66.1). |  | Protocol | Server | Normative | Adapter
MS-ASCMD_R7385 | 2.2.3.186.4 | [In Type(GetHierarchy)] None [Element Type in GetHierarchy command response (section 2.2.2.7) has no child element.] |  | Protocol | Server | Normative | Adapter
MS-ASCMD_R7386 | 2.2.3.186.4 | [In Type(GetHierarchy)] Element Type in GetHierarchy command response (section 2.2.2.7), the data type is unsignedByte ([MS-ASDTYPE] section 2.8). |  | Protocol | Server | Normative | Adapter
MS-ASCMD_R7387 | 2.2.3.186.4 | [In Type(GetHierarchy)] Element Type in GetHierarchy command response (section 2.2.2.7), the number allowed is 1…1 (required). |  | Protocol | Server | Normative | Adapter
MS-ASCMD_R7388 | 2.2.3.186.4 | [In Type(GetHierarchy)] The following table lists the valid values [1-6] for this element. |  | Protocol | Server | Normative | Adapter
MS-ASCMD_R7389 | 2.2.3.186.4 | [In Type(GetHierarchy)] Each value corresponds to a type of folder. |  | Protocol | Server | Informative | Unverified
MS-ASCMD_R7390 | 2.2.3.186.4 | [In Type(GetHierarchy)] Value 1 means User-created folder (generic). |  | Protocol | Server | Informative | Unverified
MS-ASCMD_R7391 | 2.2.3.186.4 | [In Type(GetHierarchy)] Value 2 means Default Inbox folder. |  | Protocol | Server | Informative | Unverified
MS-ASCMD_R7392 | 2.2.3.186.4 | [In Type(GetHierarchy)] Value 3 means Default Drafts folder. |  | Protocol | Server | Informative | Unverified
MS-ASCMD_R7393 | 2.2.3.186.4 | [In Type(GetHierarchy)] Value 4 means Default Deleted Items folder. |  | Protocol | Server | Informative | Unverified
MS-ASCMD_R7394 | 2.2.3.186.4 | [In Type(GetHierarchy)] Value 5 means Default Sent Items folder. |  | Protocol | Server | Informative | Unverified
MS-ASCMD_R7395 | 2.2.3.186.4 | [In Type(GetHierarchy)] Value 6 means Default Outbox folder. |  | Protocol | Server | Informative | Unverified
MS-ASCMD_R7396 | 2.2.3.186.4 | [In Type(GetHierarchy)] Protocol version 12.1 supports this [Type(GetHierarchy)] element. |  | Protocol | Server | Normative | Unverified
MS-ASCMD_R7397 | 2.2.3.186.4 | [In Type(GetHierarchy)] Protocol version 14.0 does not support this [Type(GetHierarchy)] element. |  | Protocol | Server | Normative | Unverified
MS-ASCMD_R7398 | 2.2.3.186.4 | [In Type(GetHierarchy)] Protocol version 14.1 does not support this [Type(GetHierarchy)] element. |  | Protocol | Server | Normative | Unverified
MS-ASCMD_R7399 | 2.2.3.186.4 | [In Type(GetHierarchy)] Protocol version 16.0 does not support this [Type(GetHierarchy)] element. |  | Protocol | Server | Normative | Unverified
MS-ASCMD_R7399101801 | 2.2.3.186.4 | [In Type(GetHierarchy)] Protocol version 16.1 does not support this [Type(GetHierarchy)] element. |  | Protocol | Server | Normative | Unverified
MS-ASCMD_R4686 | 2.2.3.186.5 | [In Type(ResolveRecipients)] The Type element is a required child element of the Recipient element in ResolveRecipients command responses that indicates the type of recipient, either a contact entry (2) or a GAL entry (1). |  | Protocol | Server | Normative | Adapter
MS-ASCMD_R4687 | 2.2.3.186.5 | [In Type(ResolveRecipients)] All elements referenced in this section [2.2.3.170.4] are defined in the ResolveRecipients namespace. |  | Protocol | Server | Informative | Unverified
MS-ASCMD_R2875 | 2.2.3.186.5 | [In Type(ResolveRecipients)] Element Type in ResolveRecipients command response (section 2.2.2.14),the parent element is Recipient (section 2.2.3.136). |  | Protocol | Server | Normative | Adapter
MS-ASCMD_R2876 | 2.2.3.186.5 | [In Type(ResolveRecipients)] None [Element Type in ResolveRecipients command response (section 2.2.2.14) has no child element.] |  | Protocol | Server | Normative | Adapter
MS-ASCMD_R2877 | 2.2.3.186.5 | [In Type(ResolveRecipients)] Element Type in ResolveRecipients command response (section 2.2.2.14), the data type is unsignedByte ([MS-ASDTYPE] section 2.8). |  | Protocol | Server | Normative | Adapter
MS-ASCMD_R2878 | 2.2.3.186.5 | [In Type(ResolveRecipients)] Element Type in ResolveRecipients command response (section 2.2.2.14), the number allowed is 1...1 (required). |  | Protocol | Server | Normative | Adapter
MS-ASCMD_R7400 | 2.2.3.186.5 | [In Type(ResolveRecipients)] Protocol version 12.1 supports this [Type(ResolveRecipients)] element. |  | Protocol | Both | Normative | Unverified
MS-ASCMD_R7401 | 2.2.3.186.5 | [In Type(ResolveRecipients)] Protocol version 14.0 supports this [Type(ResolveRecipients)] element. |  | Protocol | Both | Normative | Unverified
MS-ASCMD_R7402 | 2.2.3.186.5 | [In Type(ResolveRecipients)] Protocol version 14.1 supports this [Type(ResolveRecipients)] element. |  | Protocol | Both | Normative | Unverified
MS-ASCMD_R7403 | 2.2.3.186.5 | [In Type(ResolveRecipients)] Protocol version 16.0 supports this [Type(ResolveRecipients)] element. |  | Protocol | Both | Normative | Unverified
MS-ASCMD_R7403101801 | 2.2.3.186.5 | [In Type(ResolveRecipients)] Protocol version 16.1 supports this [Type(ResolveRecipients)] element. |  | Protocol | Both | Normative | Unverified
MS-ASCMD_R4688 | 2.2.3.187 | [In Update] The Update element is an optional child element of the Changes element in FolderSync command responses that identifies a folder on the server that has been updated (renamed or moved). |  | Protocol | Both | Informative | Unverified
MS-ASCMD_R4689 | 2.2.3.187 | [In Update] All elements referenced in this section [2.2.3.171] are defined in the FolderHierarchy namespace. |  | Protocol | Server | Informative | Unverified
MS-ASCMD_R2879 | 2.2.3.187 | [In Update] Element Update in FolderSync command response (section 2.2.2.4), the parent element is Changes (section 2.2.3.25). |  | Protocol | Server | Normative | Adapter
MS-ASCMD_R2880 | 2.2.3.187 | [In Update] Element Update in FolderSync command response (section 2.2.2.4), the child elements are ServerId (section 2.2.3.156.3), ParentId (section 2.2.3.123.2), DisplayName (section 2.2.3.47.3), Type (section 2.2.3.176.3). |  | Protocol | Server | Normative | Adapter
MS-ASCMD_R2881 | 2.2.3.187 | [In Update] Element Update in FolderSync command response (section 2.2.2.4), the data type is container ([MS-ASDTYPE] section 2.2). |  | Protocol | Server | Normative | Adapter
MS-ASCMD_R2882 | 2.2.3.187 | [In Update] Element Update in FolderSync command response (section 2.2.2.4), the number allowed is 0...N (optional). |  | Protocol | Server | Normative | Adapter
MS-ASCMD_R4690 | 2.2.3.187 | [In Update] The child elements of the Update element identify the server ID of the folder that was updated, the server ID of its parent folder, the new display name of the updated folder, and the folder type. |  | Protocol | Server | Informative | Unverified
MS-ASCMD_R7404 | 2.2.3.187 | [In Update] Protocol version 12.1 supports this [Update] element. |  | Protocol | Both | Normative | Unverified
MS-ASCMD_R7405 | 2.2.3.187 | [In Update] Protocol version 14.0 supports this [Update] element. |  | Protocol | Both | Normative | Unverified
MS-ASCMD_R7406 | 2.2.3.187 | [In Update] Protocol version 14.1 supports this [Update] element. |  | Protocol | Both | Normative | Unverified
MS-ASCMD_R7407 | 2.2.3.187 | [In Update] Protocol version 16.0 supports this [Update] element. |  | Protocol | Both | Normative | Unverified
MS-ASCMD_R7407101801 | 2.2.3.187 | [In Update] Protocol version 16.1 supports this [Update] element. |  | Protocol | Both | Normative | Unverified
MS-ASCMD_R4691 | 2.2.3.188 | [In Url] The Url element is an optional child element of the Server element in Autodiscover command responses that specifies a URL string that conveys the protocol, port, resource location, and other information. |  | Protocol | Server | Informative | Unverified
MS-ASCMD_R4692 | 2.2.3.188 | [In Url] All elements referenced in this section [2.2.3.172] are defined in the http://schemas.microsoft.com/exchange/autodiscover/mobilesync/requestschema/2006 namespace. |  | Protocol | Server | Informative | Unverified
MS-ASCMD_R2883 | 2.2.3.188 | [In Url] Element Url in Autodiscover command response (section 2.2.2.1), the parent element is Server (section 2.2.3.154). |  | Protocol | Server | Normative | Adapter
MS-ASCMD_R2884 | 2.2.3.188 | [In Url] None [Element Url in Autodiscover command response (section 2.2.2.1) has no child element.] |  | Protocol | Server | Normative | Adapter
MS-ASCMD_R2885 | 2.2.3.188 | [In Url] Element Url in Autodiscover command response (section 2.2.2.1), the data type is string ([MS-ASDTYPE] section 2.7). |  | Protocol | Server | Normative | Adapter
MS-ASCMD_R2886 | 2.2.3.188 | [In Url] Element Url in Autodiscover command response (section 2.2.2.1), the number allowed is 0...1 (optional). |  | Protocol | Server | Normative | Adapter
MS-ASCMD_R7408 | 2.2.3.188 | [In Url] Protocol version 12.1 supports this [Url] element. |  | Protocol | Both | Normative | Unverified
MS-ASCMD_R7409 | 2.2.3.188 | [In Url] Protocol version 14.0 supports this [Url] element. |  | Protocol | Both | Normative | Unverified
MS-ASCMD_R7410 | 2.2.3.188 | [In Url] Protocol version 14.1 supports this [Url] element. |  | Protocol | Both | Normative | Unverified
MS-ASCMD_R7411 | 2.2.3.188 | [In Url] Protocol version 16.0 supports this [Url] element. |  | Protocol | Both | Normative | Unverified
MS-ASCMD_R7411101801 | 2.2.3.188 | [In Url] Protocol version 16.1 supports this [Url] element. |  | Protocol | Both | Normative | Unverified
MS-ASCMD_R4693 | 2.2.3.189 | [In User] The User element is a required child element of the Response element in Autodiscover command responses that encapsulates information about the user to whom the Response element relates. |  | Protocol | Server | Normative | Adapter
MS-ASCMD_R4694 | 2.2.3.189 | [In User] All elements referenced in this section [2.2.3.173] are defined in the http://schemas.microsoft.com/exchange/autodiscover/mobilesync/requestschema/2006 namespace. |  | Protocol | Server | Informative | Unverified
MS-ASCMD_R2887 | 2.2.3.189 | [In User] Element User in Autodiscover command response (section 2.2.2.1), the parent element is Response (section 2.2.3.144.1). |  | Protocol | Server | Normative | Adapter
MS-ASCMD_R2888 | 2.2.3.189 | [In User] Element User in Autodiscover command response (section 2.2.2.1), the child elements are DisplayName (section 2.2.3.47.1), EMailAddress (section 2.2.3.52.1). |  | Protocol | Server | Normative | Adapter
MS-ASCMD_R2889 | 2.2.3.189 | [In User] Element User in Autodiscover command response (section 2.2.2.1), the data type is container ([MS-ASDTYPE] section 2.2). |  | Protocol | Server | Normative | Adapter
MS-ASCMD_R2890 | 2.2.3.189 | [In User] Element User in Autodiscover command response (section 2.2.2.1), the number allowed is 1...1 (required). |  | Protocol | Server | Normative | Adapter
MS-ASCMD_R7412 | 2.2.3.189 | [In User] Protocol version 12.1 supports this [User] element. |  | Protocol | Both | Normative | Unverified
MS-ASCMD_R7413 | 2.2.3.189 | [In User] Protocol version 14.0 supports this [User] element. |  | Protocol | Both | Normative | Unverified
MS-ASCMD_R7414 | 2.2.3.189 | [In User] Protocol version 14.1 supports this [User] element. |  | Protocol | Both | Normative | Unverified
MS-ASCMD_R7415 | 2.2.3.189 | [In User] Protocol version 16.0 supports this [User] element. |  | Protocol | Both | Normative | Unverified
MS-ASCMD_R7415101801 | 2.2.3.189 | [In User] Protocol version 16.1 supports this [User] element. |  | Protocol | Both | Normative | Unverified
MS-ASCMD_R4695 | 2.2.3.190 | [In UserAgent] The UserAgent element is an optional child element of the Set element in Settings command requests that specifies the user agent. |  | Protocol | Client | Informative | Unverified
MS-ASCMD_R4696 | 2.2.3.190 | [In UserAgent] The UserAgent element value can be up to 1024 characters in length. |  | Protocol | Client | Normative | Unverified
MS-ASCMD_R4697 | 2.2.3.190 | [In UserAgent] All elements referenced in this section [2.2.3.174] are defined in the Settings namespace. |  | Protocol | Client | Informative | Unverified
MS-ASCMD_R2891 | 2.2.3.190 | [In UserAgent] Element UserAgent in Settings command DeviceInformation request (section 2.2.2.17), the parent element is Set (section 2.2.3.157). |  | Protocol | Client | Normative | Unverified
MS-ASCMD_R2892 | 2.2.3.190 | [In UserAgent] None [Element UserAgent in Settings command DeviceInformation request (section 2.2.2.17) has no child element.] |  | Protocol | Client | Normative | Unverified
MS-ASCMD_R2893 | 2.2.3.190 | [In UserAgent] Element UserAgent in Settings command DeviceInformation request (section 2.2.2.17), the data type is string ([MS-ASDTYPE] section 2.7). |  | Protocol | Client | Normative | Unverified
MS-ASCMD_R2894 | 2.2.3.190 | [In UserAgent] Element UserAgent in Settings command DeviceInformation request (section 2.2.2.17), the number allowed is 0...1 (optional). |  | Protocol | Client | Normative | Unverified
MS-ASCMD_R4698 | 2.2.3.190 | [In UserAgent] The UserAgent element SHOULD contain the information in the User-Agent header. |  | Protocol | Client | Normative | Unverified
MS-ASCMD_R4699 | 2.2.3.190 | [In UserAgent] The User-Agent header SHOULD be removed from the HTTP request. |  | Protocol | Client | Normative | Unverified
MS-ASCMD_R4700 | 2.2.3.190 | [In UserAgent] The server does not validate the value of the UserAgent element. |  | Protocol | Server | Normative | Non-testable
MS-ASCMD_R7416 | 2.2.3.190 | [In UserAgent] Protocol version 12.1 supports this [UserAgent] element. |  | Protocol | Both | Normative | Unverified
MS-ASCMD_R7417 | 2.2.3.190 | [In UserAgent] Protocol version 14.0 supports this [UserAgent] element. |  | Protocol | Both | Normative | Unverified
MS-ASCMD_R7418 | 2.2.3.190 | [In UserAgent] Protocol version 14.1 supports this [UserAgent] element. |  | Protocol | Both | Normative | Unverified
MS-ASCMD_R7419 | 2.2.3.190 | [In UserAgent] Protocol version 16.0 supports this [UserAgent] element. |  | Protocol | Both | Normative | Unverified
MS-ASCMD_R7419102101 | 2.2.3.190 | [In UserAgent] Protocol version 16.1 supports this [UserAgent] element. |  | Protocol | Both | Normative | Unverified
MS-ASCMD_R4701 | 2.2.3.191 | [In UserDisplayName] The UserDisplayName element is an optional child element of the Account element in Settings command responses (section 2.2.2.16). |  | Protocol | Server | Informative | Unverified
MS-ASCMD_R5913 | 2.2.3.191 | [In UserDisplayName] The value of this element [UserDisplayName element] specifies the display name of the user associated with the given account. |  | Protocol | Server | Normative | Unverified
MS-ASCMD_R5914 | 2.2.3.191 | [In UserDisplayName] The server MAY return this element [UserDisplayName] in Settings command responses. |  | Protocol | Server | Normative | Non-testable | Verified by derived requirement: MS-ASCMD_R5915.
MS-ASCMD_R4702 | 2.2.3.191 | [In UserDisplayName] The UserDisplayName element value can be up to 512 characters in length. |  | Protocol | Server | Normative | Unverified
MS-ASCMD_R4703 | 2.2.3.191 | [In UserDisplayName] All elements referenced in this section [2.2.3.175] are defined in the Settings namespace. |  | Protocol | Server | Informative | Unverified
MS-ASCMD_R2895 | 2.2.3.191 | [In UserDisplayName] Element UserDisplayName in Settings command UserInformation response, the parent element is Account (section 2.2.3.2). |  | Protocol | Server | Normative | Unverified
MS-ASCMD_R2896 | 2.2.3.191 | [In UserDisplayName] None [Element UserDisplayName in Settings command UserInformation response has no child element.] |  | Protocol | Server | Normative | Unverified
MS-ASCMD_R2897 | 2.2.3.191 | [In UserDisplayName] Element UserDisplayName in Settings command UserInformation response, the data type is string ([MS-ASDTYPE] section 2.7). |  | Protocol | Server | Normative | Unverified
MS-ASCMD_R2898 | 2.2.3.191 | [In UserDisplayName] Element UserDisplayName in Settings command UserInformation response, the number allowed is 0…1 (optional). |  | Protocol | Server | Normative | Unverified
MS-ASCMD_R7420 | 2.2.3.191 | [In UserDisplayName] Protocol version 12.1 does not support this [UserDisplayName] element. |  | Protocol | Both | Normative | Unverified
MS-ASCMD_R7421 | 2.2.3.191 | [In UserDisplayName] Protocol version 14.0 does not support this [UserDisplayName] element. |  | Protocol | Both | Normative | Unverified
MS-ASCMD_R7422 | 2.2.3.191 | [In UserDisplayName] Protocol version 14.1 supports this [UserDisplayName] element. |  | Protocol | Both | Normative | Unverified
MS-ASCMD_R7423 | 2.2.3.191 | [In UserDisplayName] Protocol version 16.0 supports this [UserDisplayName] element. |  | Protocol | Both | Normative | Unverified
MS-ASCMD_R7423101801 | 2.2.3.191 | [In UserDisplayName] Protocol version 16.1 supports this [UserDisplayName] element. |  | Protocol | Both | Normative | Unverified
MS-ASCMD_R4704 | 2.2.3.192 | [In UserInformation] The UserInformation element is an optional child element of the Settings element in Settings command requests that serves as a container node that is used to request a list of a user's email addresses from the server. |  | Protocol | Client | Informative | Unverified
MS-ASCMD_R4705 | 2.2.3.192 | [In UserInformation] The UserInformation element is an optional child element of the Settings element in Settings command responses that serves as a container node that is used to return the status of the request and a list of a user’s email addresses. |  | Protocol | Server | Informative | Unverified
MS-ASCMD_R4706 | 2.2.3.192 | [In UserInformation] All elements referenced in this section [2.2.3.176] are defined in the Settings namespace. |  | Protocol | Both | Informative | Unverified
MS-ASCMD_R2899 | 2.2.3.192 | [In UserInformation] Element UserInformation in Settings command request (section 2.2.2.17), the parent element is Settings (section 2.2.3.158.2). |  | Protocol | Client | Normative | Unverified
MS-ASCMD_R2900 | 2.2.3.192 | [In UserInformation] Element UserInformation in Settings command request (section 2.2.2.17), the child element is Get (section 2.2.3.79). |  | Protocol | Client | Normative | Unverified
MS-ASCMD_R2901 | 2.2.3.192 | [In UserInformation] Element UserInformation in Settings command request (section 2.2.2.17), the data type is container ([MS-ASDTYPE] section 2.2). |  | Protocol | Client | Normative | Unverified
MS-ASCMD_R2902 | 2.2.3.192 | [In UserInformation] Element UserInformation in Settings command request (section 2.2.2.17), the number allowed is 0...1 (optional). |  | Protocol | Client | Normative | Unverified
MS-ASCMD_R2903 | 2.2.3.192 | [In UserInformation] Element UserInformation in Settings command response, the parent element is Settings. |  | Protocol | Server | Normative | Adapter
MS-ASCMD_R2904 | 2.2.3.192 | [In UserInformation] Element UserInformation in Settings command response, the child elements are Get, Status (section 2.2.3.167.14). |  | Protocol | Server | Normative | Adapter
MS-ASCMD_R2905 | 2.2.3.192 | [In UserInformation] Element UserInformation in Settings command response, the data type is container. |  | Protocol | Server | Normative | Adapter
MS-ASCMD_R2906 | 2.2.3.192 | [In UserInformation] Element UserInformation in Settings command response, the number allowed is 0...1 (optional). |  | Protocol | Server | Normative | Adapter
MS-ASCMD_R4707 | 2.2.3.192 | [In UserInformation] The list of a user's email addresses can be useful, for example, for ensuring that the user is not included when performing a Reply to All operation to an email message. |  | Protocol | Both | Informative | Unverified
MS-ASCMD_R4708 | 2.2.3.192 | [In UserInformation] In a request, the UserInformation element contains the Get element to indicate that the server is to return all available email addresses for the user. |  | Protocol | Client | Normative | Unverified
MS-ASCMD_R4709 | 2.2.3.192 | [In UserInformation] The Settings command (section 2.2.2.17) supports read-only access to the list of a user's various email addresses via the Get element. |  | Protocol | Client | Normative | Unverified
MS-ASCMD_R4710 | 2.2.3.192 | [In UserInformation] The client is unable to write this information [The Settings command (section 2.2.2.16) supports read-only access to the list of a user's various email addresses via the Get element]. |  | Protocol | Client | Normative | Unverified
MS-ASCMD_R7424 | 2.2.3.192 | [In UserInformation] Protocol version 12.1 supports this [UserInformation] element. |  | Protocol | Both | Normative | Unverified
MS-ASCMD_R7425 | 2.2.3.192 | [In UserInformation] Protocol version 14.0 supports this [UserInformation] element. |  | Protocol | Both | Normative | Unverified
MS-ASCMD_R7426 | 2.2.3.192 | [In UserInformation] Protocol version 14.1 supports this [UserInformation] element. |  | Protocol | Both | Normative | Unverified
MS-ASCMD_R7427 | 2.2.3.192 | [In UserInformation] Protocol version 16.0 supports this [UserInformation] element. |  | Protocol | Both | Normative | Unverified
MS-ASCMD_R7427101801 | 2.2.3.192 | [In UserInformation] Protocol version 16.1 supports this [UserInformation] element. |  | Protocol | Both | Normative | Unverified
MS-ASCMD_R4711 | 2.2.3.193 | [In UserName] The UserName element is used in the following command requests: ItemOperations command requests (section 2.2.2.8), Search command requests (section 2.2.2.14). |  | Protocol | Client | Informative | Unverified
MS-ASCMD_R4712 | 2.2.3.193 | [In UserName] The definition of the UserName element differs according to the context in which it [UserName element] is used. |  | Protocol | Client | Informative | Unverified
MS-ASCMD_R4713 | 2.2.3.193 | [In UserName] For more details, see section 2.2.3.177.1 and section 2.2.3.177.2. |  | Protocol | Client | Informative | Unverified
MS-ASCMD_R5397 | 2.2.3.193.1 | [In UserName(ItemOperations)] The UserName element is an optional child element of the Options element in ItemOperations command requests that specifies the username of the account leveraged to fetch the desired item. |  | Protocol | Client | Informative | Unverified
MS-ASCMD_R5398 | 2.2.3.193.1 | [In UserName(ItemOperations)] The Password element (section 2.2.3.122.1) contains the corresponding account password. |  | Protocol | Client | Informative | Unverified
MS-ASCMD_R5399 | 2.2.3.193.1 | [In UserName(ItemOperations)] The UserName element value can be up to 100 characters in length. |  | Protocol | Client | Normative | Unverified
MS-ASCMD_R5400 | 2.2.3.193.1 | [In UserName(ItemOperations)] All elements referenced in this section [2.2.3.177.1] are defined in the ItemOperations namespace. |  | Protocol | Client | Informative | Unverified
MS-ASCMD_R5402 | 2.2.3.193.1 | [In UserName(ItemOperations)] Element UserName in ItemOperations command request (section 2.2.2.8) fetch operation, the parent element is Options (section 2.2.3.115.2). |  | Protocol | Client | Normative | Unverified
MS-ASCMD_R5403 | 2.2.3.193.1 | [In UserName(ItemOperations)] None [Element UserName in ItemOperations command request (section 2.2.2.8) fetch operation has no child element.] |  | Protocol | Client | Normative | Unverified
MS-ASCMD_R5404 | 2.2.3.193.1 | [In UserName(ItemOperations)] Element UserName in ItemOperations command request (section 2.2.2.8) fetch operation, the data type is string ([MS-ASDTYPE] section 2.6). |  | Protocol | Client | Normative | Unverified
MS-ASCMD_R5405 | 2.2.3.193.1 | [In UserName(ItemOperations)] Element UserName in ItemOperations command request (section 2.2.2.8) fetch operation, the number allowed is 0...1 (optional). |  | Protocol | Client | Normative | Unverified
MS-ASCMD_R7428 | 2.2.3.193.1 | [In UserName(ItemOperations)] Protocol version 12.1 supports this [UserName(ItemOperations)] element. |  | Protocol | Client | Normative | Unverified
MS-ASCMD_R7429 | 2.2.3.193.1 | [In UserName(ItemOperations)] Protocol version 14.0 supports this [UserName(ItemOperations)] element. |  | Protocol | Client | Normative | Unverified
MS-ASCMD_R7430 | 2.2.3.193.1 | [In UserName(ItemOperations)] Protocol version 14.1 supports this [UserName(ItemOperations)] element. |  | Protocol | Client | Normative | Unverified
MS-ASCMD_R7431 | 2.2.3.193.1 | [In UserName(ItemOperations)] Protocol version 16.0 supports this [UserName(ItemOperations)] element. |  | Protocol | Client | Normative | Unverified
MS-ASCMD_R7431101801 | 2.2.3.193.1 | [In UserName(ItemOperations)] Protocol version 16.1 supports this [UserName(ItemOperations)] element. |  | Protocol | Client | Normative | Unverified
MS-ASCMD_R4718 | 2.2.3.193.2 | [In UserName(Search)] The UserName element is an optional child element of the Options element in Search command requests that specifies the user account used to search the document from the document library. |  | Protocol | Client | Informative | Unverified
MS-ASCMD_R4719 | 2.2.3.193.2 | [In UserName(Search)] The UserName element value can be up to 100 characters in length. |  | Protocol | Client | Normative | Unverified
MS-ASCMD_R4720 | 2.2.3.193.2 | [In UserName(Search)] All elements referenced in this section [2.2.3.177.2] are defined in the Search namespace. |  | Protocol | Client | Informative | Unverified
MS-ASCMD_R2911 | 2.2.3.193.2 | [In UserName(Search)] Element UserName in Search command request (section 2.2.2.14), the parent element is Options (section 2.2.3.115.4). |  | Protocol | Client | Normative | Unverified
MS-ASCMD_R2912 | 2.2.3.193.2 | [In UserName(Search)] None [ Element UserName in Search command request (section 2.2.2.14) has no child element.] |  | Protocol | Client | Normative | Unverified
MS-ASCMD_R2913 | 2.2.3.193.2 | [In UserName(Search)] Element UserName in Search command request (section 2.2.2.14), the data type is string ([MS-ASDTYPE] section 2.6). |  | Protocol | Client | Normative | Unverified
MS-ASCMD_R2914 | 2.2.3.193.2 | [In UserName(Search)] Element UserName in Search command request (section 2.2.2.14), the number allowed is 0…1 (optional). |  | Protocol | Client | Normative | Unverified
MS-ASCMD_R7432 | 2.2.3.193.2 | [In UserName(Search)] Protocol version 12.1 supports this [UserName(Search)] element. |  | Protocol | Client | Normative | Unverified
MS-ASCMD_R7433 | 2.2.3.193.2 | [In UserName(Search)] Protocol version 14.0 supports this [UserName(Search)] element. |  | Protocol | Client | Normative | Unverified
MS-ASCMD_R7434 | 2.2.3.193.2 | [In UserName(Search)] Protocol version 14.1 supports this [UserName(Search)] element. |  | Protocol | Client | Normative | Unverified
MS-ASCMD_R7435 | 2.2.3.193.2 | [In UserName(Search)] Protocol version 16.0 supports this [UserName(Search)] element. |  | Protocol | Client | Normative | Unverified
MS-ASCMD_R7435101801 | 2.2.3.193.2 | [In UserName(Search)] Protocol version 16.1 supports this [UserName(Search)] element. |  | Protocol | Client | Normative | Unverified
MS-ASCMD_R4721 | 2.2.3.194 | [In UserResponse] The UserResponse element is a required child element of the Request element in MeetingResponse command requests that indicates whether the meeting is being accepted, tentatively accepted, or declined. |  | Protocol | Client | Normative | Unverified
MS-ASCMD_R4722 | 2.2.3.194 | [In UserResponse] All elements referenced in this section [2.2.3.178] are defined in the MeetingResponse namespace. |  | Protocol | Client | Informative | Unverified
MS-ASCMD_R2915 | 2.2.3.194 | [In UserResponse] Element UserResponse in MeetingResponse command request (section 2.2.2.9), the parent element is Request (section 2.2.3.137.2). |  | Protocol | Client | Normative | Unverified
MS-ASCMD_R2916 | 2.2.3.194 | [In UserResponse] None [ Element UserResponse in MeetingResponse command request (section 2.2.2.9) has no child element .] |  | Protocol | Client | Normative | Unverified
MS-ASCMD_R2917 | 2.2.3.194 | [In UserResponse] Element UserResponse in MeetingResponse command request (section 2.2.2.9), the data type is integer ([MS-ASDTYPE] section 2.5). |  | Protocol | Client | Normative | Unverified
MS-ASCMD_R2918 | 2.2.3.194 | [In UserResponse] Element UserResponse in MeetingResponse command request (section 2.2.2.9), the number allowed is 1…1 (required) |  | Protocol | Client | Normative | Unverified
MS-ASCMD_R4723 | 2.2.3.194 | [In UserResponse] The following table shows valid values [1, 2, 3] for the element [UserResponse]. |  | Protocol | Client | Normative | Unverified
MS-ASCMD_R4724 | 2.2.3.194 | [In UserResponse] Value 1 means Accepted. |  | Protocol | Client | Informative | Unverified
MS-ASCMD_R4725 | 2.2.3.194 | [In UserResponse] Value 2 means Tentatively accepted. |  | Protocol | Client | Informative | Unverified
MS-ASCMD_R4726 | 2.2.3.194 | [In UserResponse] Value 3 means Declined. |  | Protocol | Client | Informative | Unverified
MS-ASCMD_R7436 | 2.2.3.194 | [In UserResponse] Protocol version 12.1 supports this [UserResponse] element. |  | Protocol | Client | Normative | Unverified
MS-ASCMD_R7437 | 2.2.3.194 | [In UserResponse] Protocol version 14.0 supports this [UserResponse] element. |  | Protocol | Client | Normative | Unverified
MS-ASCMD_R7438 | 2.2.3.194 | [In UserResponse] Protocol version 14.1 supports this [UserResponse] element. |  | Protocol | Client | Normative | Unverified
MS-ASCMD_R7439 | 2.2.3.194 | [In UserResponse] Protocol version 16.0 supports this [UserResponse] element. |  | Protocol | Client | Normative | Unverified
MS-ASCMD_R7439101801 | 2.2.3.194 | [In UserResponse] Protocol version 16.1 supports this [UserResponse] element. |  | Protocol | Client | Normative | Unverified
MS-ASCMD_R4727 | 2.2.3.195 | [In ValidateCert] The ValidateCert element is a required element in ValidateCert command requests and responses that identifies the body of the HTTP POST as containing a ValidateCert command (section 2.2.2.21). |  | Protocol | Both | Normative | Adapter
MS-ASCMD_R4728 | 2.2.3.195 | [In ValidateCert] It [The ValidateCert element] is the top-level element in the XML stream. |  | Protocol | Both | Informative | Unverified
MS-ASCMD_R4729 | 2.2.3.195 | [In ValidateCert] All elements referenced in this section [2.2.3.179] are defined in the ValidateCert namespace. |  | Protocol | Both | Informative | Unverified
MS-ASCMD_R2919 | 2.2.3.195 | [In ValidateCert] None [Element ValidateCert in ValidateCert command request has no parent element.] |  | Protocol | Client | Normative | Unverified
MS-ASCMD_R2920 | 2.2.3.195 | [In ValidateCert] Element ValidateCert in ValidateCert command request, the child elements are CertificateChain (section 2.2.3.20), Certificates (section 2.2.3.23.2) , CheckCRL (section 2.2.3.26). |  | Protocol | Client | Normative | Unverified
MS-ASCMD_R2921 | 2.2.3.195 | [In ValidateCert] Element ValidateCert in ValidateCert command request, the data type is container ([MS-ASDTYPE] section 2.2). |  | Protocol | Client | Normative | Unverified
MS-ASCMD_R2922 | 2.2.3.195 | [In ValidateCert] Element ValidateCert in ValidateCert command request, the number allowed is 1…1 (required). |  | Protocol | Client | Normative | Unverified
MS-ASCMD_R2923 | 2.2.3.195 | [In ValidateCert] None [Element ValidateCert in ValidateCert command response has no parent element.] |  | Protocol | Server | Normative | Adapter
MS-ASCMD_R2924 | 2.2.3.195 | [In ValidateCert] Element ValidateCert in ValidateCert command response, the child elements are Status (section 2.2.3.167.17), Certificate (section 2.2.3.19.2). |  | Protocol | Server | Normative | Adapter
MS-ASCMD_R2925 | 2.2.3.195 | [In ValidateCert] Element ValidateCert in ValidateCert command response, the data type is container. |  | Protocol | Server | Normative | Adapter
MS-ASCMD_R2926 | 2.2.3.195 | [In ValidateCert] Element ValidateCert in ValidateCert command response, the number allowed is 1…1 (required). |  | Protocol | Server | Normative | Adapter
MS-ASCMD_R7440 | 2.2.3.195 | [In ValidateCert] Protocol version 12.1 supports this [ValidateCert] element. |  | Protocol | Both | Normative | Unverified
MS-ASCMD_R7441 | 2.2.3.195 | [In ValidateCert] Protocol version 14.0 supports this [ValidateCert] element. |  | Protocol | Both | Normative | Unverified
MS-ASCMD_R7442 | 2.2.3.195 | [In ValidateCert] Protocol version 14.1 supports this [ValidateCert] element. |  | Protocol | Both | Normative | Unverified
MS-ASCMD_R7443 | 2.2.3.195 | [In ValidateCert] Protocol version 16.0 supports this [ValidateCert] element. |  | Protocol | Both | Normative | Unverified
MS-ASCMD_R7443101801 | 2.2.3.195 | [In ValidateCert] Protocol version 16.1 supports this [ValidateCert] element. |  | Protocol | Both | Normative | Unverified
MS-ASCMD_R5261 | 2.2.3.196 | [In Value] The Value element is a required child element of the GreaterThan element, the LessThan element, and the EqualTo element in Search command requests. |  | Protocol | Client | Informative | Unverified
MS-ASCMD_R5262 | 2.2.3.196 | [In Value] In each context, it [Value element ] specifies the value that is to be used in a comparison. |  | Protocol | Client | Informative | Unverified
MS-ASCMD_R5263 | 2.2.3.196 | [In Value] The Value element value can be up to 1024 bytes in length. |  | Protocol | Client | Normative | Unverified
MS-ASCMD_R5264 | 2.2.3.196 | [In Value] All elements referenced in this section [2.2.3.180] are defined in the Search namespace. |  | Protocol | Client | Informative | Unverified
MS-ASCMD_R5265 | 2.2.3.196 | [In Value] Element Value in Search command request (section 2.2.2.15), the parent elements are GreaterThan (section 2.2.3.82), LessThan (section 2.2.3.91), EqualTo (section 2.2.3.59). |  | Protocol | Client | Normative | Unverified
MS-ASCMD_R5266 | 2.2.3.196 | [In Value] None [Element Value in Search command request (section 2.2.2.15) has no child element.] |  | Protocol | Client | Normative | Unverified
MS-ASCMD_R5267 | 2.2.3.196 | [In Value] Element Value in Search command request (section 2.2.2.15), the data type is string ([MS-ASDTYPE] section 2.7). |  | Protocol | Client | Normative | Unverified
MS-ASCMD_R5268 | 2.2.3.196 | [In Value] Element Value in Search command request (section 2.2.2.15), the number allowed is 1...1 (required). |  | Protocol | Client | Normative | Unverified
MS-ASCMD_R5269 | 2.2.3.196 | [In Value] The Value element is used in the query together with an element that specifies the name of a property. |  | Protocol | Client | Informative | Unverified
MS-ASCMD_R5270 | 2.2.3.196 | [In Value] The value [of a property] that is specified by the Value element is compared with the value of the specified property. |  | Protocol | Client | Informative | Unverified
MS-ASCMD_R7444 | 2.2.3.196 | [In Value] Protocol version 12.1 supports this [Value] element. |  | Protocol | Client | Normative | Unverified
MS-ASCMD_R7445 | 2.2.3.196 | [In Value] Protocol version 14.0 supports this [Value] element. |  | Protocol | Client | Normative | Unverified
MS-ASCMD_R7446 | 2.2.3.196 | [In Value] Protocol version 14.1 supports this [Value] element. |  | Protocol | Client | Normative | Unverified
MS-ASCMD_R7447 | 2.2.3.196 | [In Value] Protocol version 16.0 supports this [Value] element. |  | Protocol | Client | Normative | Unverified
MS-ASCMD_R7447102101 | 2.2.3.196 | [In Value] Protocol version 16.1 supports this [Value] element. |  | Protocol | Client | Normative | Unverified
MS-ASCMD_R5272 | 2.2.3.197 | [In Version] The Version element is an optional child element of the Properties element in ItemOperations command responses that indicates the time at which a document item was last modified. |  | Protocol | Server | Informative | Unverified
MS-ASCMD_R5271 | 2.2.3.197 | [In Version] All elements referenced in this section [2.2.3.181] are defined in the ItemOperations namespace. |  | Protocol | Server | Informative | Unverified
MS-ASCMD_R5417 | 2.2.3.197 | [In Version] Element Version in ItemOperations command response (section 2.2.2.9) fetch operation, the parent element is Properties (section 2.2.3.132.1) |  | Protocol | Server | Normative | Adapter
MS-ASCMD_R5273 | 2.2.3.197 | [In Version] None [Element Version in ItemOperations command response (section 2.2.2.9) fetch operation has no child element.] |  | Protocol | Server | Normative | Adapter
MS-ASCMD_R5274 | 2.2.3.197 | [In Version] Element Version in ItemOperations command response (section 2.2.2.9) fetch operation, the data type is datetime ([MS-ASDTYPE] section 2.3). |  | Protocol | Server | Normative | Adapter
MS-ASCMD_R5275 | 2.2.3.197 | [In Version] Element Version in ItemOperations command response (section 2.2.2.9) fetch operation, the number allowed is 0...1 (optional). |  | Protocol | Server | Normative | Adapter
MS-ASCMD_R5276 | 2.2.3.197 | [In Version] The Version element is present only when the ItemOperations command is used to access a Windows SharePoint Services [or UNC resource]. |  | Protocol | Server | Normative | Non-testable
MS-ASCMD_R5919 | 2.2.3.197 | [In Version] The Version element is present only when the ItemOperations command is used to access a [Windows SharePoint Services or] UNC resource. |  | Protocol | Server | Normative | Test Case
MS-ASCMD_R7448 | 2.2.3.197 | [In Version] Protocol version 12.1 supports this [Version] element. |  | Protocol | Both | Normative | Unverified
MS-ASCMD_R7449 | 2.2.3.197 | [In Version] Protocol version 14.0 supports this [Version] element. |  | Protocol | Both | Normative | Unverified
MS-ASCMD_R7450 | 2.2.3.197 | [In Version] Protocol version 14.1 supports this [Version] element. |  | Protocol | Both | Normative | Unverified
MS-ASCMD_R7451 | 2.2.3.197 | [In Version] Protocol version 16.0 supports this [Version] element. |  | Protocol | Both | Normative | Unverified
MS-ASCMD_R7451101801 | 2.2.3.197 | [In Version] Protocol version 16.1 supports this [Version] element. |  | Protocol | Both | Normative | Unverified
MS-ASCMD_R4739 | 2.2.3.198 | [In Wait] The Wait element is an optional child element of the Sync element in Sync command requests that specifies the number of minutes that the server SHOULD delay a response if no new items are added to the included folders, as specified in section 3.1.5.4.. |  | Protocol | Both | Normative | Non-testable
MS-ASCMD_R4741 | 2.2.3.198 | [In Wait] All elements referenced in this section [2.2.3.182] are defined in the AirSync namespace. |  | Protocol | Client | Informative | Unverified
MS-ASCMD_R2935 | 2.2.3.198 | [In Wait] Element Wait in Sync command request (section 2.2.2.19), the parent element is Sync (section 2.2.3.165). |  | Protocol | Client | Normative | Unverified
MS-ASCMD_R2936 | 2.2.3.198 | [In Wait] None [Element Wait in Sync command request (section 2.2.2.19) has no child element.] |  | Protocol | Client | Normative | Unverified
MS-ASCMD_R2937 | 2.2.3.198 | [In Wait] Element Wait in Sync command request (section 2.2.2.19), the data type is integer ([MS-ASDTYPE] section 2.5). |  | Protocol | Client | Normative | Unverified
MS-ASCMD_R2938 | 2.2.3.198 | [In Wait] Element Wait in Sync command request (section 2.2.2.19), the number allowed is 0...1 (optional). |  | Protocol | Client | Normative | Unverified
MS-ASCMD_R4745 | 2.2.3.198 | [In Wait] Valid values for the Wait element are 1 through 59. |  | Protocol | Client | Normative | Unverified
MS-ASCMD_R4746 | 2.2.3.198 | [In Wait] When the client requests a wait interval that is outside the acceptable range, the server will send a response that includes a Status element (section 2.2.3.167.16) value of 14 and a Limit element (section 2.2.3.92). |  | Protocol | Server | Normative | Test Case
MS-ASCMD_R4747 | 2.2.3.198 | [In Wait] Either the Wait element or the HeartbeatInterval element (section 2.2.3.79.2) can be included in a Sync command request, but not both. |  | Protocol | Client | Normative | Unverified
MS-ASCMD_R4748 | 2.2.3.198 | [In Wait] If both [Wait element and the HeartbeatInterval element ] elements are included, the server response will contain a Status element value of 4. |  | Protocol | Server | Normative | Test Case
MS-ASCMD_R7452 | 2.2.3.198 | [In Wait] Protocol version 12.1 supports this [Wait] element. |  | Protocol | Both | Normative | Unverified
MS-ASCMD_R7453 | 2.2.3.198 | [In Wait] Protocol version 14.0 supports this [Wait] element. |  | Protocol | Both | Normative | Unverified
MS-ASCMD_R7454 | 2.2.3.198 | [In Wait] Protocol version 14.1 supports this [Wait] element. |  | Protocol | Both | Normative | Unverified
MS-ASCMD_R7455 | 2.2.3.198 | [In Wait] Protocol version 16.0 supports this [Wait] element. |  | Protocol | Both | Normative | Unverified
MS-ASCMD_R7455101801 | 2.2.3.198 | [In Wait] Protocol version 16.1 supports this [Wait] element. |  | Protocol | Both | Normative | Unverified
MS-ASCMD_R4761 | 2.2.3.199 | [In WindowSize] The WindowSize element is an optional child element of the Collection element and the Sync element in Sync command requests that specifies a maximum number of changed items in a collection or a request that SHOULD be included in the synchronization response. |  | Protocol | Client | Normative | Unverified
MS-ASCMD_R4762 | 2.2.3.199 | [In WindowSize] Elements referenced in this section [2.2.3.183] are defined in the AirSync namespace, except where otherwise indicated by the presence of a namespace prefix (as defined in section 2.2.1). |  | Protocol | Client | Informative | Unverified
MS-ASCMD_R2939 | 2.2.3.199 | [In WindowSize] Element WindowSize in Sync command request (section 2.2.2.19) Collection (section 2.2.3.29.2), the parent element is Sync (section 2.2.3.165). |  | Protocol | Client | Normative | Unverified
MS-ASCMD_R2940 | 2.2.3.199 | [In WindowSize] None [Element WindowSize in Sync command request (section 2.2.2.19) Collection (section 2.2.3.28.2) has no child element.] |  | Protocol | Client | Normative | Unverified
MS-ASCMD_R2941 | 2.2.3.199 | [In WindowSize] Element WindowSize in Sync command request (section 2.2.2.19) Collection (section 2.2.3.28.2), the data type is integer ([MS-ASDTYPE] section 2.5). |  | Protocol | Client | Normative | Unverified
MS-ASCMD_R2942 | 2.2.3.199 | [In WindowSize] Element WindowSize in Sync command request (section 2.2.2.19) Collection (section 2.2.3.28.2), the number allowed is 0...1 (optional). |  | Protocol | Client | Normative | Unverified
MS-ASCMD_R4763 | 2.2.3.199 | [In WindowSize] The maximum value for the WindowSize element is 512. |  | Protocol | Client | Normative | Unverified
MS-ASCMD_R4764 | 2.2.3.199 | [In WindowSize] However, if the WindowSize element is set to 512, the server can send Sync response messages that contain less than 512 updates. |  | Protocol | Server | Normative | Test Case
MS-ASCMD_R4765 | 2.2.3.199 | [In WindowSize] If the server does not send all the updates in a single message, the Sync response message contains the MoreAvailable element (section 2.2.3.110), which indicates that there are additional updates on the server to be downloaded to the client. |  | Protocol | Server | Normative | Test Case
MS-ASCMD_R4766 | 2.2.3.199 | [In WindowSize] The WindowSize element appears only in requests that are sent to the server from the client. |  | Protocol | Client | Normative | Unverified
MS-ASCMD_R4767 | 2.2.3.199 | [In WindowSize] If the WindowSize element is omitted, the server behaves as if a WindowSize element with a value of 100 were submitted. |  | Protocol | Server | Normative | Test Case
MS-ASCMD_R4768 | 2.2.3.199 | [In WindowSize] The server interprets the value 0 (zero) and values above 512 as 512. |  | Protocol | Server | Normative | Non-testable
MS-ASCMD_R4769 | 2.2.3.199 | [In WindowSize] WindowSize element values less than 100 increase the load on the server, increase bandwidth, and decrease battery life because of the additional requests that are required to obtain all changes. |  | Protocol | Client | Informative | Unverified
MS-ASCMD_R4770 | 2.2.3.199 | [In WindowSize] WindowSize element values larger than 100 cause larger responses, which are more susceptible to communication errors. |  | Protocol | Client | Normative | Unverified
MS-ASCMD_R5787 | 2.2.3.199 | [In WindowSize] A WindowSize element value less than 100 can be useful if the client can display the initial set of objects while additional ones are still being retrieved from the server. |  | Protocol | Server | Normative | Test Case
MS-ASCMD_R4771 | 2.2.3.199 | [In WindowSize] If the number of changes on the server is greater than the value of the WindowSize element, the server returns a MoreAvailable element in the response. |  | Protocol | Both | Normative | Test Case
MS-ASCMD_R4772 | 2.2.3.199 | [In WindowSize] If this occurs [the server returns a MoreAvailable element in the response], the client MUST synchronize again to continue getting items from the server. |  | Protocol | Client | Normative | Unverified
MS-ASCMD_R4773 | 2.2.3.199 | [In WindowSize] The WindowSize element has been repurposed to also impose a global limit on the number of changes that are returned by the server. |  | Protocol | Client | Informative | Unverified
MS-ASCMD_R4775 | 2.2.3.199 | [In WindowSize] The WindowSize element value can still be specified at the collection level. |  | Protocol | Client | Informative | Unverified
MS-ASCMD_R4776 | 2.2.3.199 | [In WindowSize] The server MUST honor both the global and collection level settings. |  | Protocol | Server | Normative | Non-testable
MS-ASCMD_R4777 | 2.2.3.199 | [In WindowSize] Collections are to be processed by the server in the order received, as follows. |  | Protocol | Server | Informative | Unverified
MS-ASCMD_R4778 | 2.2.3.199 | [In WindowSize] If the server has filled the WindowSize on a particular collection that has more changes, it [server] will return the MoreAvailable element for that collection and continue to process the other collections until the global WindowSize has been filled. |  | Protocol | Both | Normative | Unverified
MS-ASCMD_R4779 | 2.2.3.199 | [In WindowSize] When the server has filled the global WindowSize and collections that have changes did not fit in the response, the server can return a MoreAvailable element |  | Protocol | Both | Normative | Test Case
MS-ASCMD_R4780 | 2.2.3.199 | [In WindowSize] If a collection is not present in a Sync command response, the client can assume that no changes are currently available for that collection. |  | Protocol | Client | Normative | Unverified
MS-ASCMD_R4781 | 2.2.3.199 | [In WindowSize] The actual number of changes that are included in a Sync command response for any particular collection depends on the value of the WindowSize element of the collection, the overall number of changes that are already included in the response, and the value of the global WindowSize element. |  | Protocol | Both | Informative | Unverified
MS-ASCMD_R4782 | 2.2.3.199 | [In WindowSize] The server will stop processing after the global WindowSize has been filled and simply not process the remaining collections. |  | Protocol | Server | Normative | Non-testable
MS-ASCMD_R4783 | 2.2.3.199 | [In WindowSize] Any server-side changes that are pending in the unprocessed collections are picked up in the next synchronization. |  | Protocol | Both | Informative | Unverified
MS-ASCMD_R7456 | 2.2.3.199 | [In WindowSize] Protocol version 12.1 supports this [WindowSize] element. |  | Protocol | Both | Normative | Unverified
MS-ASCMD_R7457 | 2.2.3.199 | [In WindowSize] Protocol version 14.0 supports this [WindowSize] element. |  | Protocol | Both | Normative | Unverified
MS-ASCMD_R7458 | 2.2.3.199 | [In WindowSize] Protocol version 14.1 supports this [WindowSize] element. |  | Protocol | Both | Normative | Unverified
MS-ASCMD_R7459 | 2.2.3.199 | [In WindowSize] Protocol version 16.0 supports this [WindowSize] element. |  | Protocol | Both | Normative | Unverified
MS-ASCMD_R7459101801 | 2.2.3.199 | [In WindowSize] Protocol version 16.1 supports this [WindowSize] element. |  | Protocol | Both | Normative | Unverified
MS-ASCMD_R4982 | 3.1.5 | [In Message Processing Events and Sequencing Rules] The client creates request messages consisting of an HTTP header, as specified in [MS-ASHTTP], and the XML command to be performed on the server, as specified in [MS-ASHTTP] section 2.2.1. |  | Protocol | Both | Informative | Unverified
MS-ASCMD_R4983 | 3.1.5 | [In Message Processing Events and Sequencing Rules] The request message is sent to the server by the client and a response message is received back from the server. |  | Protocol | Both | Informative | Unverified
MS-ASCMD_R4984 | 3.1.5.1 | [In Downloading Policy Settings] This section [3.1.5.1] specifies how the client downloads policy settings from the server by using the Provision command (section 2.2.2.12). |  | Protocol | Both | Informative | Unverified
MS-ASCMD_R4985 | 3.1.5.1 | [In Downloading Policy Settings] The first command the client issues to the server SHOULD<20> be a Provision command, as specified in [MS-ASPROV]. |  | Protocol | Client | Normative | Unverified
MS-ASCMD_R4986 | 3.1.5.1 | [In Downloading Policy Settings] The client can send the HTTP OPTIONS command to the server before sending the Provision command, to retrieve server settings, but the HTTP OPTIONS command is optional. |  | Protocol | Client | Normative | Unverified
MS-ASCMD_R4987 | 3.1.5.1 | [In Downloading Policy Settings] If the client sends other commands to the server before sending the Provision command, the server will return a Status element (as specified in [MS-ASPROV] section 2.2.2.53) value of 142 to the client. |  | Protocol | Server | Normative | Unverified
MS-ASCMD_R4988 | 3.1.5.1 | [In Downloading Policy Settings] The initial Provision command request MUST contain the provision:PolicyType element (as specified in [MS-ASPROV] section 2.2.2.42), which specifies the format in which the policy settings are provided. |  | Protocol | Client | Normative | Unverified
MS-ASCMD_R4989 | 3.1.5.1 | [In Downloading Policy Settings] If the provision:PolicyType element is not included in the initial Provision command request, the server responds with a provision:Status element value of 2. |  | Protocol | Server | Normative | Test Case
MS-ASCMD_R4990 | 3.1.5.1 | [In Downloading Policy Settings] The server then responds with the provision:PolicyType, provision:PolicyKey (as specified in [MS-ASPROV] section 2.2.2.41), and provision:Data ([MS-ASPROV] section 2.2.2.23) elements. |  | Protocol | Server | Normative | Test Case
MS-ASCMD_R4991 | 3.1.5.1 | [In Downloading Policy Settings] The provision:PolicyKey element is used by the server to mark the state of policy settings on the client device. |  | Protocol | Both | Informative | Unverified
MS-ASCMD_R4992 | 3.1.5.1 | [In Downloading Policy Settings] The policy settings, in the format specified in the provision:PolicyType element, are contained in the provision:Data element. |  | Protocol | Server | Normative | Test Case
MS-ASCMD_R4993 | 3.1.5.1 | [In Downloading Policy Settings] The client device then applies the policy settings that were received from the server and sends an acknowledgement back to the server in another Provision command request. |  | Protocol | Client | Normative | Unverified
MS-ASCMD_R4994 | 3.1.5.1 | [In Downloading Policy Settings] The acknowledgement from the client device contains provision:PolicyType, provision:PolicyKey, and provision:Status elements. |  | Protocol | Client | Normative | Unverified
MS-ASCMD_R4995 | 3.1.5.1 | [In Downloading Policy Settings] The provision:Status element indicates whether the policy settings were successfully applied by the client. |  | Protocol | Client | Informative | Unverified
MS-ASCMD_R4996 | 3.1.5.1 | [In Downloading Policy Settings] The response from the server contains provision:PolicyType, provision:PolicyKey, and provision:Status elements. |  | Protocol | Server | Normative | Adapter
MS-ASCMD_R4997 | 3.1.5.1 | [In Downloading Policy Settings] The provision:Status element indicates whether the server successfully recorded the client's acknowledgement. |  | Protocol | Both | Informative | Unverified
MS-ASCMD_R4998 | 3.1.5.1 | [In Downloading Policy Settings] The following figure shows the process for downloading policy settings. |  | Protocol | Both | Informative | Unverified
MS-ASCMD_R4999 | 3.1.5.1 | [In Downloading Policy Settings] The following table lists the command sequence for downloading policy settings. |  | Protocol | Server | Informative | Unverified
MS-ASCMD_R5025 | 3.1.5.1 | [In Downloading Policy Settings] [Provision sequence for downloading policy settings, order 1:] The client sends a Provision command request with the type of policy settings to be downloaded. |  | Protocol | Client | Normative | Unverified
MS-ASCMD_R5026 | 3.1.5.1 | [In Downloading Policy Settings] [Provision sequence for downloading policy settings, order 1:] The server responds with the policy type, policy key, data, and status code. |  | Protocol | Server | Normative | Test Case
MS-ASCMD_R5027 | 3.1.5.1 | [In Downloading Policy Settings] [Provision sequence for downloading policy settings, order 2:] The client acknowledges that it received and applied the policy settings by sending another Provision command request with the policy type, policy key, and status code. |  | Protocol | Client | Normative | Unverified
MS-ASCMD_R5028 | 3.1.5.1 | [In Downloading Policy Settings] [Provision sequence for downloading policy settings, order 2:] The server responds with the policy type, policy key, and status code to indicate that the server recorded the client's acknowledgement. |  | Protocol | Server | Normative | Test Case
MS-ASCMD_R5002 | 3.1.5.2 | [In Setting Device Information] This section [3.1.5.2] specifies how the client uses the Settings command (section 2.2.2.16) to set device information on the server. |  | Protocol | Both | Informative | Unverified
MS-ASCMD_R5003 | 3.1.5.2 | [In Setting Device Information] Clients SHOULD<21> send settings:DeviceInformation (section 2.2.3.45) parameters to the server as soon as possible after the client has been provisioned, and before the FolderSync command (section 2.2.2.4), so that the server can use this information to determine what the device has access to.<22> |  | Protocol | Client | Normative | Unverified
MS-ASCMD_R5003101801 | 3.1.5.2 | If the server allows non-provisionable devices, the non-provisionable client SHOULD send DeviceInformation parameters to the server; |  | Protocol | Client | Normative | Unverified
MS-ASCMD_R5003101802 | 3.1.5.2 | [If the server allows non-provisionable devices, the non-provisionable client SHOULD send DeviceInformation parameters to the server;] otherwise, the client SHOULD send DeviceInformation parameters to the server as soon as possible after the client has been provisioned. |  | Protocol | Client | Normative | Unverified
MS-ASCMD_R5005 | 3.1.5.2 | [In Setting Device Information] The client sets device information by sending an initial Settings command request to the server with the settings:Set element (section 2.2.3.152) identifying settings:DeviceInformation parameters as specified in section 2.2.3.45. |  | Protocol | Both | Informative | Unverified
MS-ASCMD_R5006 | 3.1.5.3 | [In Synchronizing a Folder Hierarchy] This section [3.1.5.3] specifies how the client uses the FolderSync command (section 2.2.2.4) to replicate the folder hierarchy of the user's mailbox on the client. |  | Protocol | Client | Informative | Unverified
MS-ASCMD_R5007 | 3.1.5.3 | [In Synchronizing a Folder Hierarchy] The client initiates folder synchronization by sending an initial FolderSync command request to the server with a folderhierarchy:SyncKey element (section 2.2.3.171.2) value of zero (0). |  | Protocol | Client | Normative | Unverified
MS-ASCMD_R5008 | 3.1.5.3 | [In Synchronizing a Folder Hierarchy] The server responds with a new folderhierarchy:SyncKey element value and provides a list of all the folders in the user's mailbox. |  | Protocol | Server | Normative | Test Case
MS-ASCMD_R5009 | 3.1.5.3 | [In Synchronizing a Folder Hierarchy] The folders are identified by a folderhierarchy:ServerId element (section 2.2.3.151.3), which can then be used in a Sync command (section 2.2.2.19) to synchronize the items in those folders. |  | Protocol | Both | Informative | Unverified
MS-ASCMD_R5010 | 3.1.5.3 | [In Synchronizing a Folder Hierarchy] Additional folder synchronizations can be performed by using the folderhierarchy:SyncKey element value from the initial FolderSync command response to get folder additions, deletions, or updates from the server. |  | Protocol | Server | Informative | Unverified
MS-ASCMD_R5011 | 3.1.5.3 | [In Synchronizing a Folder Hierarchy] At any point, the client can repeat the initial FolderSync command, sending a SyncKey element value of zero (0), and resynchronizing the entire hierarchy. |  | Protocol | Client | Informative | Unverified
MS-ASCMD_R5012 | 3.1.5.3 | [In Synchronizing a Folder Hierarchy] Existing folderhierarchy:ServerId values do not change when the client resynchronizes. |  | Protocol | Both | Normative | Test Case
MS-ASCMD_R5013 | 3.1.5.3 | [In Synchronizing a Folder Hierarchy] The client can use the GetItemEstimate command (section 2.2.2.7) to obtain an estimate of the number of items that need to be synchronized in a collection, which is useful when the client UI displays a progress bar while it retrieves items from the server. |  | Protocol | Client | Informative | Unverified
MS-ASCMD_R5014 | 3.1.5.3 | [In Synchronizing a Folder Hierarchy] The client can also limit the number of changed items returned in the Sync response by submitting the airsync:WindowSize element (section 2.2.3.183), which specifies the maximum number of items to synchronize at one time. |  | Protocol | Client | Informative | Unverified
MS-ASCMD_R5015 | 3.1.5.3 | [In Synchronizing a Folder Hierarchy] If the number of items returned is larger than the value specified by the airsync:WindowSize element, the airsync:MoreAvailable element (section 2.2.3.110) is returned in the Sync command response. |  | Protocol | Server | Normative | Test Case
MS-ASCMD_R5016 | 3.1.5.3 | [In Synchronizing a Folder Hierarchy] The client then continues to call the Sync command (section 2.2.2.19) until no more items are available. |  | Protocol | Client | Informative | Unverified
MS-ASCMD_R5017 | 3.1.5.3 | [In Synchronizing a Folder Hierarchy] The following table lists the command sequence for folder hierarchy synchronization. |  | Protocol | Server | Informative | Unverified
MS-ASCMD_R5018 | 3.1.5.3 | [In Synchronizing a Folder Hierarchy] The asterisk (*) in the Order column means that a step is run once and can be repeated multiple times. |  | Protocol | Server | Informative | Unverified
MS-ASCMD_R5021 | 3.1.5.3 | [In Synchronizing a Folder Hierarchy] [FolderSync sequence for folder hierarchy synchronization, order 1:] The client sends the FolderSync command with the folderhierarchy:SyncKey element set to zero (0) to get the folder hierarchy and the folderhierarchy:ServerId values of all the folders. |  | Protocol | Client | Normative | Unverified
MS-ASCMD_R5020 | 3.1.5.3 | [In Synchronizing a Folder Hierarchy] [FolderSync sequence for folder hierarchy synchronization, order 1:] The server responds with [the folder hierarchy and] a new folderhierarchy:SyncKey value. |  | Protocol | Server | Normative | Test Case
MS-ASCMD_R5440 | 3.1.5.3 | [In Synchronizing a Folder Hierarchy] [FolderSync sequence for folder hierarchy synchronization, order 1:] The server responds with the folder hierarchy [and a new folderhierarchy:SyncKey value]. |  | Protocol | Server | Normative | Non-testable
MS-ASCMD_R5022 | 3.1.5.3 | [In Synchronizing a Folder Hierarchy] [FolderSync sequence for folder hierarchy synchronization, order 1:] The client stores the names and folderhierarchy:ServerId values of all folders that can be synchronized. |  | Protocol | Client | Normative | Unverified
MS-ASCMD_R5023 | 3.1.5.3 | [In Synchronizing a Folder Hierarchy] [FolderSync sequence for folder hierarchy synchronization, order 2*:] The client sends the FolderSync command with the new folderhierarchy:SyncKey value to update the folder hierarchy. |  | Protocol | Client | Normative | Unverified
MS-ASCMD_R5024 | 3.1.5.3 | [In Synchronizing a Folder Hierarchy] [FolderSync sequence for folder hierarchy synchronization, order 2:] If any changes have occurred on the server, the new, deleted, or changed folders are returned to the client. |  | Protocol | Server | Normative | Test Case
MS-ASCMD_R5029 | 3.1.5.3 | [In Synchronizing a Folder Hierarchy] The folder hierarchy is now populated on the client and ready for the contents of the folders to be synchronized. |  | Protocol | Client | Informative | Unverified
MS-ASCMD_R5590 | 3.1.5.3 | [In Synchronizing a Folder Hierarchy] If the FolderSync response contains a Status element value of 9 (see section 2.2.3.167.4), the client's local copy of the folder hierarchy list can no longer be considered valid. |  | Protocol | Client | Normative | Unverified
MS-ASCMD_R5591 | 3.1.5.3 | [In Synchronizing a Folder Hierarchy] The client SHOULD<23> restart the synchronization process with a synchronization key of 0. |  | Protocol | Client | Normative | Unverified
MS-ASCMD_R5592 | 3.1.5.3 | [In Synchronizing a Folder Hierarchy] Any changes that were sent in the FolderSync request were not applied to the server. |  | Protocol | Both | Informative | Unverified
MS-ASCMD_R5030 | 3.1.5.4 | [In Synchronizing Inbox, Calendar, Contacts, and Tasks Folders] The client synchronizes the contents of individual folders by using the Sync command (section 2.2.2.19). |  | Protocol | Client | Informative | Unverified
MS-ASCMD_R5031 | 3.1.5.4 | [In Synchronizing Inbox, Calendar, Contacts, and Tasks Folders] The client can synchronize the Inbox folder, Calendar folder, or Contacts folder, or any folder within the mailbox after the folder hierarchy has been populated by the FolderSync command (section 2.2.2.4), as specified in section 3.1.5.3. |  | Protocol | Client | Informative | Unverified
MS-ASCMD_R5916 | 3.1.5.4 | [In Synchronizing Inbox, Calendar, Contacts, and Tasks Folders] Clients MUST NOT synchronize the Drafts folder when using version 2.5, 12.0, 12.1, 14.0, or 14.1 of this protocol. |  | Protocol | Client | Normative | Unverified
MS-ASCMD_R5032 | 3.1.5.4 | [In Synchronizing Inbox, Calendar, Contacts, and Tasks Folders] In order to synchronize the content of each of the folders, an initial synchronization key for each folder MUST be obtained from the server. |  | Protocol | Server | Normative | Test Case
MS-ASCMD_R5033 | 3.1.5.4 | [In Synchronizing Inbox, Calendar, Contacts, and Tasks Folders] The client obtains the key by sending the server an initial Sync request with a airsync:SyncKey element (section 2.2.3.171.4) value of zero (0) and the airsync:CollectionId element (section 2.2.3.30.5) value that identifies the folder to be synchronized. |  | Protocol | Client | Normative | Unverified
MS-ASCMD_R5034 | 3.1.5.4 | [In Synchronizing Inbox, Calendar, Contacts, and Tasks Folders] The Sync command response includes a new airsync:SyncKey value, which is generated by the server for each transaction. |  | Protocol | Server | Normative | Non-testable
MS-ASCMD_R5035 | 3.1.5.4 | [In Synchronizing Inbox, Calendar, Contacts, and Tasks Folders] The airsync:SyncKey issued in the initial Sync response MUST be stored by the client, and is sent in the second Sync request. |  | Protocol | Client | Normative | Unverified
MS-ASCMD_R5036 | 3.1.5.4 | [In Synchronizing Inbox, Calendar, Contacts, and Tasks Folders] The second Sync request includes the new airsync:SyncKey element as well as the airsync:GetChanges (section 2.2.3.80) element. |  | Protocol | Client | Normative | Unverified
MS-ASCMD_R5037 | 3.1.5.4 | [In Synchronizing Inbox, Calendar, Contacts, and Tasks Folders] The server responds by adding all the items in the collection to the client and returning a new airsync:SyncKey element value, which can be used in successive synchronizations. |  | Protocol | Server | Informative | Unverified
MS-ASCMD_R5593 | 3.1.5.4 | [In Synchronizing Inbox, Calendar, Contacts, and Tasks Folders] The order of items in the response is implementation-specific. |  | Protocol | Server | Normative | Non-testable
MS-ASCMD_R5594 | 3.1.5.4 | [In Synchronizing Inbox, Calendar, Contacts, and Tasks Folders] Clients SHOULD NOT rely on any specific ordering of items in the response. |  | Protocol | Client | Normative | Unverified
MS-ASCMD_R5038 | 3.1.5.4 | [In Synchronizing Inbox, Calendar, Contacts, and Tasks Folders] The client deletes its copy of all objects in the collection that are being synchronized before the client performs a full synchronization. |  | Protocol | Client | Informative | Unverified
MS-ASCMD_R5039 | 3.1.5.4 | [In Synchronizing Inbox, Calendar, Contacts, and Tasks Folders] The client can use the GetItemEstimate command (section 2.2.2.7) to obtain an estimate of the number of items that have to be synchronized before completely synchronizing a collection, which is useful when the client user interface displays a progress bar while getting items from the server. |  | Protocol | Both | Informative | Unverified
MS-ASCMD_R5040 | 3.1.5.4 | [In Synchronizing Inbox, Calendar, Contacts, and Tasks Folders] In some cases, the client could have to submit a airsync:WindowSize element (section 2.2.3.183) that specifies the number of items to be synchronized at a time. |  | Protocol | Client | Informative | Unverified
MS-ASCMD_R5041 | 3.1.5.4 | [In Synchronizing Inbox, Calendar, Contacts, and Tasks Folders] If more items remain to be synchronized, the airsync:MoreAvailable element (section 2.2.3.110) is returned in the Sync command response. |  | Protocol | Both | Normative | Test Case
MS-ASCMD_R5042 | 3.1.5.4 | [In Synchronizing Inbox, Calendar, Contacts, and Tasks Folders] The client then continues to call the Sync command until no more items are available. |  | Protocol | Client | Normative | Unverified
MS-ASCMD_R5043 | 3.1.5.4 | [In Synchronizing Inbox, Calendar, Contacts, and Tasks Folders] For more details about the airsync:WindowSize element of the Sync command, see section 2.2.3.183. |  | Protocol | Client | Informative | Unverified
MS-ASCMD_R5044 | 3.1.5.4 | [In Synchronizing Inbox, Calendar, Contacts, and Tasks Folders] After a full synchronization has been performed on a collection, successive synchronizations are used to obtain additions, deletions, or changes to the initial collection state. |  | Protocol | Both | Informative | Unverified
MS-ASCMD_R5045 | 3.1.5.4 | [In Synchronizing Inbox, Calendar, Contacts, and Tasks Folders] The client can use the Sync command request to add, delete, or change items on the server |  | Protocol | Client | Informative | Unverified
MS-ASCMD_R5046 | 3.1.5.4 | [In Synchronizing Inbox, Calendar, Contacts, and Tasks Folders] The server can use the Sync command response to add, delete, or change items on the client. |  | Protocol | Server | Informative | Unverified
MS-ASCMD_R5047 | 3.1.5.4 | [In Synchronizing Inbox, Calendar, Contacts, and Tasks Folders] The following table lists the command sequence for folder synchronization. |  | Protocol | Both | Informative | Unverified
MS-ASCMD_R5048 | 3.1.5.4 | [In Synchronizing Inbox, Calendar, Contacts, and Tasks Folders] The asterisk (*) in the Order column means that the step can be repeated multiple times. [n] means that a step is optional. |  | Protocol | Both | Informative | Unverified
MS-ASCMD_R5049 | 3.1.5.4 | [In Synchronizing Inbox, Calendar, Contacts, and Tasks Folders] [Command sequence for folder synchronization, order 1:] The client sends the Sync command for the Email, Calendar, Contacts, and/or Tasks collection with a synchronization key of zero (0). |  | Protocol | Client | Normative | Unverified
MS-ASCMD_R5050 | 3.1.5.4 | [In Synchronizing Inbox, Calendar, Contacts, and Tasks Folders] [Command sequence for folder synchronization, order 1:] This [The client sends the Sync command for the Email, Calendar, Contacts, and/or Tasks collection with a synchronization key of zero (0).] establishes a partnership with the server, initializing server data for the device. |  | Protocol | Both | Informative | Unverified
MS-ASCMD_R5051 | 3.1.5.4 | [In Synchronizing Inbox, Calendar, Contacts, and Tasks Folders] [Command sequence for folder synchronization, order 1:] The server responds with the synchronization key for the collection, to be used in successive synchronizations. |  | Protocol | Server | Normative | Test Case
MS-ASCMD_R5052 | 3.1.5.4 | [In Synchronizing Inbox, Calendar, Contacts, and Tasks Folders] [Command sequence for folder synchronization, order 2*:] The client sends the Sync command with a synchronization key of zero (0) for other collections to be synchronized. |  | Protocol | Client | Normative | Unverified
MS-ASCMD_R5053 | 3.1.5.4 | [In Synchronizing Inbox, Calendar, Contacts, and Tasks Folders] [Command sequence for folder synchronization, order 2*:] The server responds with new synchronization keys for each collection. |  | Protocol | Server | Normative | Test Case
MS-ASCMD_R5054 | 3.1.5.4 | [In Synchronizing Inbox, Calendar, Contacts, and Tasks Folders] [Command sequence for folder synchronization, order [3]:] The client sends the GetItemEstimate command for all collections to be synchronized. |  | Protocol | Client | Normative | Unverified
MS-ASCMD_R5055 | 3.1.5.4 | [In Synchronizing Inbox, Calendar, Contacts, and Tasks Folders] [Command sequence for folder synchronization, order [3]:] This step [The client sends the GetItemEstimate command for all collections to be synchronized.] can be skipped if it is not required by the client UI. |  | Protocol | Client | Normative | Unverified
MS-ASCMD_R5056 | 3.1.5.4 | [In Synchronizing Inbox, Calendar, Contacts, and Tasks Folders] [Command sequence for folder synchronization, order [3]:] The server responds to indicate how many items will be added, changed, or deleted, for each collection. |  | Protocol | Server | Normative | Test Case
MS-ASCMD_R5057 | 3.1.5.4 | [In Synchronizing Inbox, Calendar, Contacts, and Tasks Folders] [Command sequence for folder synchronization, order 4*:] The client sends the Sync command with the airsync:GetChanges element for a collection. |  | Protocol | Client | Normative | Unverified
MS-ASCMD_R5058 | 3.1.5.4 | [In Synchronizing Inbox, Calendar, Contacts, and Tasks Folders] [Command sequence for folder synchronization, order 4*:] The command SHOULD include the airsync:WindowSize element, the recommended value for which is 100. |  | Protocol | Client | Normative | Unverified
MS-ASCMD_R5059 | 3.1.5.4 | [In Synchronizing Inbox, Calendar, Contacts, and Tasks Folders] [Command sequence for folder synchronization, order 4*:] This step [The command SHOULD include the airsync:WindowSize element, the recommended value for which is 100.] is repeated for each collection to be synchronized or all collections can be combined into one request. |  | Protocol | Client | Normative | Unverified
MS-ASCMD_R5060 | 3.1.5.4 | [In Synchronizing Inbox, Calendar, Contacts, and Tasks Folders] [Command sequence for folder synchronization, order 4*:] The server responds with airsync:Add (section 2.2.3.7.2), airsync:Change (section 2.2.3.23), or airsync:Delete (section 2.2.3.40.2) elements for items in the collection. |  | Protocol | Server | Normative | Test Case
MS-ASCMD_R5061 | 3.1.5.4 | [In Synchronizing Inbox, Calendar, Contacts, and Tasks Folders] [Command sequence for folder synchronization, order 4*:] If the [command command] response contains the airsync:MoreAvailable element, this step [The server responds with airsync:Add (section 2.2.3.7.2), airsync:Change (section 2.2.3.23), or airsync:Delete (section 2.2.3.40.2) elements for items in the collection. ] is repeated. |  | Protocol | Server | Normative | Non-testable
MS-ASCMD_R5062 | 3.1.5.4 | [In Synchronizing Inbox, Calendar, Contacts, and Tasks Folders] The client can use the airsync:WindowSize element to break the server airsync:Add elements into multiple sets of items. |  | Protocol | Client | Normative | Unverified
MS-ASCMD_R5063 | 3.1.5.4 | [In Synchronizing Inbox, Calendar, Contacts, and Tasks Folders] The recommended window size is 100. |  | Protocol | Client | Normative | Unverified
MS-ASCMD_R5064 | 3.1.5.4 | [In Synchronizing Inbox, Calendar, Contacts, and Tasks Folders] For more details about the airsync:WindowSize element used by the Sync command, see section 2.2.3.183. |  | Protocol | Client | Informative | Unverified
MS-ASCMD_R5595 | 3.1.5.4 | [In Synchronizing Inbox, Calendar, Contacts, and Tasks Folders] When the Sync command request contains a HeartbeatInterval element (section 2.2.3.79.2) [or a Wait element (section 2.2.3.182)], the server SHOULD delay sending a response until either of the following conditions are met: The interval specified by the HeartbeatInterval element or Wait element has elapsed. |  | Protocol | Both | Normative | Non-testable
MS-ASCMD_R5788 | 3.1.5.4 | [In Synchronizing Inbox, Calendar, Contacts, and Tasks Folders] When the Sync command request contains a [HeartbeatInterval element (section 2.2.3.83.2) or a] Wait element (section 2.2.3.188), the server SHOULD delay sending a response until either of the following conditions are met: The interval specified by the HeartbeatInterval element or Wait element has elapsed. |  | Protocol | Both | Normative | Non-testable
MS-ASCMD_R5596 | 3.1.5.4 | [In Synchronizing Inbox, Calendar, Contacts, and Tasks Folders] [When the Sync command request contains a HeartbeatInterval element (section 2.2.3.83.2) or a Wait element (section 2.2.3.188), the server SHOULD delay sending a response until either of the following conditions are met:] An item is added to one or more of the enumerated collections. |  | Protocol | Both | Normative | Non-testable
MS-ASCMD_R5597 | 3.1.5.4 | [In Synchronizing Inbox, Calendar, Contacts, and Tasks Folders] This condition [An item is added to one or more of the enumerated collections.] includes new mail being delivered and items being copied or moved into the collection. |  | Protocol | Both | Informative | Unverified
MS-ASCMD_R5598 | 3.1.5.4 | [In Synchronizing Inbox, Calendar, Contacts, and Tasks Folders] In most cases, the server SHOULD NOT send the response before the interval specified by the HeartbeatInterval element or Wait element for any other changes to the collection, including items being modified, items being deleted, items being moved out of the collection, or items being soft deleted due to falling out of scope of a synchronization filter, as specified in section 2.2.3.64.2. |  | Protocol | Server | Normative | Non-testable
MS-ASCMD_R5599 | 3.1.5.4 | [In Synchronizing Inbox, Calendar, Contacts, and Tasks Folders] However, if the Sync command request includes an Add [or Change] element, and the addition [or change] does not involve only flags, the server SHOULD return immediately, regardless of the current HeartbeatInterval or Wait value. |  | Protocol | Both | Normative | Unverified
MS-ASCMD_R5789 | 3.1.5.4 | [In Synchronizing Inbox, Calendar, Contacts, and Tasks Folders] However, if the Sync command request includes [an Add or] Change element, and the [addition or] change does not involve only flags, the server SHOULD return immediately, regardless of the current HeartbeatInterval or Wait value. |  | Protocol | Both | Normative | Unverified
MS-ASCMD_R7476 | 3.1.5.5 | [In Creating a Meeting or Appointment] The client creates a new calendar item, an appointment or meeting, on the server by using the Sync command (section 2.2.2.20). |  | Protocol | Client | Informative | Unverified
MS-ASCMD_R7477 | 3.1.5.5 | [In Creating a Meeting or Appointment] The Sync command request that is used to create an appointment is the same as the Sync command request that is used to create a meeting, except that when creating an appointment, the initial calendar item that is uploaded to the server does not have any attendees. |  | Protocol | Client | Normative | Unverified
MS-ASCMD_R7478 | 3.1.5.5 | [In Creating a Meeting or Appointment] In protocol version 16.0 and 16.1, the server will send meeting requests to the attendees automatically while processing the Sync command request that creates the meeting. |  | Protocol | Both | Normative | Test Case
MS-ASCMD_R7479 | 3.1.5.5 | [In Creating a Meeting or Appointment] In protocol versions 2.5, 12.0, 12.1, 14.0, and 14.1, the client uses the SendMail command (section 2.2.2.16) to send meeting requests to the attendees. |  | Protocol | Client | Normative | Unverified
MS-ASCMD_R7480 | 3.1.5.5 | [In Creating a Meeting or Appointment] When an attendee's Inbox folder is synchronized, the Sync response from the server adds the new meeting request to the attendee's Inbox folder. |  | Protocol | Both | Normative | Unverified
MS-ASCMD_R7481 | 3.1.5.5 | [In Creating a Meeting or Appointment] When the attendee's Calendar folder is synchronized, the Sync response from the server adds the new calendar item to the attendee's Calendar folder. |  | Protocol | Both | Normative | Unverified
MS-ASCMD_R7482 | 3.1.5.5 | [In Creating a Meeting or Appointment] For more details about how an attendee's client handles a meeting request, see section 3.1.5.6. |  | Protocol | Client | Informative | Unverified
MS-ASCMD_R5065 | 3.1.5.6 | [In Receiving and Accepting Meeting Requests] This section [3.1.5.5] specifies how the client retrieves items from the Inbox folder by using the Sync command (section 2.2.2.19), responds to a meeting request item by using the MeetingResponse command (section 2.2.2.9), and synchronizes the Calendar folder by using the Sync command so that the new Calendar object is added to the client's calendar. |  | Protocol | Client | Informative | Unverified
MS-ASCMD_R5066 | 3.1.5.6 | [In Receiving and Accepting Meeting Requests] A meeting request is returned by the server in response to a synchronization of the Inbox folder. |  | Protocol | Server | Informative | Unverified
MS-ASCMD_R5067 | 3.1.5.6 | [In Receiving and Accepting Meeting Requests] A meeting request is an email message that has an embedded calendar item. |  | Protocol | Both | Informative | Unverified
MS-ASCMD_R5068 | 3.1.5.6 | [In Receiving and Accepting Meeting Requests] The message contains an email:MessageClass element (as specified in [MS-ASEMAIL] section 2.2.2.49) that has a value of "IPM.Schedule.Meeting.Request". |  | Protocol | Server | Normative | Test Case
MS-ASCMD_R5828 | 3.1.5.6 | [In Receiving and Accepting Meeting Requests] Its [The message's] airsync:ApplicationData element (section 2.2.3.11) contains an email:MeetingRequest element (as specified in [MS-ASEMAIL] section 2.2.2.48). |  | Protocol | Server | Normative | Test Case
MS-ASCMD_R5600 | 3.1.5.6 | [In Receiving and Accepting Meeting Requests] If the meeting request is a delegated meeting request, the server SHOULD<24> return a substitute meeting invitation email message instead of a meeting request, as specified in section 3.1.5.6.1. |  | Protocol | Both | Normative | Non-testable | Verified by derived requirement: MS-ASCMD_R5822.
MS-ASCMD_R5601 | 3.1.5.6 | [In Receiving and Accepting Meeting Requests] Servers MAY<25> return the actual meeting request with the email2:MeetingMessageType element set to 6, as specified in [MS-ASEMAIL] section 2.2.2.47. |  | Protocol | Server | Normative | Non-testable | Verified by derived requirement: MS-ASCMD_R7570.
MS-ASCMD_R5602 | 3.1.5.6 | [In Receiving and Accepting Meeting Requests] In this case, clients MUST NOT attempt to respond to the meeting request with the MeetingResponse command. |  | Protocol | Client | Normative | Unverified
MS-ASCMD_R5069 | 3.1.5.6 | [In Receiving and Accepting Meeting Requests] When the client displays the meeting request message, if the value of the email2:MeetingMessageType element is 1 or 2, the client SHOULD offer the options of accepting, declining, or tentatively accepting the meeting. |  | Protocol | Client | Normative | Unverified
MS-ASCMD_R5070 | 3.1.5.6 | [In Receiving and Accepting Meeting Requests] If one of these actions [the client SHOULD offer the options of accepting, declining, or tentatively accepting the meeting] is selected, the client sends a MeetingResponse command to the server. |  | Protocol | Client | Normative | Unverified
MS-ASCMD_R5859 | 3.1.5.6 | [In Receiving and Accepting Meeting Requests] For other values of the email2:MeetingMessageType element, the client SHOULD NOT send a MeetingResponse command to the server. |  | Protocol | Client | Normative | Unverified
MS-ASCMD_R5071 | 3.1.5.6 | [In Receiving and Accepting Meeting Requests] If the response to the meeting is accepted [or is tentatively accepted], the server will add or update the corresponding calendar item and return its server ID in the meetingresponse:CalendarId element (section 2.2.3.18) of the response. |  | Protocol | Server | Normative | Test Case
MS-ASCMD_R5790 | 3.1.5.6 | [In Receiving and Accepting Meeting Requests] If the response to the meeting is [accepted or is] tentatively accepted, the server will add or update the corresponding calendar item and return its server ID in the meetingresponse:CalendarId element (section 2.2.3.18) of the response. |  | Protocol | Server | Normative | Test Case
MS-ASCMD_R5072 | 3.1.5.6 | [In Receiving and Accepting Meeting Requests] If the response to the meeting is declined, the response will not contain a meetingresponse:CalendarId element because the server will delete the corresponding calendar item. |  | Protocol | Server | Normative | Test Case
MS-ASCMD_R5073 | 3.1.5.6 | [In Receiving and Accepting Meeting Requests] If the client had created a tentative meeting calendar item, the client updates that item with the returned server ID (if accepted or tentative). |  | Protocol | Client | Normative | Unverified
MS-ASCMD_R5074 | 3.1.5.6 | [In Receiving and Accepting Meeting Requests] The client MUST also change the busy status on the client calendar item from tentative to busy if the meeting request was accepted. |  | Protocol | Client | Normative | Unverified
MS-ASCMD_R5075 | 3.1.5.6 | [In Receiving and Accepting Meeting Requests] Note that, if the client synchronizes the Calendar folder after responding to a meeting request, the calendar item in question will be in conflict if the client also sends the changed item change for it back to the server. |  | Protocol | Client | Normative | Unverified
MS-ASCMD_R5076 | 3.1.5.6 | [In Receiving and Accepting Meeting Requests] This conflict [if the client synchronizes the Calendar folder after responding to a meeting request, the calendar item in question will be in conflict if the client also sends the changed item change for it back to the server. ] is resolved according to the conflict resolution rules that are specified by the client in the Sync command request. |  | Protocol | Client | Informative | Unverified
MS-ASCMD_R5077 | 3.1.5.6 | [In Receiving and Accepting Meeting Requests] If the meeting request was accepted, the Calendar folder MUST be synchronized for the client to obtain the new calendar item. |  | Protocol | Client | Normative | Unverified
MS-ASCMD_R5078 | 3.1.5.6 | [In Receiving and Accepting Meeting Requests] The new calendar item for the accepted meeting is added here and MUST be added to the client's calendar. |  | Protocol | Client | Normative | Unverified
MS-ASCMD_R5079 | 3.1.5.6 | [In Receiving and Accepting Meeting Requests] The following table lists the command sequence for receiving and accepting meeting requests. |  | Protocol | Both | Informative | Unverified
MS-ASCMD_R5080 | 3.1.5.6 | [In Receiving and Accepting Meeting Requests] The asterisk (*) in the Order column means that a step can be repeated multiple times. |  | Protocol | Both | Informative | Unverified
MS-ASCMD_R5081 | 3.1.5.6 | [In Receiving and Accepting Meeting Requests] [Command sequence for receiving and accepting meeting requests., order 1:] The client sends the Sync command request for the Inbox collection with the value of the airsync:SyncKey element (section 2.2.3.171.4) set to zero (0). |  | Protocol | Client | Normative | Unverified
MS-ASCMD_R5082 | 3.1.5.6 | [In Receiving and Accepting Meeting Requests] [Command sequence for receiving and accepting meeting requests., order 1:] The server responds with the airsync:SyncKey for the collection, to be used in successive synchronizations. |  | Protocol | Server | Normative | Test Case
MS-ASCMD_R5083 | 3.1.5.6 | [In Receiving and Accepting Meeting Requests] [Command sequence for receiving and accepting meeting requests., order 2*:] The client sends a Sync command request, specifying the airsync:GetChanges element (section 2.2.3.80) and the airsync:SyncKey element for the Inbox folder. |  | Protocol | Client | Normative | Unverified
MS-ASCMD_R5084 | 3.1.5.6 | [In Receiving and Accepting Meeting Requests] [Command sequence for receiving and accepting meeting requests., order 2*:] The command SHOULD include the airsync:WindowSize element (section 2.2.3.189), the recommended value for which is 100. |  | Protocol | Client | Normative | Unverified
MS-ASCMD_R5085 | 3.1.5.6 | [In Receiving and Accepting Meeting Requests] [Command sequence for receiving and accepting meeting requests., order 2*:] The server responds with airsync:Add elements (section 2.2.3.7.2) for items in the Inbox collection, including a meeting request item. |  | Protocol | Server | Normative | Test Case
MS-ASCMD_R5086 | 3.1.5.6 | [In Receiving and Accepting Meeting Requests] [Command sequence for receiving and accepting meeting requests., order 2*:] If the response contains the airsync:MoreAvailable element (section 2.2.3.110), this step is repeated. |  | Protocol | Server | Normative | Non-testable
MS-ASCMD_R5087 | 3.1.5.6 | [In Receiving and Accepting Meeting Requests] [Command sequence for receiving and accepting meeting requests., order 3:] The user chooses to accept, decline, or tentatively accept a meeting request that is displayed in the client UI. |  | Protocol | Client | Normative | Unverified
MS-ASCMD_R5088 | 3.1.5.6 | [In Receiving and Accepting Meeting Requests] [Command sequence for receiving and accepting meeting requests., order 4:] The client sends a MeetingResponse command request (section 2.2.2.10) to the server, which specifies that the meeting was accepted, declined, or tentatively accepted, and provides the server IDs of the meeting request message and its parent folder. |  | Protocol | Client | Normative | Unverified
MS-ASCMD_R5089 | 3.1.5.6 | [In Receiving and Accepting Meeting Requests] [Command sequence for receiving and accepting meeting requests., order 4:] The server sends a response that contains the MeetingResponse command request status along with the ID of the calendar item that corresponds to this meeting request if the meeting was not declined. |  | Protocol | Server | Normative | Test Case
MS-ASCMD_R5090 | 3.1.5.6 | [In Receiving and Accepting Meeting Requests] [Command sequence for receiving and accepting meeting requests., order 5:] If a response was requested by the organizer, the client SHOULD use a SendMail command (section 2.2.2.16) to send an appropriately formatted meeting response. |  | Protocol | Client | Normative | Unverified
MS-ASCMD_R7483 | 3.1.5.6 | [In Receiving and Accepting Meeting Requests] [Command sequence for receiving and accepting meeting requests., order 5:] This client action applies only to protocol versions 2.5, 12.0, 12.1, 14.0, and 14.1. |  | Protocol | Client | Informative | Unverified
MS-ASCMD_R5091 | 3.1.5.6 | [In Receiving and Accepting Meeting Requests] [Command sequence for receiving and accepting meeting requests., order 5: ] If the message was sent successfully, the server returns an empty response. |  | Protocol | Server | Normative | Test Case
MS-ASCMD_R5092 | 3.1.5.6 | [In Receiving and Accepting Meeting Requests] [Command sequence for receiving and accepting meeting requests., order 5: ] [If the message was sent successfully, the server returns an empty response.] Otherwise, the server responds with a Status element (section 2.2.3.167.8) that indicates the type of failure. |  | Protocol | Server | Normative | Test Case
MS-ASCMD_R5093 | 3.1.5.6 | [In Receiving and Accepting Meeting Requests] [Command sequence for receiving and accepting meeting requests., order 6:] If the meeting was not declined, the client sends a Sync command for the calendar collection, specifying the GetChanges element. |  | Protocol | Client | Normative | Unverified
MS-ASCMD_R5094 | 3.1.5.6 | [In Receiving and Accepting Meeting Requests] [Command sequence for receiving and accepting meeting requests., order 6:] The server responds with any changes to the Calendar folder caused by the last synchronization and the new calendar item for the accepted meeting. |  | Protocol | Server | Normative | Test Case
MS-ASCMD_R5703 | 3.1.5.6.1 | [In Substitute Meeting Invitation Email] To send a substitute meeting invitation email message, the server creates a temporary item. |  | Protocol | Server | Normative | Non-testable
MS-ASCMD_R5704 | 3.1.5.6.1 | [In Substitute Meeting Invitation Email] The server MUST NOT modify [or remove] the original meeting request in order to create the temporary item. |  | Protocol | Server | Normative | Non-testable
MS-ASCMD_R5833 | 3.1.5.6.1 | [In Substitute Meeting Invitation Email] The server MUST NOT [modify or] remove the original meeting request in order to create the temporary item. |  | Protocol | Server | Normative | Non-testable
MS-ASCMD_R5603 | 3.1.5.6.1 | [In Substitute Meeting Invitation Email] The substitute meeting invitation email message elements are set according to the following table. |  | Protocol | Server | Informative | Unverified
MS-ASCMD_R5604 | 3.1.5.6.1 | [In Substitute Meeting Invitation Email] The value of element email:To is set to the email address of the delegate. |  | Protocol | Server | Normative | Test Case
MS-ASCMD_R5605 | 3.1.5.6.1 | [In Substitute Meeting Invitation Email] The value of element email:Cc is blank. |  | Protocol | Server | Normative | Test Case
MS-ASCMD_R5606 | 3.1.5.6.1 | [In Substitute Meeting Invitation Email] The value of element email:From is copy value from original meeting request. |  | Protocol | Server | Normative | Non-testable
MS-ASCMD_R5607 | 3.1.5.6.1 | [In Substitute Meeting Invitation Email] The value of element email:Subject is original subject prepended with explanatory text. |  | Protocol | Server | Normative | Test Case
MS-ASCMD_R5608 | 3.1.5.6.1 | [In Substitute Meeting Invitation Email] The value of element email:DateReceived is copy value from original meeting request. |  | Protocol | Server | Normative | Non-testable
MS-ASCMD_R5609 | 3.1.5.6.1 | [In Substitute Meeting Invitation Email] The value of element email:DisplayTo is copy value from original meeting request. |  | Protocol | Server | Normative | Non-testable
MS-ASCMD_R5610 | 3.1.5.6.1 | [In Substitute Meeting Invitation Email] The value of element email:ThreadTopic is copy value from original meeting request. |  | Protocol | Server | Normative | Non-testable
MS-ASCMD_R5611 | 3.1.5.6.1 | [In Substitute Meeting Invitation Email] The value of element email:Importance is copy value from original meeting request. |  | Protocol | Server | Normative | Non-testable
MS-ASCMD_R5612 | 3.1.5.6.1 | [In Substitute Meeting Invitation Email] The value of element email:Read is copy value from original meeting request. |  | Protocol | Server | Normative | Non-testable
MS-ASCMD_R5613 | 3.1.5.6.1 | [In Substitute Meeting Invitation Email] The value of element airsyncbase:Body is summary of meeting details. |  | Protocol | Server | Normative | Test Case
MS-ASCMD_R5614 | 3.1.5.6.1 | [In Substitute Meeting Invitation Email] The value of element email:MessageClass is set to "IPM.Note". |  | Protocol | Server | Normative | Test Case
MS-ASCMD_R5615 | 3.1.5.6.1 | [In Substitute Meeting Invitation Email] The value of element email:InternetCPID is copy value from original meeting request. |  | Protocol | Server | Normative | Non-testable
MS-ASCMD_R5616 | 3.1.5.6.1 | [In Substitute Meeting Invitation Email] The value of element email:Flag is copy value from original meeting request. |  | Protocol | Server | Normative | Non-testable
MS-ASCMD_R5617 | 3.1.5.6.1 | [In Substitute Meeting Invitation Email] The value of element email:ContentClass is set to "urn:content-classes:message". |  | Protocol | Server | Normative | Unverified
MS-ASCMD_R5618 | 3.1.5.6.1 | [In Substitute Meeting Invitation Email] The value of element airsyncbase:NativeBodyType is copy value from original meeting request. |  | Protocol | Server | Normative | Non-testable
MS-ASCMD_R5619 | 3.1.5.6.1 | [In Substitute Meeting Invitation Email] The value of element email2:ConversationId is copy value from original meeting request. |  | Protocol | Server | Normative | Non-testable
MS-ASCMD_R5620 | 3.1.5.6.1 | [In Substitute Meeting Invitation Email] The value of element email2:ConversationIndex is copy value from original meeting request. |  | Protocol | Server | Normative | Non-testable
MS-ASCMD_R5621 | 3.1.5.6.1 | [In Substitute Meeting Invitation Email] The value of element email:Categories is copy value from original meeting request. |  | Protocol | Server | Normative | Non-testable
MS-ASCMD_R5622 | 3.1.5.6.1 | [In Substitute Meeting Invitation Email] The exact format of the explanatory text for the email:Subject element is implementation-specific but SHOULD indicate that the email message represents a meeting request for the delegator. |  | Protocol | Server | Normative | Non-testable
MS-ASCMD_R5623 | 3.1.5.6.1 | [In Substitute Meeting Invitation Email] The exact format of the airsyncbase:Body element is implementation-specific but SHOULD include summary details of the original meeting request, such as date, time, and location. |  | Protocol | Server | Normative | Non-testable
MS-ASCMD_R5624 | 3.1.5.6.1 | [In Substitute Meeting Invitation Email] Actions taken by the client on the substitute meeting invitation email message will actually take effect on the original meeting request on the server (for example, flagging the substitute meeting invitation email message for follow-up will result in the original meeting request being flagged for follow-up on the server), with the following exceptions: Replying to the substitute meeting invitation email message with the SendMail command will reply to the substitute meeting invitation email message. |  | Protocol | Both | Informative | Unverified
MS-ASCMD_R5625 | 3.1.5.6.1 | [In Substitute Meeting Invitation Email] The server will append the original meeting request to the reply. |  | Protocol | Server | Normative | Unverified
MS-ASCMD_R5626 | 3.1.5.6.1 | [In Substitute Meeting Invitation Email] [Actions taken by the client on the substitute meeting invitation email message will actually take effect on the original meeting request on the server (for example, flagging the substitute meeting invitation email message for follow-up will result in the original meeting request being flagged for follow-up on the server), with the following exceptions:] Forwarding the substitute meeting invitation email message with the SendMail command will forward the substitute meeting invitation email message. |  | Protocol | Both | Informative | Unverified
MS-ASCMD_R5627 | 3.1.5.6.1 | [In Substitute Meeting Invitation Email] The server will append the original meeting request to the forwarded message. |  | Protocol | Server | Normative | Non-testable
MS-ASCMD_R5628 | 3.1.5.6.1 | [In Substitute Meeting Invitation Email] [Actions taken by the client on the substitute meeting invitation email message will actually take effect on the original meeting request on the server (for example, flagging the substitute meeting invitation email message for follow-up will result in the original meeting request being flagged for follow-up on the server), with the following exceptions:] Any attachments on the original meeting request are not exposed via the substitute meeting invitation email message. |  | Protocol | Both | Normative | Non-testable
MS-ASCMD_R5629 | 3.1.5.6.1 | [In Substitute Meeting Invitation Email] For an example of a substitute meeting invitation email message, see section 4.5.11. |  | Protocol | Server | Informative | Unverified
MS-ASCMD_R7484 | 3.1.5.7 | [In Receiving and Forwarding Meeting Requests] The client retrieves items from the Inbox folder by using the Sync command (section 2.2.2.20) and a meeting request is returned by the server in the Sync command response, as specified in section 3.1.5.6. |  | Protocol | Client | Normative | Unverified
MS-ASCMD_R7485 | 3.1.5.7 | [In Receiving and Forwarding Meeting Requests] Once the client retrieves the meeting request, the user can forward the meeting request to another user. |  | Protocol | Client | Normative | Unverified
MS-ASCMD_R7486 | 3.1.5.7 | [In Receiving and Forwarding Meeting Requests] The client uses the SmartForward command (section 2.2.2.18) to forward the meeting request. |  | Protocol | Client | Normative | Unverified
MS-ASCMD_R7487 | 3.1.5.7 | [In Receiving and Forwarding Meeting Requests] When a user forwards a meeting request, the organizer of the meeting remains unchanged.<26> |  | Protocol | Client | Normative | Unverified
MS-ASCMD_R5630 | 3.1.5.8 | [In Monitoring Folders for New Items] The client uses the Ping command (as specified in section 2.2.2.11) to monitor a folder or set of folders for changes. |  | Protocol | Client | Informative | Unverified
MS-ASCMD_R5631 | 3.1.5.8 | [In Monitoring Folders for New Items] The client MUST include a HeartbeatInterval element (as specified in section 2.2.3.83.1) in the initial Ping command request to specify an amount of time that the server SHOULD wait before sending a response if there are no new items added to the included folders. |  | Protocol | Client | Normative | Unverified
MS-ASCMD_R5632 | 3.1.5.8 | [In Monitoring Folders for New Items] The server MUST cache the value of the HeartbeatInterval element. |  | Protocol | Server | Normative | Non-testable
MS-ASCMD_R5831 | 3.1.5.8 | [In Monitoring Folders for New Items] The server MUST use it [the value of the HeartbeatInterval element] in subsequent Ping requests that do not include a HeartbeatInterval element. |  | Protocol | Server | Normative | Non-testable
MS-ASCMD_R5633 | 3.1.5.8 | [In Monitoring Folders for New Items] The client MUST include a Folders element (as specified in section 2.2.3.70) in the initial Ping command request to specify one or more folders that the server will monitor for additions. |  | Protocol | Client | Normative | Unverified
MS-ASCMD_R5634 | 3.1.5.8 | [In Monitoring Folders for New Items] The server MUST cache the list of included folders. |  | Protocol | Server | Normative | Non-testable
MS-ASCMD_R5832 | 3.1.5.8 | [In Monitoring Folders for New Items] The server MUST use it [the list of included folders] in subsequent Ping requests that do not include a Folders element. |  | Protocol | Server | Normative | Non-testable
MS-ASCMD_R5635 | 3.1.5.8 | [In Monitoring Folders for New Items] Because the server caches the values of the HeartbeatInterval element and the Folders element, the client can omit either element, or both from subsequent Ping requests if those parameters have not changed from the previous Ping request. |  | Protocol | Client | Informative | Unverified
MS-ASCMD_R321 | 3.1.5.8 | [In Ping] If neither the heartbeat interval nor the folder list has changed, the client can issue an empty Ping request – one with no XML body. |  | Protocol | Client | Normative | Unverified
MS-ASCMD_R322 | 3.1.5.8 | [In Ping] The server will use the previously cached XML sent by the client if it receives an empty Ping request. |  | Protocol | Both | Normative | Non-testable
MS-ASCMD_R5636 | 3.1.5.8 | [In Monitoring Folders for New Items] The server uses the last airsync:SyncKey element (as specified in section 2.2.3.171.4) value returned to the client when determining what to report in the Ping response. |  | Protocol | Both | Normative | Test Case
MS-ASCMD_R5637 | 3.1.5.8 | [In Monitoring Folders for New Items] Therefore, the client MUST have received the response to its last Sync request (as specified in section 2.2.2.20) and successfully applied the changes sent by the server, prior to issuing a Ping request. |  | Protocol | Client | Normative | Unverified
MS-ASCMD_R5638 | 3.1.5.8 | [In Monitoring Folders for New Items] The server SHOULD delay sending a response until either of the following conditions are met: The interval specified by the HeartbeatInterval element has elapsed. |  | Protocol | Server | Normative | Non-testable
MS-ASCMD_R5639 | 3.1.5.8 | [In Monitoring Folders for New Items] [The server SHOULD delay sending a response until either of the following conditions are met:] An item is added to one or more of enumerated collections. |  | Protocol | Server | Normative | Non-testable
MS-ASCMD_R5640 | 3.1.5.8 | [In Monitoring Folders for New Items] This condition [An item is added to one or more of enumerated collections.] includes new mail being delivered and items being copied or moved into the collection. |  | Protocol | Server | Informative | Unverified
MS-ASCMD_R5641 | 3.1.5.8 | [In Monitoring Folders for New Items] The server SHOULD NOT send the response before the interval specified by the HeartbeatInterval element for any other changes to a collection, including items being modified, items being deleted, or items being moved out of the collection. |  | Protocol | Server | Normative | Non-testable
MS-ASCMD_R313 | 3.1.5.8 | [In Ping] In the case of no changes on the server, the client can then reissue a new Ping request. |  | Protocol | Client | Informative | Unverified
MS-ASCMD_R314 | 3.1.5.8 | [In Ping] In the case of changes, the response indicates in which folders those changes occurred so that the client can resynchronize those folders. |  | Protocol | Both | Informative | Unverified
MS-ASCMD_R315 | 3.1.5.8 | [In Ping] Note that if no changes occur in any of the folders that are specified by the client for a significant length of time (longer than the value of the HeartbeatInterval element (section 2.2.3.83.1)), the client can run in a loop in which it issues a Ping request, receives a response indicating that there are no changes, and then reissues the Ping request. |  | Protocol | Client | Normative | Unverified
MS-ASCMD_R317 | 3.1.5.8 | [In Ping] The length of time that the server waits before issuing a response is called the heartbeat interval. |  | Protocol | Server | Informative | Unverified
MS-ASCMD_R5095 | 3.1.5.9 | [In Handling Status Errors] The client MUST handle errors that occur during synchronization sessions. |  | Protocol | Client | Normative | Unverified
MS-ASCMD_R5096 | 3.1.5.9 | [In Handling Status Errors] Errors fall into two categories: HTTP errors and ActiveSync protocol errors. |  | Protocol | Server | Informative | Unverified
MS-ASCMD_R5097 | 3.1.5.9 | [In Handling Status Errors] HTTP errors are standard error codes, such as "401 Logon failed", and they are returned from the server in response to an HTTP POST. |  | Protocol | Server | Informative | Unverified
MS-ASCMD_R5098 | 3.1.5.9 | [In Handling Status Errors] ActiveSync protocol errors result from a problem on the server, in an attempt to perform the task requested by the command request message. |  | Protocol | Both | Informative | Unverified
MS-ASCMD_R5099 | 3.1.5.9 | [In Handling Status Errors] ActiveSync protocol errors are indicated by codes that are returned in the Status element (section 2.2.3.162) of a command response. |  | Protocol | Server | Informative | Unverified
MS-ASCMD_R5100 | 3.1.5.9 | [In Handling Status Errors] For more details about the status codes, see section 2.2.4. |  | Protocol | Server | Informative | Unverified
MS-ASCMD_R5282 | 3.1.5.9 | [In Handling Status Errors] The client MUST implement error handling and a user interface (UI). |  | Protocol | Client | Normative | Unverified
MS-ASCMD_R5102 | 3.1.5.9 | [In Handling Status Errors] Some errors are handled by a recovery procedure. |  | Protocol | Server | Informative | Unverified
MS-ASCMD_R5103 | 3.1.5.9 | [In Handling Status Errors] Other errors require that an error message be displayed, along with a prompt for the user to respond. |  | Protocol | Server | Informative | Unverified
MS-ASCMD_R5104 | 3.1.5.9 | [In Handling Status Errors] The client determines whether to run a recovery procedure or prompt for user input. |  | Protocol | Client | Informative | Unverified
MS-ASCMD_R5105 | 3.1.5.9 | [In Handling Status Errors] In addition to the ActiveSync protocol errors that the server sends, incomplete communication between server and client can result in the failure of a synchronization session. |  | Protocol | Both | Informative | Unverified
MS-ASCMD_R5106 | 3.1.5.9 | [In Handling Status Errors] The server has an error recovery feature that enables a client to respond to errors by repeating the most recent synchronization session. |  | Protocol | Both | Informative | Unverified
MS-ASCMD_R5107 | 3.1.5.9 | [In Handling Status Errors] The client MUST handle synchronization failures by retrying the synchronization. |  | Protocol | Client | Normative | Unverified
MS-ASCMD_R5108 | 3.1.5.9 | [In Handling Status Errors] The server tracks synchronization requests to be able to respond appropriately in both of the following cases. |  | Protocol | Server | Informative | Unverified
MS-ASCMD_R5109 | 3.1.5.9 | [In Handling Status Errors] [The server tracks synchronization requests to be able to respond appropriately in both of the following cases:] The client failed in communicating a full request to the server for synchronization. |  | Protocol | Client | Normative | Unverified
MS-ASCMD_R5110 | 3.1.5.9 | [In Handling Status Errors] In this case [The client failed in communicating a full request to the server for synchronization.], the client sends a request but the server does not receive the request. |  | Protocol | Both | Informative | Unverified
MS-ASCMD_R5111 | 3.1.5.9 | [In Handling Status Errors] The server does not act on the request, and no server-side changes occur. |  | Protocol | Both | Informative | Unverified
MS-ASCMD_R5112 | 3.1.5.9 | [In Handling Status Errors] Therefore, no response is sent to the client. |  | Protocol | Server | Informative | Unverified
MS-ASCMD_R5113 | 3.1.5.9 | [In Handling Status Errors] The client MUST resend a synchronization request if there is no immediate server response and neither the airsync:Wait element (section 2.2.3.188) nor the airsync:HeartbeatInterval element (section 2.2.3.83.2) was sent in the Sync request (section 2.2.2.20). |  | Protocol | Client | Normative | Unverified
MS-ASCMD_R5114 | 3.1.5.9 | [In Handling Status Errors][The client MUST resend a synchronization request ] if the airsync:Wait element value or airsync:HeartbeatInterval element value was specified in the Sync request and the time has elapsed. |  | Protocol | Client | Normative | Unverified
MS-ASCMD_R5115 | 3.1.5.9 | [In Handling Status Errors][The server tracks synchronization requests to be able to respond appropriately in both of the following cases:] The server failed in communicating a response to the client for updates. |  | Protocol | Server | Informative | Unverified
MS-ASCMD_R5116 | 3.1.5.9 | [In Handling Status Errors] In this case [The server failed in communicating a response to the client for updates.], the server response is not received by the client. |  | Protocol | Both | Informative | Unverified
MS-ASCMD_R5117 | 3.1.5.9 | [In Handling Status Errors] The client knows it has not received a response if neither the airsync:Wait element nor airsync:HeartbeatInterval element was sent in the Sync request and the server response is not received immediately |  | Protocol | Client | Normative | Unverified
MS-ASCMD_R5118 | 3.1.5.9 | [In Handling Status Errors][The client knows it has not received a response] if the airsync:Wait element value or the airsync:HeartbeatInterval element value was specified in the Sync request and that time has elapsed. |  | Protocol | Client | Normative | Unverified
MS-ASCMD_R5119 | 3.1.5.9 | [In Handling Status Errors] The data on the server changed. |  | Protocol | Server | Informative | Unverified
MS-ASCMD_R5120 | 3.1.5.9 | [In Handling Status Errors] The client MUST resend the request. |  | Protocol | Client | Normative | Unverified
MS-ASCMD_R5121 | 3.1.5.9 | [In Handling Status Errors] The server recognizes the duplicate request. |  | Protocol | Server | Informative | Unverified
MS-ASCMD_R5122 | 3.1.5.9 | [In Handling Status Errors][The client MUST resend the request. The server recognizes the duplicate request.] Because the server changes have already occurred, the server resends the response to the client to keep the server and client synchronized. |  | Protocol | Server | Informative | Unverified
MS-ASCMD_R5642 | 3.1.5.10 | [In Limiting Size of Command Requests] Clients SHOULD limit the number of elements in command requests as specified in the following table. |  | Protocol | Client | Normative | Unverified
MS-ASCMD_R5643 | 3.1.5.10 | [In Limiting Size of Command Requests] Servers SHOULD<27> impose the limits specified in the table and return the specified error if the limit is exceeded. |  | Protocol | Server | Normative | Non-testable | Verified by derived requirements: MS-ASCMD_R5670, MS-ASCMD_R5671.
MS-ASCMD_R5644 | 3.1.5.10 | [In Limiting Size of Command Requests] Servers MAY<28> use different values for the limits specified in the table, so long as they conform to the specified minimum and maximum values. |  | Protocol | Server | Normative | Non-testable | Verified by derived requirements: MS-ASCMD_R5672, MS-ASCMD_R5673.
MS-ASCMD_R5645 | 3.1.5.10 | [In Limiting Size of Command Requests] In GetItemEstimate (section 2.2.2.8) command request, the limit element is Collection (section 2.2.3.29.1). |  | Protocol | Client | Informative | Unverified
MS-ASCMD_R5646 | 3.1.5.10 | [In Limiting Size of Command Requests] In GetItemEstimate (section 2.2.2.8) command request, the limit value is 1000 (minimum 30, maximum 5000). |  | Protocol | Client | Normative | Unverified
MS-ASCMD_R5647 | 3.1.5.10 | [In Limiting Size of Command Requests] In GetItemEstimate (section 2.2.2.8) command request, when the limit value of Collection element is bigger than 1000 (minimum 30, maximum 5000), the error returned by server is Status element (section 2.2.3.167.6) value of 103. |  | Protocol | Server | Normative | Test Case
MS-ASCMD_R7488 | 3.1.5.10 | [In Limiting Size of Command Requests] In ItemOperations (section 2.2.2.9) command request, the limit element are The sum of the number of EmptyFolderContents (section 2.2.3.55), Fetch (section 2.2.3.63.1), and Move (section 2.2.3.107.1) elements. |  | Protocol | Client | Normative | Unverified
MS-ASCMD_R7489 | 3.1.5.10 | [In Limiting Size of Command Requests] In ItemOperations (section 2.2.2.9) command request, the limit value is 100 (minimum 1, maximum 2,147,483,647). |  | Protocol | Client | Normative | Unverified
MS-ASCMD_R7490 | 3.1.5.10 | [In Limiting Size of Command Requests] In ItemOperations (section 2.2.2.9) command request, when the limit value of The sum of the number of EmptyFolderContents (section 2.2.3.55), Fetch (section 2.2.3.63.1), and Move (section 2.2.3.107.1) elements are bigger than 100 (minimum 1, maximum 2,147,483,647), the error returned by server is Status element (section 2.2.3.162.7) value of 11. |  | Protocol | Client | Normative | Unverified
MS-ASCMD_R5648 | 3.1.5.10 | [In Limiting Size of Command Requests] In MeetingResponse (section 2.2.2.10) command request, the limit element is Request (section 2.2.3.141.2). |  | Protocol | Client | Informative | Unverified
MS-ASCMD_R5649 | 3.1.5.10 | [In Limiting Size of Command Requests] In MeetingResponse (section 2.2.2.10) command request, the limit value is 100 (minimum 1, maximum 2,147,483,647). |  | Protocol | Client | Normative | Unverified
MS-ASCMD_R5650 | 3.1.5.10 | [In Limiting Size of Command Requests] In MeetingResponse (section 2.2.2.9) command request, when the limit value of Request element is bigger than 100 (minimum 1, maximum 2,147,483,647), the error returned by server is Status element (section 2.2.3.167.8) value of 103. |  | Protocol | Server | Normative | Test Case
MS-ASCMD_R5651 | 3.1.5.10 | [In Limiting Size of Command Requests] In MoveItems (section 2.2.2.11) command request, the limit element is Move (section 2.2.3.111.2). |  | Protocol | Client | Informative | Unverified
MS-ASCMD_R5652 | 3.1.5.10 | [In Limiting Size of Command Requests] In MoveItems (section 2.2.2.11) command request, the limit value is 1000 (minimum 1, maximum 2,147,483,647). |  | Protocol | Client | Normative | Unverified
MS-ASCMD_R5653 | 3.1.5.10 | [In Limiting Size of Command Requests] In MoveItems (section 2.2.2.11) command request, when the limit value of Move element is bigger than 1000 (minimum 1, maximum 2,147,483,647), the error returned by server is Status element (section 2.2.3.167.9) value of 103. |  | Protocol | Server | Normative | Test Case
MS-ASCMD_R5654 | 3.1.5.10 | [In Limiting Size of Command Requests] In ResolveRecipients (section 2.2.2.14) command request, the limit element is To (section 2.2.3.173). |  | Protocol | Client | Informative | Unverified
MS-ASCMD_R5655 | 3.1.5.10 | [In Limiting Size of Command Requests] In ResolveRecipients (section 2.2.2.14) command request, the limit value is 100 (minimum 1, maximum 2,147,483,647). |  | Protocol | Client | Normative | Unverified
MS-ASCMD_R5656 | 3.1.5.10 | [In Limiting Size of Command Requests] In ResolveRecipients (section 2.2.2.14) command request, when the limit value of To element is bigger than 100 (minimum 1, maximum 2,147,483,647), the error returned by server is Status element (section 2.2.3.167.11) value of 5. |  | Protocol | Server | Normative | Test Case
MS-ASCMD_R5657 | 3.1.5.10 | [In Limiting Size of Command Requests] In Sync (section 2.2.2.20) command request, the limit element is the sum of the number of Add (section 2.2.3.7.2), Change (section 2.2.3.24), Delete (section 2.2.3.42.2), and Fetch (section 2.2.3.63.2) elements. |  | Protocol | Client | Informative | Unverified
MS-ASCMD_R5658 | 3.1.5.10 | [In Limiting Size of Command Requests] In Sync (section 2.2.2.20) command request, the limit value is 200 (minimum 1, maximum 2,147,483,647). |  | Protocol | Client | Normative | Unverified
MS-ASCMD_R5659 | 3.1.5.10 | [In Limiting Size of Command Requests] In Sync (section 2.2.2.20) command request, when the limit value of Add, Change, Delete and Fetch elements is bigger than 200 (minimum 1, maximum 2,147,483,647), the error returned by server is Status element (section 2.2.3.167.16) value of 4. |  | Protocol | Server | Normative | Test Case
MS-ASCMD_R5660 | 3.1.5.10 | [In Limiting Size of Command Requests] In ValidateCert (section 2.2.2.21) command request, the limit element is Certificate (section 2.2.3.19.2). |  | Protocol | Client | Informative | Unverified
MS-ASCMD_R5661 | 3.1.5.10 | [In Limiting Size of Command Requests] In ValidateCert (section 2.2.2.21) command request, the limit value is 100 (minimum 1, maximum 2,147,483,647). |  | Protocol | Client | Normative | Unverified
MS-ASCMD_R5662 | 3.1.5.10 | [In Limiting Size of Command Requests] In ValidateCert (section 2.2.2.21) command request, when the limit value of Certificate element is bigger than 100 (minimum 1, maximum 2,147,483,647), the error returned by server is Status element (section 2.2.3.167.17) value of 2. |  | Protocol | Server | Normative | Test Case
MS-ASCMD_R1 | 7 | [In Appendix A: Product Behavior] Unless otherwise specified, any statement of optional behavior in this specification that is prescribed using the terms SHOULD or SHOULD NOT implies product behavior in accordance with the SHOULD or SHOULD NOT prescription. |  | Product | Both | Informative | Unverified
MS-ASCMD_R5714 | 7 | [In Appendix A: Product Behavior] The body of the request contains an interval of time that specifies how long the implementation does wait before responding if no new items are added to the specified folders. (Exchange 2007 and above follow this behavior.) | MS-ASCMD_R5710:i,MS-ASCMD_R1:i | Product | Both | Normative | Test Case | This requirement can be enabled/disabled in the deployment.ptfconfig file.
MS-ASCMD_R5420 | 7 | [In Appendix A: Product Behavior] If SmartReply is applied to a recurring meeting and the InstanceId element is absent, the implementation does reply for the entire recurring meeting. (Exchange 2007 and above follow this behavior.) | MS-ASCMD_R576:i,MS-ASCMD_R1:i | Product | Both | Normative | Test Case | This requirement can be enabled/disabled in the deployment.ptfconfig file.
MS-ASCMD_R5815 | 7 | [In Appendix A: Product Behavior] The implementation does return a protocol status error in response to such a command request [more than one ConversationId element in a Search command request]. (Exchange 2007 and above follow this behavior.) | MS-ASCMD_R2088:i,MS-ASCMD_R1:i | Product | Both | Normative | Test Case | This requirement can be enabled/disabled in the deployment.ptfconfig file.
MS-ASCMD_R5834 | 7 | [In Appendix A: Product Behavior] If SmartForward is applied to a recurring meeting and the InstanceId element is absent, the implementation does forward the entire recurring meeting. (Exchange 2007 and above follow this behavior.) | MS-ASCMD_R539:i,MS-ASCMD_R1:i | Product | Server | Normative | Test Case | This requirement can be enabled/disabled in the deployment.ptfconfig file.
MS-ASCMD_R2 | 7 | [In Appendix A: Product Behavior] Unless otherwise specified, the term MAY implies that the product does not follow the prescription. |  | Product | Both | Informative | Unverified
MS-ASCMD_R938 | 7 | [In Appendix A: Product Behavior] The implementation does not return a protocol status error in response to such a command request [more than one Class element as child elements of the Options element]. (Exchange 2007 and above follow this behavior.) | MS-ASCMD_R937:i,MS-ASCMD_R2:i | Product | Both | Normative | Test Case | This requirement can be enabled/disabled in the deployment.ptfconfig file.
MS-ASCMD_R2058 | 7 | [In Appendix A: Product Behavior] The implementation does not return a protocol status error in response to such a command request [no child elements for the Commands element]. (Exchange 2007 and above follow this behavior.) | MS-ASCMD_R2057:i,MS-ASCMD_R2:i | Product | Both | Normative | Test Case | This requirement can be enabled/disabled in the deployment.ptfconfig file.
MS-ASCMD_R2075 | 7 | [In Appendix A: Product Behavior] The implementation does not return a protocol status error in response to such a command request [more than one Conflict element as the child of an Options element]. (Exchange 2007 and above follow this behavior.) | MS-ASCMD_R2074:i,MS-ASCMD_R2:i | Product | Both | Normative | Test Case | This requirement can be enabled/disabled in the deployment.ptfconfig file.
MS-ASCMD_R2143 | 7 | [In Appendix A: Product Behavior] The implementation does not return a protocol status error in response to such a command request [more than one DeepTraversal element in a Search command request]. (Exchange 2007 and above follow this behavior.) | MS-ASCMD_R2142:i,MS-ASCMD_R2:i | Product | Both | Normative | Test Case | This requirement can be enabled/disabled in the deployment.ptfconfig file.
MS-ASCMD_R7571 | 7 | [In Appendix A: Product Behavior] The implementation does not return a protocol status error in response to such a command request [more than one EqualTo element in a Search command request]. (Exchange 2007 and above follow this behavior.) | MS-ASCMD_R2276:i,MS-ASCMD_R2:i | Product | Both | Normative | Unverified
MS-ASCMD_R7572 | 7 | [In Appendix A: Product Behavior] The implementation does not return a protocol status error in response to such a command request [more than one LessThan element in a Search command request]. (Exchange 2007 and above follow this behavior.) | MS-ASCMD_R3212:i,MS-ASCMD_R2:i | Product | Both | Normative | Unverified
MS-ASCMD_R3075 | 7 | [In Appendix A: Product Behavior] The implementation does not return a protocol status error in response to such a command request [more than one FilterType element as the child of the Options element ]. (Exchange 2007 and above follow this behavior.) | MS-ASCMD_R3074:i,MS-ASCMD_R2:i | Product | Both | Normative | Test Case | This requirement can be enabled/disabled in the deployment.ptfconfig file.
MS-ASCMD_R3272 | 7 | [In Appendix A: Product Behavior] The implementation does not return a protocol status error in response to such a command request [more than one airsync:MaxItems element as the child of the airsync:Options element is undefined]. (Exchange 2007 and above follow this behavior.) | MS-ASCMD_R3271:i,MS-ASCMD_R2:i | Product | Both | Normative | Test Case | This requirement can be enabled/disabled in the deployment.ptfconfig file.
MS-ASCMD_R3280 | 7 | [In Appendix A: Product Behavior] The implementation does not return a protocol status error in response to such a command request [more than one MaxItems element as the child element of the Options element]. (Exchange 2007 and above follow this behavior.) | MS-ASCMD_R3279:i,MS-ASCMD_R2:i | Product | Server | Normative | Test Case | This requirement can be enabled/disabled in the deployment.ptfconfig file.
MS-ASCMD_R3374 | 7 | [In Appendix A: Product Behavior] The implementation does not return a protocol status error in response to such a command request [more than one airsync:MIMESupport element in a Search command request]. (Exchange 2007 and above follow this behavior.) | MS-ASCMD_R3373:i,MS-ASCMD_R2:i | Product | Both | Normative | Test Case | This requirement can be enabled/disabled in the deployment.ptfconfig file.
MS-ASCMD_R3404 | 7 | [In Appendix A: Product Behavior] The implementation does not return a protocol status error in response to such a command request [more than one MIMESupport element as the child element of the Options element]. (Exchange 2007 and above follow this behavior.) | MS-ASCMD_R3403:i,MS-ASCMD_R2:i | Product | Both | Normative | Test Case | This requirement can be enabled/disabled in the deployment.ptfconfig file.
MS-ASCMD_R3432 | 7 | [In Appendix A: Product Behavior] The implementation does not return a protocol status error in response to such a command request [more than one MIMETruncation element as the child element of the Options element is undefined]. (Exchange 2007 and above follow this behavior.) | MS-ASCMD_R3431:i,MS-ASCMD_R2:i | Product | Both | Normative | Test Case | This requirement can be enabled/disabled in the deployment.ptfconfig file.
MS-ASCMD_R3723 | 7 | [In Appendix A: Product Behavior] The implementation does not return a protocol status error in response to such a command request [more than one Range element in a Search command request is undefined]. (Exchange 2007 and above follow this behavior.) | MS-ASCMD_R3722:i,MS-ASCMD_R2:i | Product | Both | Normative | Test Case | This requirement can be enabled/disabled in the deployment.ptfconfig file.
MS-ASCMD_R3747 | 7 | [In Appendix A: Product Behavior] The implementation does not return a protocol status error in response to such a command request [more than one RebuildResults element in a Search command request is undefined]. (Exchange 2007 and above follow this behavior.) | MS-ASCMD_R3746:i,MS-ASCMD_R2:i | Product | Both | Normative | Test Case | This requirement can be enabled/disabled in the deployment.ptfconfig file.
MS-ASCMD_R4535 | 7 | [In Appendix A: Product Behavior] The implementation does not return a protocol status error in response to such a command request [more than one Store element in a Search command request is undefined]. (Exchange 2007 and above follow this behavior.) | MS-ASCMD_R4534:i,MS-ASCMD_R2:i | Product | Both | Normative | Test Case | This requirement can be enabled/disabled in the deployment.ptfconfig file.
MS-ASCMD_R7568 | 7 | [In Appendix A: Product Behavior] The implementation does not return a protocol status error in response to such a command request [more than one GreaterThan element in a Search]. (Exchange 2007 and above follow this behavior.) | MS-ASCMD_R3136:i,MS-ASCMD_R2:i | Product | Both | Normative | Unverified
MS-ASCMD_R5898 | 7 | [In Appendix A: Product Behavior] The implementation does not return this element [AccountId] in Settings command responses. (Exchange 2007 and above follow this behavior.) | MS-ASCMD_R5897:i,MS-ASCMD_R2:i | Product | Server | Normative | Test Case | This requirement can be enabled/disabled in the deployment.ptfconfig file.
MS-ASCMD_R5901 | 7 | [In Appendix A: Product Behavior] The implementation does not return this element [AccountName] in Settings command responses. (Exchange 2007 and above follow this behavior.) | MS-ASCMD_R5900:i,MS-ASCMD_R2:i | Product | Server | Normative | Test Case | This requirement can be enabled/disabled in the deployment.ptfconfig file.
MS-ASCMD_R5905 | 7 | [In Appendix A: Product Behavior] The implementation does not return this element [SendDisabled] in Settings command responses. (Exchange 2007 and above follow this behavior.) | MS-ASCMD_R5904:i,MS-ASCMD_R2:i | Product | Server | Normative | Test Case | This requirement can be enabled/disabled in the deployment.ptfconfig file.
MS-ASCMD_R5915 | 7 | [In Appendix A: Product Behavior] The implementation does not return this element [UserDisplayName] in Settings command responses. (Exchange 2007 and above follow this behavior.) | MS-ASCMD_R5914:i,MS-ASCMD_R2:i | Product | Server | Normative | Test Case | This requirement can be enabled/disabled in the deployment.ptfconfig file.
MS-ASCMD_R7491 | 7 | [In Appendix A: Product Behavior] <1> Section 2.1: Exchange 2010 use [both] HTTP [and HTTPS] as the transport for Autodiscover command. | MS-ASCMD_R6:i | Product | Both | Normative | Unverified
MS-ASCMD_R7573 | 7 | [In Appendix A: Product Behavior] <1> Section 2.1: Exchange 2013 use [both] HTTP [and HTTPS] as the transport for Autodiscover command. | MS-ASCMD_R6:i | Product | Both | Normative | Unverified
MS-ASCMD_R7574 | 7 | [In Appendix A: Product Behavior] <1> Section 2.1: Exchange 2016 Preview use [both] HTTP [and HTTPS] as the transport for Autodiscover command. | MS-ASCMD_R6:i | Product | Both | Normative | Unverified
MS-ASCMD_R7569 | 7 | [In Appendix A: Product Behavior] <1> Section 2.1: Exchange 2010 use [both HTTP and] HTTPS as the transport for Autodiscover command. | MS-ASCMD_R6:i | Product | Both | Normative | Unverified
MS-ASCMD_R7575 | 7 | [In Appendix A: Product Behavior] <1> Section 2.1: Exchange 2013 use [both HTTP and] HTTPS as the transport for Autodiscover command. | MS-ASCMD_R6:i | Product | Both | Normative | Unverified
MS-ASCMD_R7576 | 7 | [In Appendix A: Product Behavior] <1> Section 2.1: Exchange 2016 Preview use [both HTTP and] HTTPS as the transport for Autodiscover command. | MS-ASCMD_R6:i | Product | Both | Normative | Unverified
MS-ASCMD_R7492 | 7 | [In Appendix A: Product Behavior] <1> Section 2.1: Exchange 2007 SP1 uses only HTTPS as the transport for Autodiscover command. | MS-ASCMD_R6:i | Product | Both | Normative | Unverified
MS-ASCMD_R5123 | 7 | [In Appendix A: Product Behavior] When sending an Autodiscover command request to implementation, the Content-Type header does accept the following values: "text/html" [or "text/xml"]. (<2> Section 2.2.2.1: When sending an Autodiscover command request to Microsoft Exchange Server 2007, the Content-Type header accepts the following values: "text/html" or "text/xml".) | MS-ASCMD_R42:i | Product | Both | Normative | Test Case | This requirement can be enabled/disabled in the deployment.ptfconfig file.
MS-ASCMD_R5718 | 7 | [In Appendix A: Product Behavior] When sending an Autodiscover command request to implementation, the Content-Type header does accept the following values: "text/xml". (Exchange 2007 and above follow this behavior.) | MS-ASCMD_R42:i | Product | Both | Normative | Test Case | This requirement can be enabled/disabled in the deployment.ptfconfig file.
MS-ASCMD_R5124 | 7 | [In Appendix A: Product Behavior] <2> Section 2.2.2.6: The GetAttachment command is not supported when the MS-ASProtocolVersion header is set to 14.0 or 14.1 in the GetAttachment command request. |  | Product | Server | Normative | Non-testable
MS-ASCMD_R5125 | 7 | [In Appendix A: Product Behavior] <2> Section 2.2.2.6: [when the MS-ASProtocolVersion header is set to 14.0 or 14.1 in the GetAttachment command request] Use the Fetch element of the ItemOperations command instead [of the GetAttachment command]. |  | Product | Client | Informative | Unverified
MS-ASCMD_R5126 | 7 | [In Appendix A: Product Behavior] <2> Section 2.2.2.6: For more information about the MS-ASProtocolVersion header, see [MS-ASHTTP] section 2.2.1.1.2.4. |  | Product | Client | Informative | Unverified
MS-ASCMD_R5128 | 7 | [In Appendix A: Product Behavior] Implementation does not use the MeetingResponse command to accept, tentatively accept, or decline a meeting request in the user's Calendar folder. (<3> Section 2.2.2.10: In Exchange 2007, the MeetingResponse command is used to accept, tentatively accept, or decline a meeting request only in the user's Inbox folder.) | MS-ASCMD_R266:i,MS-ASCMD_R5705:i,MS-ASCMD_R5706:i | Product | Both | Normative | Unverified
MS-ASCMD_R5723 | 7 | [In Appendix A: Product Behavior] Implementation does use the MeetingResponse command to accept a meeting request in the user's Inbox folder. (Exchange 2007 and above follow this behavior.) | MS-ASCMD_R266:i | Product | Both | Normative | Test Case | This requirement can be enabled/disabled in the deployment.ptfconfig file.
MS-ASCMD_R5724 | 7 | [In Appendix A: Product Behavior] Implementation does use the MeetingResponse command to tentatively accept a meeting request in the user's Inbox folder. (Exchange 2007 and above follow this behavior.) | MS-ASCMD_R5705:i | Product | Both | Normative | Test Case | This requirement can be enabled/disabled in the deployment.ptfconfig file.
MS-ASCMD_R5725 | 7 | [In Appendix A: Product Behavior] Implementation does use the MeetingResponse command to decline a meeting request in the user's Inbox folder. (Exchange 2007 and above follow this behavior.) | MS-ASCMD_R5706:i | Product | Both | Normative | Test Case | This requirement can be enabled/disabled in the deployment.ptfconfig file.
MS-ASCMD_R5131 | 7 | [In Appendix A: Product Behavior] <4> Section 2.2.2.16: Sending the DeviceInformation parameters immediately after the client has been provisioned, and before the FolderSync command is not recommended for Exchange 2007. |  | Product | Client | Normative | Unverified
MS-ASCMD_R5160 | 7 | [In Appendix A: Product Behavior] Implementation does return the form "en:en" of Culture element, regardless of the culture that is sent by the client. (<5> Section 2.2.3.38: In Exchange 2007, the Culture element always returns "en:en", regardless of the culture that is sent by the client.) | MS-ASCMD_R2124:i | Product | Server | Normative | Test Case | This requirement can be enabled/disabled in the deployment.ptfconfig file.
MS-ASCMD_R5823 | 7 | [In Appendix A: Product Behavior] Implementation does return the form "en:us" of Culture element. (Exchange 2010 and above follow this behavior.) | MS-ASCMD_R2124:i | Product | Server | Normative | Test Case | This requirement can be enabled/disabled in the deployment.ptfconfig file.
MS-ASCMD_R5175 | 7 | [In Appendix A: Product Behavior] If the duration spanned by the StartTime element value and the EndTime element value is greater than 42 days, then the implementation does return a Status element value of 5 in the ResolveRecipients command response. (<6> Section 2.2.3.58.1: Exchange 2010, Exchange 2013 and Exchange 2016 Preview use 42 days.) | MS-ASCMD_R5430:i | Product | Server | Normative | Test Case | This requirement can be enabled/disabled in the deployment.ptfconfig file.
MS-ASCMD_R5176 | 7 | [In Appendix A: Product Behavior] <6> Section 2.2.3.58.1: Exchange 2007 SP1 uses 62 days. |  | Product | Server | Normative | Unverified
MS-ASCMD_R7493 | 7 | [In Appendix A: Product Behavior] <7> Section 2.2.3.83.1: In Microsoft products, the valid values for the HeartbeatInterval element are 60 through 3540 seconds (59 minutes) by default. |  | Product | Server | Normative | Unverified
MS-ASCMD_R7494 | 7 | [In Appendix A: Product Behavior] <7> Section 2.2.3.83.1: The configurable minimum value is 1 second and the configurable maximum value is 3540 seconds (59 minutes). |  | Product | Server | Normative | Unverified
MS-ASCMD_R7495 | 7 | [In Appendix A: Product Behavior] <8> Section 2.2.3.83.2: In Microsoft products, the valid values for the HeartbeatInterval element are 60 through 3540 seconds (59 minutes) by default. |  | Product | Client | Normative | Unverified
MS-ASCMD_R7496 | 7 | [In Appendix A: Product Behavior] <8> Section 2.2.3.83.2: The configurable minimum value is 1 second and the configurable maximum value is 3540 seconds (59 minutes). |  | Product | Client | Normative | Unverified
MS-ASCMD_R7497 | 7 | [In Appendix A: Product Behavior] <9> Section 2.2.3.87.1: Exchange 2007 SP1 and Windows 8.1 do not return Status element value of 2 if the request includes the InstanceId element when a non-supporting protocol version is used. | MS-ASCMD_R6712:i, MS-ASCMD_R6713:i | Product | Both | Normative | Unverified
MS-ASCMD_R5191 | 7 | [In Appendix A: Product Behavior] <10> Section 2.2.3.110: In Exchange 2007, the server sends Sync response messages containing the MoreAvailable element and between zero (0) and WindowSize schema changes when it encounters elements external to the protocol. |  | Product | Server | Normative | Non-testable
MS-ASCMD_R5194 | 7 | [In Appendix A: Product Behavior] <11> Section 2.2.3.117: Exchange 2007, Exchange 2010, Exchange 2013, and Exchange 2016 Preview require that the reply message for unknown external and known external audiences be the same. |  | Product | Server | Normative | Test Case | This requirement can be enabled/disabled in the deployment.ptfconfig file.
MS-ASCMD_R5663 | 7 | [In Appendix A: Product Behavior] <12> Section 2.2.3.121: Windows 8.1 uses the value "WINDOWS" for the OS element. |  | Product | Client | Normative | Unverified
MS-ASCMD_R5201 | 7 | [In Appendix A: Product Behavior] <13> Section 2.2.3.128: The initial release version of Exchange 2010 requires the PhoneNumber element to have a value when the EnableOutboundSMS element, as specified in section 2.2.3.57, is set to 1. |  | Product | Server | Normative | Test Case | This requirement can be enabled/disabled in the deployment.ptfconfig file.
MS-ASCMD_R5202 | 7 | [In Appendix A: Product Behavior] [<13> Section 2.2.3.128: The initial release version of Exchange 2010 requires the PhoneNumber element to have a value when the EnableOutboundSMS element, as specified in section 2.2.3.57, is set to 1.] Under these conditions [the EnableOutboundSMS element is set to 1], if the PhoneNumber element does not have a value, the server returns a value of 5 in the Status element, as specified in section 2.2.3.167.14. |  | Product | Server | Normative | Unverified
MS-ASCMD_R7498 | 7 | [In Appendix A: Product Behavior] Microsoft Exchange Server 2010 Service Pack 1 (SP1), Exchange 2013, and Exchange 2016 Preview do not require the PhoneNumber element to have a value when the EnableOutboundSMS element is set to 1. |  | Product | Server | Normative | Unverified
MS-ASCMD_R5210 | 7 | [In Appendix A: Product Behavior] <14> Section 2.2.3.157: Sending the DeviceInformation parameters immediately after the client has been provisioned, and before the FolderSync command is not recommended for Exchange 2007. |  | Product | Client | Normative | Unverified
MS-ASCMD_R5664 | 7 | [In Appendix A: Product Behavior] <15> Section 2.2.3.167.7: Exchange 2007, Exchange 2010 SP1, Exchange 2013, and Exchange 2016 Preview do not return a value of 155 in the Status element. |  | Product | Server | Normative | Unverified
MS-ASCMD_R7499 | 7 | [In Appendix A: Product Behavior] <16> Section 2.2.3.167.11: The default value of the maximum number is 100 in Exchange 2010. |  | Product | Server | Normative | Unverified
MS-ASCMD_R749901 | 7 | [In Appendix A: Product Behavior] <16> Section 2.2.3.167.11: The default value of the maximum number is 100 in Exchnage 2013. |  | Product | Server | Normative | Unverified
MS-ASCMD_R749902 | 7 | [In Appendix A: Product Behavior] <16> Section 2.2.3.167.11: The default value of the maximum number is 100 in Exchange 2016 Preview. |  | Product | Server | Normative | Unverified
MS-ASCMD_R7500 | 7 | [In Appendix A: Product Behavior] Implementation does not limit the number of elements in command requests and not return the specified error if the limit is exceeded. (<17> Section 2.2.3.173: Exchange 2007 SP1 and Exchange 2010 do not limit the number of To elements in command requests.) | MS-ASCMD_R4614:i,MS-ASCMD_R1:i | Product | Server | Normative | Test Case | This requirement can be enabled/disabled in the deployment.ptfconfig file.
MS-ASCMD_R7501 | 7 | [In Appendix A: Product Behavior] Implementation does limit the number of elements in command requests and return the specified error if the limit is exceeded. (<17> Section 2.2.3.173: Update Rollup 6 for Exchange 2010 Service Pack 2 (SP2), Exchange 2013, and Exchange 2016 Preview do limit the number of To elements in command requests.) | MS-ASCMD_R4614:i,MS-ASCMD_R1:i | Product | Server | Normative | Test Case | This requirement can be enabled/disabled in the deployment.ptfconfig file.
MS-ASCMD_R5220 | 7 | [In Appendix A: Product Behavior] <18> Section 2.2.3.173: Some fields that are indexed by using ANR in Active Directory by default in Exchange 2007 are as follows: Name, Alias, Email, Office. |  | Product | Server | Normative | Non-testable
MS-ASCMD_R5221 | 7 | [In Appendix A: Product Behavior] [<18> Section 2.2.3.173: Some fields that are indexed by using ANR in Active Directory by default in Exchange 2007 are as follows: Name, Alias, Email, Office.] The ANR property set that can be indexed is definable by the administrator and can be extended to include other fields. |  | Product | Server | Informative | Unverified
MS-ASCMD_R7502 | 7 | [In Appendix A: Product Behavior] <19> Section 2.2.3.173: The default value of the maximum number is 100 in Exchange 2010, Exchnage 2013, and Exchange 2016 Preview. |  | Product | Client | Normative | Unverified
MS-ASCMD_R5665 | 7 | [In Appendix A: Product Behavior] <20> Section 3.1.5.1: Windows 8.1 does not issue a Provision command as the first command. |  | Product | Client | Normative | Unverified
MS-ASCMD_R5666 | 7 | [In Appendix A: Product Behavior] <21> Section 3.1.5.2: Windows 8.1 sends the settings:DeviceInformation element after the FolderSync command. |  | Product | Client | Normative | Unverified
MS-ASCMD_R5254 | 7 | [In Appendix A: Product Behavior] <22> Section 3.1.5.2: Sending the settings:DeviceInformation parameters immediately after the client has been provisioned and before the FolderSync command is not recommended for Exchange 2007. |  | Product | Client | Normative | Unverified
MS-ASCMD_R5667 | 7 | [In Appendix A: Product Behavior] <23> Section 3.1.5.3: Windows 8.1 does not restart the synchronization process with a synchronization key of 0 when the FolderSync response contains a Status element value of 9. |  | Product | Client | Normative | Unverified
MS-ASCMD_R5668 | 7 | [In Appendix A: Product Behavior] Implementation does not return substitute meeting invitation email messages. (<24> Section 3.1.5.5: Exchange 2007 SP1 and Exchange 2010 do not return substitute meeting invitation email messages.) | MS-ASCMD_R5600:i,MS-ASCMD_R1:i | Product | Both | Normative | Unverified
MS-ASCMD_R5822 | 7 | [In Appendix A: Product Behavior] Implementation does return substitute meeting invitation email messages. (Exchange 2013 and above follow this behavior.) | MS-ASCMD_R5600:i,MS-ASCMD_R1:i | Product | Both | Normative | Test Case | This requirement can be enabled/disabled in the deployment.ptfconfig file.
MS-ASCMD_R5669 | 7 | [In Appendix A: Product Behavior] <25> Section 3.1.5.5: Exchange 2010 returns the meeting request with the email2:MeetingMessageType element ([MS-ASEMAIL] section 2.2.2.47) set to 6. | MS-ASCMD_R5601:i,MS-ASCMD_R2:i | Product | Server | Normative | Unverified
MS-ASCMD_R7570 | 7 | [In Appendix A: Product Behavior] The implementation does not return the actual meeting request with the email2:MeetingMessageType element set to 6, as specified in [MS-ASEMAIL] section 2.2.2.47. (Exchange 2007, Exchange 2013 and above follow this behavior.) | MS-ASCMD_R5601:i,MS-ASCMD_R2:i | Product | Server | Normative | Unverified
MS-ASCMD_R7503 | 7 | [In Appendix A: Product Behavior] <26> Section 3.1.5.7: When the user accepts, declines, or tentatively accepts the meeting request prior to forwarding the meeting request to another user, Exchange 2007 changes the meeting organizer to the user who forwarded the meeting request. |  | Product | Client | Normative | Unverified
MS-ASCMD_R7504 | 7 | [In Appendix A: Product Behavior] <26> Section 3.1.5.7: When the user simply forwards the meeting request to another user without accepting, declining, or tentatively accepting the meeting request, Exchange 2007 does not change the meeting organizer. |  | Product | Client | Normative | Unverified
MS-ASCMD_R5670 | 7 | [In Appendix A: Product Behavior] Implementation does not limit the number of elements in command requests and not return the specified error if the limit is exceeded. (<27> Section 3.1.5.8: Exchange 2007 SP1 and Exchange 2010 do not limit the number of elements in command requests.) | MS-ASCMD_R5643:i,MS-ASCMD_R1:i | Product | Server | Normative | Test Case | This requirement can be enabled/disabled in the deployment.ptfconfig file.
MS-ASCMD_R5671 | 7 | [In Appendix A: Product Behavior] Implementation does limit the number of elements in command requests and return the specified error if the limit is exceeded. (<27> Section 3.1.5.8: Update Rollup 6 for Exchange 2010 SP2, Exchange 2013, and Exchange 2016 Preview do limit the number of elements in command requests.) | MS-ASCMD_R5643:i,MS-ASCMD_R1:i | Product | Server | Normative | Test Case | This requirement can be enabled/disabled in the deployment.ptfconfig file.
MS-ASCMD_R5672 | 7 | [In Appendix A: Product Behavior] Implementation does not limit the number of elements in command requests. (<28> Section 3.1.5.8: Exchange 2007 SP1 and Exchange 2010 do not limit the number of elements in command requests. ) | MS-ASCMD_R5644:i,MS-ASCMD_R2:i | Product | Server | Normative | Test Case | This requirement can be enabled/disabled in the deployment.ptfconfig file.
MS-ASCMD_R5673 | 7 | [In Appendix A: Product Behavior] Update Rollup 6 for implementation does use the specified limit values by default but can be configured to use different values. (<28> Section 3.1.5.8: Update Rollup 6 for Exchange 2010 SP2, Exchange 2013, and Exchange 2016 Preview use the specified limit values by default but can be configured to use different values.) | MS-ASCMD_R5644:i,MS-ASCMD_R2:i | Product | Server | Normative | Test Case | This requirement can be enabled/disabled in the deployment.ptfconfig file.
MS-ASWBXML_R801 | 1.6 | [In Standards Assignments] [This algorithm uses the global WBXML token] 0 [for Token name] SWITCH_PAGE, Reference [WBXML1.2]. |  | Protocol | Server | Normative | Adapter
MS-ASWBXML_R802 | 1.6 | [In Standards Assignments] [This algorithm uses the global WBXML token] 1 [for Token name] END, Reference [WBXML1.2]. |  | Protocol | Server | Normative | Adapter
MS-ASWBXML_R803 | 1.6 | [In Standards Assignments] [This algorithm uses the global WBXML token] 2 [for Token name] ENTITY, Reference [WBXML1.2]. |  | Protocol | Server | Normative | Adapter
MS-ASWBXML_R804 | 1.6 | [In Standards Assignments] [This algorithm uses the global WBXML token] 3 [for Token name] STR_I, Reference [WBXML1.2]. |  | Protocol | Server | Normative | Adapter
MS-ASWBXML_R805 | 1.6 | [In Standards Assignments] [This algorithm uses the global WBXML token] 4 [for Token name] LITERAL, Reference [WBXML1.2]. |  | Protocol | Server | Normative | Adapter
MS-ASWBXML_R806 | 1.6 | [In Standards Assignments] [This algorithm uses the global WBXML token] 40 [for Token name] EXT_I_0, Reference [WBXML1.2]. |  | Protocol | Server | Normative | Adapter
MS-ASWBXML_R807 | 1.6 | [In Standards Assignments] [This algorithm uses the global WBXML token] 41 [for Token name] EXT_I_1, Reference [WBXML1.2]. |  | Protocol | Server | Normative | Adapter
MS-ASWBXML_R808 | 1.6 | [In Standards Assignments] [This algorithm uses the global WBXML token] 42 [for Token name] EXT_I_2, Reference [WBXML1.2]. |  | Protocol | Server | Normative | Adapter
MS-ASWBXML_R809 | 1.6 | [In Standards Assignments] [This algorithm uses the global WBXML token] 43 [for Token name] PI, Reference [WBXML1.2]. |  | Protocol | Server | Normative | Adapter
MS-ASWBXML_R810 | 1.6 | [In Standards Assignments] [This algorithm uses the global WBXML token] 44 [for Token name] LITERAL_C, Reference [WBXML1.2]. |  | Protocol | Server | Normative | Adapter
MS-ASWBXML_R811 | 1.6 | [In Standards Assignments] [This algorithm uses the global WBXML token] 80 [for Token name] EXT_T_0, Reference [WBXML1.2]. |  | Protocol | Server | Normative | Adapter
MS-ASWBXML_R812 | 1.6 | [In Standards Assignments] [This algorithm uses the global WBXML token] 81 [for Token name] EXT_T_1, Reference [WBXML1.2]. |  | Protocol | Server | Normative | Adapter
MS-ASWBXML_R813 | 1.6 | [In Standards Assignments] [This algorithm uses the global WBXML token] 82 [for Token name] EXT_T_2, Reference [WBXML1.2]. |  | Protocol | Server | Normative | Adapter
MS-ASWBXML_R814 | 1.6 | [In Standards Assignments] [This algorithm uses the global WBXML token] 83 [for Token name] STR_T, Reference [WBXML1.2]. |  | Protocol | Server | Normative | Adapter
MS-ASWBXML_R815 | 1.6 | [In Standards Assignments] [This algorithm uses the global WBXML token] 84 [for Token name] LITERAL_A, Reference [WBXML1.2]. |  | Protocol | Server | Normative | Adapter
MS-ASWBXML_R816 | 1.6 | [In Standards Assignments] [This algorithm uses the global WBXML token] C0 [for Token name] EXT_0, Reference [WBXML1.2]. |  | Protocol | Server | Normative | Adapter
MS-ASWBXML_R817 | 1.6 | [In Standards Assignments] [This algorithm uses the global WBXML token] C1 [for Token name] EXT_1, Reference [WBXML1.2]. |  | Protocol | Server | Normative | Adapter
MS-ASWBXML_R818 | 1.6 | [In Standards Assignments] [This algorithm uses the global WBXML token] C2 [for Token name] EXT_2, Reference [WBXML1.2]. |  | Protocol | Server | Normative | Adapter
MS-ASWBXML_R819 | 1.6 | [In Standards Assignments] [This algorithm uses the global WBXML token] C3 [for Token name] OPAQUE, Reference [WBXML1.2]. |  | Protocol | Server | Normative | Adapter
MS-ASWBXML_R820 | 1.6 | [In Standards Assignments] [This algorithm uses the global WBXML token] C4 [for Token name] LITERAL_AC, Reference [WBXML1.2]. |  | Protocol | Server | Normative | Adapter
MS-ASWBXML_R1 | 2.1 | [In ActiveSync WBXML Algorithm Details] ActiveSync messages are transported as HTTP POST messages, as specified in [MS-ASHTTP], where the body of the message contains WBXML formatted data. |  | Protocol | Server | Normative | Adapter
MS-ASWBXML_R6 | 2.1.2 | [In Initialization] The XML tags in both request and response messages are encoded by using WBXML tokenization, as specified in [WBXML1.2]. |  | Protocol | Server | Normative | Adapter
MS-ASWBXML_R8 | 2.1.2 | [In Initialization] WBXML parsers MUST use the WBXML code pages specified in the following sections [2.1.2.1 Code Pages]. |  | Protocol | Server | Normative | Adapter
MS-ASWBXML_R10 | 2.1.2.1 | [In Code Pages] [This algorithm supports] [Code page] 0 [that indicates] [XML namespace] AirSync. |  | Protocol | Server | Normative | Adapter
MS-ASWBXML_R15 | 2.1.2.1 | [In Code Pages] [This algorithm supports] [Code page] 5 [that indicates] [XML namespace] Move |  | Protocol | Server | Normative | Adapter
MS-ASWBXML_R16 | 2.1.2.1 | [In Code Pages] [This algorithm supports] [Code page] 6 [that indicates] [XML namespace] GetItemEstimate |  | Protocol | Server | Normative | Adapter
MS-ASWBXML_R17 | 2.1.2.1 | [In Code Pages] [This algorithm supports] [Code page] 7 [that indicates] [XML namespace] FolderHierarchy |  | Protocol | Server | Normative | Adapter
MS-ASWBXML_R18 | 2.1.2.1 | [In Code Pages] [This algorithm supports] [Code page] 8 [that indicates] [XML namespace] MeetingResponse |  | Protocol | Server | Normative | Adapter
MS-ASWBXML_R20 | 2.1.2.1 | [In Code Pages] [This algorithm supports] [Code page] 10 [that indicates] [XML namespace] ResolveRecipients |  | Protocol | Server | Normative | Adapter
MS-ASWBXML_R21 | 2.1.2.1 | [In Code Pages] [This algorithm supports] [Code page] 11 [that indicates] [XML namespace] ValidateCert |  | Protocol | Server | Normative | Adapter
MS-ASWBXML_R23 | 2.1.2.1 | [In Code Pages] [This algorithm supports] [Code page] 13 [that indicates] [XML namespace] Ping |  | Protocol | Server | Normative | Adapter
MS-ASWBXML_R25 | 2.1.2.1 | [In Code Pages] [This algorithm supports] [Code page] 15 [that indicates] [XML namespace] Search |  | Protocol | Server | Normative | Adapter
MS-ASWBXML_R26 | 2.1.2.1 | [In Code Pages] [This algorithm supports] [Code page] 16 [that indicates] [XML namespace] Gal |  | Protocol | Server | Normative | Adapter
MS-ASWBXML_R27 | 2.1.2.1 | [In Code Pages] [This algorithm supports] [Code page] 17 [that indicates] [XML namespace] AirSyncBase |  | Protocol | Server | Normative | Adapter
MS-ASWBXML_R28 | 2.1.2.1 | [In Code Pages] [This algorithm supports] [Code page] 18[that indicates] [XML namespace] Settings |  | Protocol | Server | Normative | Adapter
MS-ASWBXML_R30 | 2.1.2.1 | [In Code Pages] [This algorithm supports] [Code page] 20[that indicates] [XML namespace] ItemOperations |  | Protocol | Server | Normative | Adapter
MS-ASWBXML_R31 | 2.1.2.1 | [In Code Pages] [This algorithm supports] [Code page] 21[that indicates] [XML namespace] ComposeMail |  | Protocol | Server | Normative | Adapter
MS-ASWBXML_R36 | 2.1.2.1.1 | [In Code Page 0: AirSync] [Tag name] Sync [Token] 0x05 [supports protocol versions] All |  | Protocol | Server | Normative | Adapter
MS-ASWBXML_R37 | 2.1.2.1.1 | [In Code Page 0: AirSync] [Tag name] Responses [Token] 0x06 [supports protocol versions] All |  | Protocol | Server | Normative | Adapter
MS-ASWBXML_R38 | 2.1.2.1.1 | [In Code Page 0: AirSync] [Tag name] Add [Token] 0x07 [supports protocol versions] All |  | Protocol | Server | Normative | Adapter
MS-ASWBXML_R39 | 2.1.2.1.1 | [In Code Page 0: AirSync] [Tag name] Change [Token] 0x08 [supports protocol versions] All |  | Protocol | Server | Normative | Adapter
MS-ASWBXML_R40 | 2.1.2.1.1 | [In Code Page 0: AirSync] [Tag name] Delete [Token] 0x09 [supports protocol versions] All |  | Protocol | Server | Normative | Adapter
MS-ASWBXML_R41 | 2.1.2.1.1 | [In Code Page 0: AirSync] [Tag name] Fetch [Token] 0x0A [supports protocol versions] All |  | Protocol | Server | Normative | Adapter
MS-ASWBXML_R42 | 2.1.2.1.1 | [In Code Page 0: AirSync] [Tag name] SyncKey [Token] 0x0B [supports protocol versions] All |  | Protocol | Server | Normative | Adapter
MS-ASWBXML_R43 | 2.1.2.1.1 | [In Code Page 0: AirSync] [Tag name] ClientId [Token] 0x0C [supports protocol versions] All |  | Protocol | Server | Normative | Adapter
MS-ASWBXML_R44 | 2.1.2.1.1 | [In Code Page 0: AirSync] [Tag name] ServerId [Token] 0x0D [supports protocol versions] All |  | Protocol | Server | Normative | Adapter
MS-ASWBXML_R45 | 2.1.2.1.1 | [In Code Page 0: AirSync] [Tag name] Status [Token] 0x0E [supports protocol versions] All |  | Protocol | Server | Normative | Adapter
MS-ASWBXML_R46 | 2.1.2.1.1 | [In Code Page 0: AirSync] [Tag name] Collection [Token] 0x0F [supports protocol versions] All |  | Protocol | Server | Normative | Adapter
MS-ASWBXML_R47 | 2.1.2.1.1 | [In Code Page 0: AirSync] [Tag name] Class [Token] 0x10 [supports protocol versions] All |  | Protocol | Server | Normative | Adapter
MS-ASWBXML_R48 | 2.1.2.1.1 | [In Code Page 0: AirSync] [Tag name] CollectionId [Token] 0x12 [supports protocol versions] All |  | Protocol | Server | Normative | Adapter
MS-ASWBXML_R50 | 2.1.2.1.1 | [In Code Page 0: AirSync] [Tag name] MoreAvailable [Token] 0x14 [supports protocol versions] All |  | Protocol | Server | Normative | Adapter
MS-ASWBXML_R52 | 2.1.2.1.1 | [In Code Page 0: AirSync] [Tag name] Commands [Token] 0x16 [supports protocol versions] All |  | Protocol | Server | Normative | Adapter
MS-ASWBXML_R56 | 2.1.2.1.1 | [In Code Page 0: AirSync] [Tag name] Collections [Token] 0x1C [supports protocol versions] All |  | Protocol | Server | Normative | Adapter
MS-ASWBXML_R57 | 2.1.2.1.1 | [In Code Page 0: AirSync] [Tag name] ApplicationData [Token] 0x1D [supports protocol versions] All |  | Protocol | Server | Normative | Adapter
MS-ASWBXML_R60 | 2.1.2.1.1 | [In Code Page 0: AirSync] [Tag name] SoftDelete [Token] 0x21 [supports protocol versions] All |  | Protocol | Server | Normative | Adapter
MS-ASWBXML_R64 | 2.1.2.1.1 | [In Code Page 0: AirSync] [Tag name] Limit [Token] 0x25 [supports protocol versions] 12.1, 14.0, 14.1, 16.0 |  | Protocol | Server | Normative | Adapter
MS-ASWBXML_R234 | 2.1.2.1.6 | [In Code Page 5: Move] [Tag name] MoveItems [Token] 0x05 [supports protocol versions] All |  | Protocol | Server | Normative | Adapter
MS-ASWBXML_R236 | 2.1.2.1.6 | [In Code Page 5: Move] [Tag name] SrcMsgId [Token] 0x07 [supports protocol versions] All |  | Protocol | Server | Normative | Adapter
MS-ASWBXML_R239 | 2.1.2.1.6 | [In Code Page 5: Move] [Tag name] Response [Token] 0x0A [supports protocol versions] All |  | Protocol | Server | Normative | Adapter
MS-ASWBXML_R240 | 2.1.2.1.6 | [In Code Page 5: Move] [Tag name] Status [Token] 0x0B [supports protocol versions] All |  | Protocol | Server | Normative | Adapter
MS-ASWBXML_R241 | 2.1.2.1.6 | [In Code Page 5: Move] [Tag name] DstMsgId [Token] 0x0C [supports protocol versions] All |  | Protocol | Server | Normative | Adapter
MS-ASWBXML_R243 | 2.1.2.1.7 | [In Code Page 6: GetItemEstimate] [Tag name] GetItemEstimate [Token] 0x05 [supports protocol versions] All |  | Protocol | Server | Normative | Adapter
MS-ASWBXML_R246 | 2.1.2.1.7 | [In Code Page 6: GetItemEstimate] [Tag name] Collection [Token] 0x08 [supports protocol versions] All |  | Protocol | Server | Normative | Adapter
MS-ASWBXML_R248 | 2.1.2.1.7 | [In Code Page 6: GetItemEstimate] [Tag name] CollectionId [Token] 0x0A [supports protocol versions] All |  | Protocol | Server | Normative | Adapter
MS-ASWBXML_R250 | 2.1.2.1.7 | [In Code Page 6: GetItemEstimate] [Tag name] Estimate [Token] 0x0C [supports protocol versions] All |  | Protocol | Server | Normative | Adapter
MS-ASWBXML_R251 | 2.1.2.1.7 | [In Code Page 6: GetItemEstimate] [Tag name] Response [Token] 0x0D [supports protocol versions] All |  | Protocol | Server | Normative | Adapter
MS-ASWBXML_R252 | 2.1.2.1.7 | [In Code Page 6: GetItemEstimate] [Tag name] Status [Token] 0x0E [supports protocol versions] All |  | Protocol | Server | Normative | Adapter
MS-ASWBXML_R825 | 2.1.2.1.7 | [In Code Page 6: GetItemEstimate] Note 1: The Class tag in WBXML code page 0 (AirSync) is used instead of the Class tag in WBXML code page 6 with protocol versions 14.0, 14.1, and 16.0. |  | Protocol | Server | Normative | Adapter
MS-ASWBXML_R254 | 2.1.2.1.8 | [In Code Page 7: FolderHierarchy] [Tag name] DisplayName [Token] 0x07 [supports protocol versions] All |  | Protocol | Server | Normative | Adapter
MS-ASWBXML_R255 | 2.1.2.1.8 | [In Code Page 7: FolderHierarchy] [Tag name] ServerId [Token] 0x08 [supports protocol versions] All |  | Protocol | Server | Normative | Adapter
MS-ASWBXML_R260 | 2.1.2.1.8 | [In Code Page 7: FolderHierarchy] [Tag name] ParentId [Token] 0x09 [supports protocol versions] All |  | Protocol | Server | Normative | Adapter
MS-ASWBXML_R261 | 2.1.2.1.8 | [In Code Page 7: FolderHierarchy] [Tag name] Type [Token] 0x0A [supports protocol versions] All |  | Protocol | Server | Normative | Adapter
MS-ASWBXML_R262 | 2.1.2.1.8 | [In Code Page 7: FolderHierarchy] [Tag name] Status [Token] 0x0C [supports protocol versions] All |  | Protocol | Server | Normative | Adapter
MS-ASWBXML_R263 | 2.1.2.1.8 | [In Code Page 7: FolderHierarchy] [Tag name] Changes [Token] 0x0E [supports protocol versions] All |  | Protocol | Server | Normative | Adapter
MS-ASWBXML_R264 | 2.1.2.1.8 | [In Code Page 7: FolderHierarchy] [Tag name] Add [Token] 0x0F [supports protocol versions] All |  | Protocol | Server | Normative | Adapter
MS-ASWBXML_R265 | 2.1.2.1.8 | [In Code Page 7: FolderHierarchy] [Tag name] Delete [Token] 0x10 [supports protocol versions] All |  | Protocol | Server | Normative | Adapter
MS-ASWBXML_R266 | 2.1.2.1.8 | [In Code Page 7: FolderHierarchy] [Tag name] Update [Token] 0x11 [supports protocol versions] All |  | Protocol | Server | Normative | Adapter
MS-ASWBXML_R267 | 2.1.2.1.8 | [In Code Page 7: FolderHierarchy] [Tag name] SyncKey [Token] 0x12 [supports protocol versions] All |  | Protocol | Server | Normative | Adapter
MS-ASWBXML_R268 | 2.1.2.1.8 | [In Code Page 7: FolderHierarchy] [Tag name] FolderCreate [Token] 0x13 [supports protocol versions] All |  | Protocol | Server | Normative | Adapter
MS-ASWBXML_R269 | 2.1.2.1.8 | [In Code Page 7: FolderHierarchy] [Tag name] FolderDelete [Token] 0x14 [supports protocol versions] All |  | Protocol | Server | Normative | Adapter
MS-ASWBXML_R270 | 2.1.2.1.8 | [In Code Page 7: FolderHierarchy] [Tag name] FolderUpdate [Token] 0x15 [supports protocol versions] All |  | Protocol | Server | Normative | Adapter
MS-ASWBXML_R271 | 2.1.2.1.8 | [In Code Page 7: FolderHierarchy] [Tag name] FolderSync [Token] 0x16 [supports protocol versions] All |  | Protocol | Server | Normative | Adapter
MS-ASWBXML_R272 | 2.1.2.1.8 | [In Code Page 7: FolderHierarchy] [Tag name] Count [Token] 0x17 [supports protocol versions] All |  | Protocol | Server | Normative | Adapter
MS-ASWBXML_R273 | 2.1.2.1.9 | [In Code Page 8: MeetingResponse] [Tag name] CalendarId [Token] 0x05 [supports protocol versions] All |  | Protocol | Server | Normative | Adapter
MS-ASWBXML_R275 | 2.1.2.1.9 | [In Code Page 8: MeetingResponse] [Tag name] MeetingResponse [Token] 0x07 [supports protocol versions] All |  | Protocol | Server | Normative | Adapter
MS-ASWBXML_R276 | 2.1.2.1.9 | [In Code Page 8: MeetingResponse] [Tag name] RequestId [Token] 0x08 [supports protocol versions] All |  | Protocol | Server | Normative | Adapter
MS-ASWBXML_R278 | 2.1.2.1.9 | [In Code Page 8: MeetingResponse] [Tag name] Result [Token] 0x0A [supports protocol versions] All |  | Protocol | Server | Normative | Adapter
MS-ASWBXML_R279 | 2.1.2.1.9 | [In Code Page 8: MeetingResponse] [Tag name] Status [Token] 0x0B [supports protocol versions] All |  | Protocol | Server | Normative | Adapter
MS-ASWBXML_R312 | 2.1.2.1.11 | [In Code Page 10: ResolveRecipients] [Tag name] ResolveRecipients [Token] 0x05 [supports protocol versions] All |  | Protocol | Server | Normative | Adapter
MS-ASWBXML_R313 | 2.1.2.1.11 | [In Code Page 10: ResolveRecipients] [Tag name] Response [Token] 0x06 [supports protocol versions] All |  | Protocol | Server | Normative | Adapter
MS-ASWBXML_R314 | 2.1.2.1.11 | [In Code Page 10: ResolveRecipients] [Tag name] Status [Token] 0x07 [supports protocol versions] All |  | Protocol | Server | Normative | Adapter
MS-ASWBXML_R315 | 2.1.2.1.11 | [In Code Page 10: ResolveRecipients] [Tag name] Type [Token] 0x08 [supports protocol versions] All |  | Protocol | Server | Normative | Adapter
MS-ASWBXML_R316 | 2.1.2.1.11 | [In Code Page 10: ResolveRecipients] [Tag name] Recipient [Token] 0x09 [supports protocol versions] All |  | Protocol | Server | Normative | Adapter
MS-ASWBXML_R317 | 2.1.2.1.11 | [In Code Page 10: ResolveRecipients] [Tag name] DisplayName [Token] 0x0A [supports protocol versions] All |  | Protocol | Server | Normative | Adapter
MS-ASWBXML_R318 | 2.1.2.1.11 | [In Code Page 10: ResolveRecipients] [Tag name] EmailAddress [Token] 0x0B [supports protocol versions] All |  | Protocol | Server | Normative | Adapter
MS-ASWBXML_R319 | 2.1.2.1.11 | [In Code Page 10: ResolveRecipients] [Tag name] Certificates [Token] 0x0C [supports protocol versions] All |  | Protocol | Server | Normative | Adapter
MS-ASWBXML_R320 | 2.1.2.1.11 | [In Code Page 10: ResolveRecipients] [Tag name] Certificate [Token] 0x0D [supports protocol versions] All |  | Protocol | Server | Normative | Adapter
MS-ASWBXML_R321 | 2.1.2.1.11 | [In Code Page 10: ResolveRecipients] [Tag name] MiniCertificate [Token] 0x0E [supports protocol versions] All |  | Protocol | Server | Normative | Adapter
MS-ASWBXML_R323 | 2.1.2.1.11 | [In Code Page 10: ResolveRecipients] [Tag name] To [Token] 0x10 [supports protocol versions] All |  | Protocol | Server | Normative | Adapter
MS-ASWBXML_R325 | 2.1.2.1.11 | [In Code Page 10: ResolveRecipients] [Tag name] RecipientCount [Token] 0x12 [supports protocol versions] All |  | Protocol | Server | Normative | Adapter
MS-ASWBXML_R328 | 2.1.2.1.11 | [In Code Page 10: ResolveRecipients] [Tag name] CertificateCount [Token] 0x15 [supports protocol versions] All |  | Protocol | Server | Normative | Adapter
MS-ASWBXML_R329 | 2.1.2.1.11 | [In Code Page 10: ResolveRecipients] [Tag name] Availability [Token] 0x16 [supports protocol versions] 14.0, 14.1, 16.0 |  | Protocol | Server | Normative | Adapter
MS-ASWBXML_R332 | 2.1.2.1.11 | [In Code Page 10: ResolveRecipients] [Tag name] MergedFreeBusy [Token] 0x19 [supports protocol versions] 14.0, 14.1, 16.0 |  | Protocol | Server | Normative | Adapter
MS-ASWBXML_R333 | 2.1.2.1.11 | [In Code Page 10: ResolveRecipients] [Tag name] Picture [Token] 0x1A [supports protocol versions] 14.1, 16.0 |  | Protocol | Server | Normative | Adapter
MS-ASWBXML_R335 | 2.1.2.1.11 | [In Code Page 10: ResolveRecipients] [Tag name] Data [Token] 0x1C [supports protocol versions] 14.1, 16.0 |  | Protocol | Server | Normative | Adapter
MS-ASWBXML_R524 | 2.1.2.1.12 | [In Code Page 11: ValidateCert] [Tag name] ValidateCert [Token] 0x05 [supports protocol versions] All |  | Protocol | Server | Normative | Adapter
MS-ASWBXML_R526 | 2.1.2.1.12 | [In Code Page 11: ValidateCert] [Tag name] Certificate [Token] 0x07 [supports protocol versions] All |  | Protocol | Server | Normative | Adapter
MS-ASWBXML_R529 | 2.1.2.1.12 | [In Code Page 11: ValidateCert] [Tag name] Status [Token] 0x0A [supports protocol versions] All |  | Protocol | Server | Normative | Adapter
MS-ASWBXML_R543 | 2.1.2.1.14 | [In Code Page 13: Ping] [Tag name] Ping [Token] 0x05 [supports protocol versions] All |  | Protocol | Server | Normative | Adapter
MS-ASWBXML_R545 | 2.1.2.1.14 | [In Code Page 13: Ping] [Tag name] Status [Token] 0x07 [supports protocol versions] All |  | Protocol | Server | Normative | Adapter
MS-ASWBXML_R546 | 2.1.2.1.14 | [In Code Page 13: Ping] [Tag name] HeartbeatInterval [Token] 0x08 [supports protocol versions] All |  | Protocol | Server | Normative | Adapter
MS-ASWBXML_R547 | 2.1.2.1.14 | [In Code Page 13: Ping] [Tag name] Folders [Token] 0x09 [supports protocol versions] All |  | Protocol | Server | Normative | Adapter
MS-ASWBXML_R548 | 2.1.2.1.14 | [In Code Page 13: Ping] [Tag name] Folder [Token] 0x0A [supports protocol versions] All |  | Protocol | Server | Normative | Adapter
MS-ASWBXML_R397 | 2.1.2.1.16 | [In Code Page 15: Search] [Tag name] Search [Token] 0x05 [supports protocol versions] All |  | Protocol | Server | Normative | Adapter
MS-ASWBXML_R398 | 2.1.2.1.16 | [In Code Page 15: Search] [Tag name] Store [Token] 0x07 [supports protocol versions] All |  | Protocol | Server | Normative | Adapter
MS-ASWBXML_R402 | 2.1.2.1.16 | [In Code Page 15: Search] [Tag name] Range [Token] 0x0B [supports protocol versions] All |  | Protocol | Server | Normative | Adapter
MS-ASWBXML_R403 | 2.1.2.1.16 | [In Code Page 15: Search] [Tag name] Status [Token] 0x0C [supports protocol versions] All |  | Protocol | Server | Normative | Adapter
MS-ASWBXML_R404 | 2.1.2.1.16 | [In Code Page 15: Search] [Tag name] Response [Token] 0x0D [supports protocol versions] All |  | Protocol | Server | Normative | Adapter
MS-ASWBXML_R405 | 2.1.2.1.16 | [In Code Page 15: Search] [Tag name] Result [Token] 0x0E [supports protocol versions] All |  | Protocol | Server | Normative | Adapter
MS-ASWBXML_R406 | 2.1.2.1.16 | [In Code Page 15: Search] [Tag name] Properties [Token] 0x0F [supports protocol versions] All |  | Protocol | Server | Normative | Adapter
MS-ASWBXML_R407 | 2.1.2.1.16 | [In Code Page 15: Search] [Tag name] Total [Token] 0x10 [supports protocol versions] All |  | Protocol | Server | Normative | Adapter
MS-ASWBXML_R415 | 2.1.2.1.16 | [In Code Page 15: Search] [Tag name] LongId [Token] 0x18 [supports protocol versions] 12.0, 12.1, 14.0, 14.1, 16.0 |  | Protocol | Server | Normative | Adapter
MS-ASWBXML_R430 | 2.1.2.1.17 | [In Code Page 16: GAL] [Tag name] DisplayName [Token] 0x05 [supports protocol versions] All |  | Protocol | Server | Normative | Adapter
MS-ASWBXML_R431 | 2.1.2.1.17 | [In Code Page] [In Code Page 16: GAL] [Tag name] Phone [Token] 0x06 [supports protocol versions] All |  | Protocol | Server | Normative | Adapter
MS-ASWBXML_R432 | 2.1.2.1.17 | [In Code Page 16: GAL] [Tag name] Office [Token] 0x07 [supports protocol versions] All |  | Protocol | Server | Normative | Adapter
MS-ASWBXML_R433 | 2.1.2.1.17 | [In Code Page 16: GAL] [Tag name] Title [Token] 0x08 [supports protocol versions] All |  | Protocol | Server | Normative | Adapter
MS-ASWBXML_R434 | 2.1.2.1.17 | [In Code Page 16: GAL] [Tag name] Company[Token] 0x09 [supports protocol versions] All |  | Protocol | Server | Normative | Adapter
MS-ASWBXML_R435 | 2.1.2.1.17 | [In Code Page 16: GAL] [Tag name] Alias [Token] 0x0A [supports protocol versions] All |  | Protocol | Server | Normative | Adapter
MS-ASWBXML_R436 | 2.1.2.1.17 | [In Code Page 16: GAL] [Tag name]FirstName[Token] 0x0B [supports protocol versions] All |  | Protocol | Server | Normative | Adapter
MS-ASWBXML_R437 | 2.1.2.1.17 | [In Code Page 16: GAL] [Tag name] LastName [Token] 0x0C [supports protocol versions] All |  | Protocol | Server | Normative | Adapter
MS-ASWBXML_R438 | 2.1.2.1.17 | [In Code Page 16: GAL] [Tag name] HomePhone[Token] 0x0D [supports protocol versions] All |  | Protocol | Server | Normative | Adapter
MS-ASWBXML_R439 | 2.1.2.1.17 | [In Code Page 16: GAL] [Tag name] MobilePhone [Token] 0x0E [supports protocol versions] All |  | Protocol | Server | Normative | Adapter
MS-ASWBXML_R440 | 2.1.2.1.17 | [In Code Page 16: GAL] [Tag name] EmailAddress [Token] 0x0F [supports protocol versions] All |  | Protocol | Server | Normative | Adapter
MS-ASWBXML_R441 | 2.1.2.1.17 | [In Code Page 16: GAL] [Tag name] Picture [Token] 0x10 [supports protocol versions] 14.1, 16.0 |  | Protocol | Server | Normative | Adapter
MS-ASWBXML_R442 | 2.1.2.1.17 | [In Code Page 16: GAL] [Tag name] Status [Token] 0x11 [supports protocol versions] 14.1, 16.0 |  | Protocol | Server | Normative | Adapter
MS-ASWBXML_R443 | 2.1.2.1.17 | [In Code Page 16: GAL] [Tag name] Data [Token] 0x12 [supports protocol versions] 14.1, 16.0 |  | Protocol | Server | Normative | Adapter
MS-ASWBXML_R475 | 2.1.2.1.19 | [In Code Page 18: Settings] [Tag name] Settings [Token] 0x05 [supports protocol versions] 12.0, 12.1, 14.0, 14.1, 16.0 |  | Protocol | Server | Normative | Adapter
MS-ASWBXML_R476 | 2.1.2.1.19 | [In Code Page 18: Settings] [Tag name] Status [Token] 0x06 [supports protocol versions] 12.0, 12.1, 14.0, 14.1, 16.0 |  | Protocol | Server | Normative | Adapter
MS-ASWBXML_R477 | 2.1.2.1.19 | [In Code Page 18: Settings] [Tag name] Get [Token] 0x07 [supports protocol versions] 12.0, 12.1, 14.0, 14.1, 16.0 |  | Protocol | Server | Normative | Adapter
MS-ASWBXML_R479 | 2.1.2.1.19 | [In Code Page 18: Settings] [Tag name] Oof [Token] 0x09 [supports protocol versions] 12.0, 12.1, 14.0, 14.1, 16.0 |  | Protocol | Server | Normative | Adapter
MS-ASWBXML_R480 | 2.1.2.1.19 | [In Code Page 18: Settings] [Tag name] OofState [Token] 0x0A [supports protocol versions] 12.0, 12.1, 14.0, 14.1, 16.0 |  | Protocol | Server | Normative | Adapter
MS-ASWBXML_R481 | 2.1.2.1.19 | [In Code Page 18: Settings] [Tag name] StartTime [Token] 0x0B [supports protocol versions] 12.0, 12.1, 14.0, 14.1, 16.0 |  | Protocol | Server | Normative | Adapter
MS-ASWBXML_R482 | 2.1.2.1.19 | [In Code Page 18: Settings] [Tag name] EndTime [Token] 0x0C [supports protocol versions] 12.0, 12.1, 14.0, 14.1, 16.0 |  | Protocol | Server | Normative | Adapter
MS-ASWBXML_R483 | 2.1.2.1.19 | [In Code Page 18: Settings] [Tag name] OofMessage [Token] 0x0D [supports protocol versions] 12.0, 12.1, 14.0, 14.1, 16.0 |  | Protocol | Server | Normative | Adapter
MS-ASWBXML_R484 | 2.1.2.1.19 | [In Code Page 18: Settings] [Tag name] AppliesToInternal [Token] 0x0E [supports protocol versions] 12.0, 12.1, 14.0, 14.1, 16.0 |  | Protocol | Server | Normative | Adapter
MS-ASWBXML_R485 | 2.1.2.1.19 | [In Code Page 18: Settings] [Tag name] AppliesToExternalKnown [Token] 0x0F [supports protocol versions] 12.0, 12.1, 14.0, 14.1, 16.0 |  | Protocol | Server | Normative | Adapter
MS-ASWBXML_R486 | 2.1.2.1.19 | [In Code Page 18: Settings] [Tag name] AppliesToExternalUnknown [Token] 0x10 [supports protocol versions] 12.0, 12.1, 14.0, 14.1, 16.0 |  | Protocol | Server | Normative | Adapter
MS-ASWBXML_R487 | 2.1.2.1.19 | [In Code Page 18: Settings] [Tag name] Enabled [Token] 0x11 [supports protocol versions] 12.0, 12.1, 14.0, 14.1, 16.0 |  | Protocol | Server | Normative | Adapter
MS-ASWBXML_R488 | 2.1.2.1.19 | [In Code Page 18: Settings] [Tag name] ReplyMessage [Token] 0x12 [supports protocol versions] 12.0, 12.1, 14.0, 14.1, 16.0 |  | Protocol | Server | Normative | Adapter
MS-ASWBXML_R489 | 2.1.2.1.19 | [In Code Page 18: Settings] [Tag name] BodyType [Token] 0x13 [supports protocol versions] 12.0, 12.1, 14.0, 14.1, 16.0 |  | Protocol | Server | Normative | Adapter
MS-ASWBXML_R490 | 2.1.2.1.19 | [In Code Page 18: Settings] [Tag name] DevicePassword [Token] 0x14 [supports protocol versions] 12.0, 12.1, 14.0, 14.1, 16.0 |  | Protocol | Server | Normative | Adapter
MS-ASWBXML_R492 | 2.1.2.1.19 | [In Code Page 18: Settings] [Tag name] DeviceInformation [Token] 0x16 [supports protocol versions] 12.0, 12.1, 14.0, 14.1, 16.0 |  | Protocol | Server | Normative | Adapter
MS-ASWBXML_R499 | 2.1.2.1.19 | [In Code Page 18: Settings] [Tag name] UserInformation [Token] 0x1D [supports protocol versions] 12.0, 12.1, 14.0, 14.1, 16.0 |  | Protocol | Server | Normative | Adapter
MS-ASWBXML_R500 | 2.1.2.1.19 | [In Code Page 18: Settings] [Tag name] EmailAddresses [Token] 0x1E [supports protocol versions] 12.0, 12.1, 14.0, 14.1, 16.0 |  | Protocol | Server | Normative | Adapter
MS-ASWBXML_R501 | 2.1.2.1.19 | [In Code Page 18: Settings] [Tag name] SMTPAddress [Token] 0x1F [supports protocol versions] 12.0, 12.1, 14.0, 14.1, 16.0 |  | Protocol | Server | Normative | Adapter
MS-ASWBXML_R505 | 2.1.2.1.19 | [In Code Page 18: Settings] [Tag name] PrimarySmtpAddress [Token]0x23 [supports protocol versions] 14.1, 16.0 |  | Protocol | Server | Normative | Adapter
MS-ASWBXML_R506 | 2.1.2.1.19 | [In Code Page 18: Settings] [Tag name] Accounts [Token] 0x24 [supports protocol versions] 14.1, 16.0 |  | Protocol | Server | Normative | Adapter
MS-ASWBXML_R507 | 2.1.2.1.19 | [In Code Page 18: Settings] [Tag name] Account [Token] 0x25 [supports protocol versions] 14.1, 16.0 |  | Protocol | Server | Normative | Adapter
MS-ASWBXML_R512 | 2.1.2.1.19 | [In Code Page 18: Settings] [Tag name] RightsManagementInformation [Token] 0x2B [supports protocol versions] 14.1, 16.0 |  | Protocol | Server | Normative | Adapter
MS-ASWBXML_R563 | 2.1.2.1.21 | [In Code Page 20: ItemOperations] [Tag name] ItemOperations [Token] 0x05 [supports protocol versions] 12.0, 12.1, 14.0, 14.1, 16.0 |  | Protocol | Server | Normative | Adapter
MS-ASWBXML_R564 | 2.1.2.1.21 | [In Code Page 20: ItemOperations] [Tag name] Fetch [Token]0x06 [supports protocol versions] 12.0, 12.1, 14.0, 14.1, 16.0 |  | Protocol | Server | Normative | Adapter
MS-ASWBXML_R567 | 2.1.2.1.21 | [In Code Page 20: ItemOperations] [Tag name] Range [Token] 0x09 [supports protocol versions] 12.0, 12.1, 14.0, 14.1, 16.0 |  | Protocol | Server | Normative | Adapter
MS-ASWBXML_R568 | 2.1.2.1.21 | [In Code Page 20: ItemOperations] [Tag name] Total [Token] 0x0A [supports protocol versions] 12.0, 12.1, 14.0, 14.1, 16.0 |  | Protocol | Server | Normative | Adapter
MS-ASWBXML_R569 | 2.1.2.1.21 | [In Code Page 20: ItemOperations] [Tag name] Properties [Token] 0x0B [supports protocol versions] 12.0, 12.1, 14.0, 14.1, 16.0 |  | Protocol | Server | Normative | Adapter
MS-ASWBXML_R570 | 2.1.2.1.21 | [In Code Page 20: ItemOperations] [Tag name] Data [Token] 0x0C [supports protocol versions] 12.0, 12.1, 14.0, 14.1, 16.0 |  | Protocol | Server | Normative | Adapter
MS-ASWBXML_R571 | 2.1.2.1.21 | [In Code Page 20: ItemOperations] [Tag name] Status [Token] 0x0D [supports protocol versions] 12.0, 12.1, 14.0, 14.1, 16.0 |  | Protocol | Server | Normative | Adapter
MS-ASWBXML_R572 | 2.1.2.1.21 | [In Code Page 20: ItemOperations] [Tag name] Response [Token] 0x0E [supports protocol versions] 12.0, 12.1, 14.0, 14.1, 16.0 |  | Protocol | Server | Normative | Adapter
MS-ASWBXML_R573 | 2.1.2.1.21 | [In Code Page 20: ItemOperations] [Tag name] Version [Token] 0x0F [supports protocol versions] 12.0, 12.1, 14.0, 14.1, 16.0 |  | Protocol | Server | Normative | Adapter
MS-ASWBXML_R575 | 2.1.2.1.21 | [In Code Page 20: ItemOperations] [Tag name] Part [Token] 0x11 [supports protocol versions] 12.0, 12.1, 14.0, 14.1, 16.0 |  | Protocol | Server | Normative | Adapter
MS-ASWBXML_R576 | 2.1.2.1.21 | [In Code Page 20: ItemOperations] [Tag name] EmptyFolderContents [Token] 0x12 [supports protocol versions] 12.0, 12.1, 14.0, 14.1, 16.0 |  | Protocol | Server | Normative | Adapter
MS-ASWBXML_R580 | 2.1.2.1.21 | [In Code Page 20: ItemOperations] [Tag name] Move [Token] 0x16 [supports protocol versions] 14.0, 14.1, 16.0 |  | Protocol | Server | Normative | Adapter
MS-ASWBXML_R582 | 2.1.2.1.21 | [In Code Page 20: ItemOperations] [Tag name] ConversationId [Token] 0x18 [supports protocol versions] 14.0, 14.1, 16.0 |  | Protocol | Server | Normative | Adapter
MS-ASWBXML_R589 | 2.1.2.1.22 | [In Code Page 21: ComposeMail] [Tag name] SendMail [Token] 0x05 [supports protocol versions] 14.0, 14.1, 16.0 |  | Protocol | Server | Normative | Adapter
MS-ASWBXML_R590 | 2.1.2.1.22 | [In Code Page 21: ComposeMail] [Tag name] SmartForward [Token] 0x06 [supports protocol versions] 14.0, 14.1, 16.0 |  | Protocol | Server | Normative | Adapter
MS-ASWBXML_R591 | 2.1.2.1.22 | [In Code Page 21: ComposeMail] [Tag name] SmartReply [Token] 0x07 [supports protocol versions] 14.0, 14.1, 16.0 |  | Protocol | Server | Normative | Adapter
MS-ASWBXML_R601 | 2.1.2.1.22 | [In Code Page 21: ComposeMail] [Tag name] Status [Token] 0x12 [supports protocol versions] 14.0, 14.1, 16.0 |  | Protocol | Server | Normative | Adapter
MS-ASWBXML_R655 | 2.1.3 | [In Processing Rules] This algorithm uses the following features that are specified in [WBXML1.2]: WBXML tokens to encode XML tags WBXML code pages to support multiple XML namespaces Inline strings Opaque data |  | Protocol | Server | Normative | Adapter
MS-ASDTYPE_R8 | 2.2 | [In container Data Type] A container is an XML element that encloses other elements but has no value of its own. |  | Protocol | Both | Normative | Adapter
MS-ASDTYPE_R9 | 2.2 | [In container Data Type] It [container] is a complex type with complex content, as specified in [XMLSCHEMA1/2] section 3.4.2. |  | Protocol | Both | Normative | Adapter
MS-ASDTYPE_R12 | 2.3 | [In dateTime Data Type] It [dateTime]is declared as an element whose type attribute is set to "dateTime". |  | Protocol | Both | Normative | Adapter
MS-ASDTYPE_R15 | 2.3 | [In dateTime Data Type] All dates are given in Coordinated Universal Time (UTC) and are represented as a string in the following format. YYYY-MM-DDTHH:MM:SS.MSSZ where YYYY = Year (Gregorian calendar year) MM = Month (01 - 12) DD = Day (01 - 31) HH = Number of complete hours since midnight (00 - 24) MM = Number of complete minutes since start of hour (00 - 59) SS = Number of seconds since start of minute (00 - 59) MSS = Number of milliseconds |  | Protocol | Both | Normative | Adapter
MS-ASDTYPE_R18 | 2.3 | [In dateTime Data Type] Note: Dates and times in calendar items (as specified in [MS-ASCAL]) MUST NOT include punctuation separators. |  | Protocol | Both | Normative | Adapter
MS-ASDTYPE_R20 | 2.3 | [In dateTime Data Type] Elements with a dateTime data type MUST be encoded and transmitted as [WBXML1.2] inline strings. |  | Protocol | Both | Normative | Adapter
MS-ASDTYPE_R86 | 2.6 | [In integer Data Type] It [an integer] is an XML schema primitive data type, as specified in [XMLSCHEMA2/2] section 3.3.13. |  | Protocol | Both | Normative | Adapter
MS-ASDTYPE_R87 | 2.6 | [In integer Data Type] Elements with an integer data type MUST be encoded and transmitted as WBXML inline strings, as specified in [WBXML1.2]. |  | Protocol | Both | Normative | Adapter
MS-ASDTYPE_R88 | 2.7 | [In string Data Type] A string is a chunk of Unicode text. |  | Protocol | Both | Normative | Adapter
MS-ASDTYPE_R90 | 2.7 | [In string Data Type] An element of this [string] type is declared as an element with a type attribute of "string". |  | Protocol | Both | Normative | Adapter
MS-ASDTYPE_R91 | 2.7 | [In string Data Type] Elements with a string data type MUST be encoded and transmitted as [WBXML1.2] inline strings. |  | Protocol | Both | Normative | Adapter
MS-ASDTYPE_R94 | 2.7 | [In string Data Type] Elements of these types [ActiveSync defines several conventions for strings that adhere to commonly used formats]are defined as string types in XML schemas. |  | Protocol | Both | Normative | Adapter
MS-ASDTYPE_R95 | 2.7 | [In string Data Type] Commands that process such elements[defined as string types in XML schemas] can return an error if the value of the element does not adhere to the expected format. |  | Protocol | Both | Normative | Test Case
MS-ASDTYPE_R123 | 2.8 | [In unsignedByte Data Type] The unsignedByte data type is an integer value between 0 and 255, inclusive. |  | Protocol | Both | Normative | Adapter
MS-ASDTYPE_R125 | 2.8 | [In unsignedByte Data Type] Elements of this type [unsignedByte type] are declared with an element whose type attribute is set to "unsignedByte". |  | Protocol | Both | Normative | Adapter