## Requirements
MS-COPYS | Open Specification Requirement Specification (RS)
Copy Web Service Protocol
| Open Specification Version: | 7 |  | Open Specification Date: | 2016-07-15
These requirements cover the language statements in the Open Specification.
Column Title | Description
Req ID | Requirement ID. This ID is prefixed with the name of the Open Specification, plus a correlative number. A single RS can contain requirements from more than one protocol.
Doc Sect | Section in the Open Specification where this requirement is extracted (such as 3.2.3.1).
Description | Detailed description of the requirement extracted from the Open Specification.
Derived | A comma separated list of requirement ID(s) which this requirement is derived from. There are three types of derived requirements: i - Inferred - Derive a more refined requirement from an original requirement (that affects many other requirements) and a more specific requirement. p - Partial - Derive a more partial specific verifiable requirements from one or more non-testable or infeasible requirements. c - Cases - Derive a small number of discrete cases from a requirement with a specific enumeration of cases.
Behavior | Protocol: The requirement affects all implementations of the protocol. Product: The requirement is for Microsoft product (Windows, Office, etc.) implementations only.
Scope | The scope of a requirement applies to. Table below lists all the scopes and whether the scope is in test boundary or not. "In" means the scope is in the test boundary, "Out" means the scope is out of the test boundary.
Scope | Test | Description
Server | In | The requirement describes behavior performed by the responder.
Client | Out | The requirement describes behavior performed by the initiator.
Both | In | The requirement describes behavior performed by both the initiator and the responder.
Informative / Normative | Informative: Statements are clarifying information or redundant (high level) statements. Removal would not affect interoperability. Normative: Statements are required for interoperability.
Verification | Test Case: Indicates that a requirement will be captured in Test Case code. Adapter: Indicates that a requirement will be captured in Adapter code. Non-testable: Indicates that a requirement is not testable. It can not be verified by generating and observing data on the wire. Unverified: Indicates that a requirement is verifiable, but choose not to test because of cost or other reason.
Verification Comment | This column explains the reason why the requirement is non-testable or unverified (for Normative, InScope requirements).
Req ID | Doc Sect | Description | Derived | Behavior | Scope | Informative /Normative | Verification | Verification Comment
MS-COPYS_R3 | 2.1 | [In Transport] Protocol servers MUST support SOAP over HTTP. |  | Protocol | Both | Normative | Adapter
MS-COPYS_R4 | 2.1 | [In Transport] Protocol servers SHOULD additionally support SOAP over HTTPS to help secure communication with protocol clients. |  | Protocol | Both | Normative | Non-testable | Verified by derived requirement: MS-COPYS_R5.
MS-COPYS_R6 | 2.1 | [In Transport] Protocol messages MUST be formatted as specified either in [SOAP1.1] section 4. |  | Protocol | Server | Normative | Adapter
MS-COPYS_R7 | 2.1 | [In Transport] Protocol messages MUST be formatted as specified in [SOAP1.2/1] section 5. |  | Protocol | Server | Normative | Adapter
MS-COPYS_R8 | 2.1 | [In Transport] Protocol server faults MUST be returned by using either HTTP Status-Codes, as specified in [RFC2616] section 10 |  | Protocol | Server | Normative | Test Case
MS-COPYS_R9 | 2.1 | [In Transport] Protocol server faults MUST be returned by using SOAP faults, as specified in [SOAP1.1] section 4.4 or [SOAP1.2/1] section 5.4. |  | Protocol | Server | Normative | Non-testable
MS-COPYS_R10 | 2.2 | [In Common Message Syntax] This section contains common definitions that are used by this protocol. |  | Protocol | Both | Informative | Unverified
MS-COPYS_R11 | 2.2 | [In Common Message Syntax] The syntax of the definitions uses XML schema as defined in [XMLSCHEMA1] and [XMLSCHEMA2], and Web Services Description Language (WSDL) as defined in [WSDL]. |  | Protocol | Both | Informative | Unverified
MS-COPYS_R12 | 2.2.1 | [In Namespaces] This specification defines and references various XML namespaces by using the mechanisms that are specified in [XMLNS]. |  | Protocol | Both | Informative | Unverified
MS-COPYS_R13 | 2.2.1 | [In Namespaces] Although this specification associates a specific XML namespace prefix with each XML namespace that is used, the choice of an XML namespace prefix is implementation-specific and is not significant for interoperability. |  | Protocol | Both | Informative | Unverified
MS-COPYS_R14 | 2.2.1 | [In Namespaces] Prefix "soap" is used for namespace URI "http://schemas.xmlsoap.org/wsdl/soap/". |  | Protocol | Both | Informative | Unverified
MS-COPYS_R15 | 2.2.1 | [In Namespaces] Prefix "tns" is used for namespace URI "http://schemas.microsoft.com/sharepoint/soap/". |  | Protocol | Both | Informative | Unverified
MS-COPYS_R16 | 2.2.1 | [In Namespaces] Prefix "s1" is used for namespace URI "http://microsoft.com/wsdl/types/". |  | Protocol | Both | Informative | Unverified
MS-COPYS_R17 | 2.2.1 | [In Namespaces] Prefix "s" is used for namespace URI "http://www.w3.org/2001/XMLSchema/ " |  | Protocol | Both | Informative | Unverified
MS-COPYS_R18 | 2.2.1 | [In Namespaces] Prefix "soap12" is used for namespace URI "http://schemas.xmlsoap.org/wsdl/soap12/". |  | Protocol | Both | Informative | Unverified
MS-COPYS_R19 | 2.2.1 | [In Namespaces] No prefix is used for namespace URI "http://schemas.microsoft.com/sharepoint/soap/". |  | Protocol | Both | Informative | Unverified
MS-COPYS_R20 | 2.2.1 | [In Namespaces] Prefix "wsdl" is used for namespace URI "http://schemas.xmlsoap.org/wsdl/". |  | Protocol | Both | Informative | Unverified
MS-COPYS_R21 | 2.2.2.1 | [In SOAP Fault Message] This protocol enables a protocol server to notify a protocol client with application-level faults by using a SOAP fault response. |  | Protocol | Both | Informative | Unverified
MS-COPYS_R22 | 2.2.2.1 | [In SOAP Fault Message] In a SOAP fault response, the detail element contains application-specific error information. |  | Protocol | Server | Normative | Unverified
MS-COPYS_R23 | 2.2.2.1 | [In SOAP Fault Message] The following schema specifies the structure of the detail element in the SOAP fault response that is used by this protocol: |  | Protocol | Server | Informative | Unverified
MS-COPYS_R24 | 2.2.2.1 | [In SOAP Fault Message] The following schema specifies the structure of the detail element in the SOAP fault response that is used by this protocol: <s:schema xmlns:s="http://www.w3.org/2001/XMLSchema" targetNamespace=" http://schemas.microsoft.com/sharepoint/soap/"> <s:complexType name="SOAPFaultDetails"> <s:sequence> <s:element name="errorstring" type="s:string"/> <s:element name="errorcode" type="s:string" minOccurs="0"/> </s:sequence> </s:complexType> </s:schema> |  | Protocol | Server | Normative | Unverified
MS-COPYS_R25 | 2.2.2.1 | [In SOAP Fault Message] errorstring: A description of the error. |  | Protocol | Server | Informative | Unverified
MS-COPYS_R26 | 2.2.2.1 | [In SOAP Fault Message] errorcode: A hexadecimal representation of a 4-byte result code, which is an operation-specific error code that is defined in the messages subsection for operations that return SOAP faults. |  | Protocol | Server | Normative | Non-testable
MS-COPYS_R27 | 2.2.2.2 | [In SOAP Exception Message] This protocol enables a protocol server to notify a protocol client when a request is not well-formed and cannot be processed using a SOAP exception response. |  | Protocol | Both | Informative | Unverified
MS-COPYS_R28 | 2.2.2.2 | [In SOAP Exception Message] The following schema specifies the structure of the detail element in the SOAP exception response that is used by this protocol: |  | Protocol | Server | Informative | Unverified
MS-COPYS_R29 | 2.2.2.2 | [In SOAP Exception Message]The following schema specifies the structure of the detail element in the SOAP exception response that is used by this protocol: <s:schema xmlns:s="http://www.w3.org/2001/XMLSchema" targetNamespace=" http://schemas.microsoft.com/sharepoint/soap/"> <s:complexType name="SOAPExceptionDetails"> <s:sequence> <s:element name="errorstring" type="s:string"/> <s:element name="faultcode" type="s:string" /> <s:element name="faultstring" type="s:string" /> </s:sequence> </s:complexType> </s:schema> |  | Protocol | Server | Normative | Unverified
MS-COPYS_R30 | 2.2.2.2 | [In SOAP Exception Message] errorstring: A description of the error. |  | Protocol | Server | Informative | Unverified
MS-COPYS_R31 | 2.2.2.2 | [In SOAP Exception Message] faultcode: This MUST be the string "soap:Server". |  | Protocol | Server | Normative | Unverified
MS-COPYS_R32 | 2.2.2.2 | [In SOAP Exception Message] faultstring: This MUST be the string "Exception of type 'Microsoft.SharePoint.SoapServer.SoapServerException' was thrown." |  | Protocol | Server | Normative | Unverified
MS-COPYS_R33 | 2.2.3 | [In Elements] This specification does not define any common XML schema element definitions. |  | Protocol | Both | Informative | Unverified
MS-COPYS_R34 | 2.2.4 | [In Complex Types] The following table summarizes the set of common, complex type definitions that are defined in this specification. |  | Protocol | Both | Informative | Unverified
MS-COPYS_R35 | 2.2.4 | [In Complex Types] The complex type definitions that are specific to a particular operation are described with that operation. |  | Protocol | Both | Informative | Unverified
MS-COPYS_R36 | 2.2.4 | [In Complex Types] DestinationUrlCollection A collection of destination locations for the copy operation. |  | Protocol | Client | Informative | Unverified
MS-COPYS_R37 | 2.2.4 | [In Complex Types] CopyResult The error information and corresponding IRI that are the result of a copy operation to a specific destination. |  | Protocol | Server | Informative | Unverified
MS-COPYS_R38 | 2.2.4 | [In Complex Types] CopyResultCollection A collection of copy operation results with one result per destination. |  | Protocol | Server | Informative | Unverified
MS-COPYS_R39 | 2.2.4 | [In Complex Types] FieldInformation The value, type, and identity information for a specific metadata field for a file. |  | Protocol | Both | Informative | Unverified
MS-COPYS_R40 | 2.2.4 | [In Complex Types] FieldInformationCollection A collection of FieldInformation records for a file. |  | Protocol | Both | Informative | Unverified
MS-COPYS_R41 | 2.2.4.1 | [In DestinationUrlCollection] The DestinationUrlCollection complex type specifies the collection of destination locations for the copy operation. |  | Protocol | Client | Informative | Unverified
MS-COPYS_R42 | 2.2.4.1 | [In DestinationUrlCollection] [The schema of complex type DestinationUrlCollection is defined as:] <s:complexType name="DestinationUrlCollection"> <s:sequence> <s:element minOccurs="0" maxOccurs="unbounded" name="string" nillable="true" type="s:string" /> </s:sequence> </s:complexType> |  | Protocol | Client | Normative | Unverified
MS-COPYS_R43 | 2.2.4.1 | [In DestinationUrlCollection] string: A destination location on the destination server. |  | Protocol | Client | Informative | Unverified
MS-COPYS_R44 | 2.2.4.1 | [In DestinationUrlCollection] [string] The value of the element MUST be an absolute IRI. |  | Protocol | Client | Normative | Unverified
MS-COPYS_R45 | 2.2.4.2 | [In CopyResult] The CopyResult complex type specifies the result of a copy operation for a single destination location. |  | Protocol | Server | Informative | Unverified
MS-COPYS_R46 | 2.2.4.2 | [In CopyResult] [The schema of complex type CopyResult is defined as:] <s:complexType name="CopyResult"> <s:attribute name="ErrorCode" type="tns:CopyErrorCode" use="required"/> <s:attribute name="ErrorMessage" type="s:string"/> <s:attribute name="DestinationUrl" type="s:string" use="required"/> </s:complexType> |  | Protocol | Server | Normative | Adapter
MS-COPYS_R47 | 2.2.4.2 | [In CopyResult] ErrorCode: The success or failure status code of the operation for a specific DestinationUrl, as defined in section 2.2.5.1. |  | Protocol | Server | Normative | Adapter
MS-COPYS_R48 | 2.2.4.2 | [In CopyResult] ErrorMessage: The user-readable message that explains the failure specified by the ErrorCode attribute. |  | Protocol | Server | Normative | Adapter
MS-COPYS_R49 | 2.2.4.2 | [In CopyResult] [ErrorMessage] If the value of ErrorCode is "Success", the attribute MUST NOT be present. |  | Protocol | Server | Normative | Test Case
MS-COPYS_R50 | 2.2.4.2 | [In CopyResult] [ErrorMessage] [For CopyIntoItems operation] If the value of ErrorCode is "Success," the attribute MUST NOT be present. | MS-COPYS_R49:c | Protocol | Server | Normative | Test Case
MS-COPYS_R51 | 2.2.4.2 | [In CopyResult] [ErrorMessage] [For CopyIntoItemsLocal operation] If the value of ErrorCode is "Success," the attribute MUST NOT be present. | MS-COPYS_R49:c | Protocol | Server | Normative | Test Case
MS-COPYS_R52 | 2.2.4.2 | [In CopyResult] [ErrorMessage] Otherwise[If the value of ErrorCode is not "Success" ], the ErrorMessage attribute MUST be present and the value MUST be a non-empty Unicode string. |  | Protocol | Server | Normative | Test Case
MS-COPYS_R53 | 2.2.4.2 | [In CopyResult] [ErrorMessage] [For CopyIntoItems operation] Otherwise[If the value of ErrorCode is not "Success" ], the ErrorMessage attribute MUST be present and the value MUST be a non-empty Unicode string. | MS-COPYS_R52:c | Protocol | Server | Normative | Test Case
MS-COPYS_R54 | 2.2.4.2 | [In CopyResult] [ErrorMessage] [For CopyIntoItemsLocal operation] Otherwise[If the value of ErrorCode is not "Success" ], the ErrorMessage attribute MUST be present and the value MUST be a non-empty Unicode string. | MS-COPYS_R52:c | Protocol | Server | Normative | Test Case
MS-COPYS_R55 | 2.2.4.2 | [In CopyResult] DestinationUrl: The destination location for which the CopyResult element specifies the result of the operation. |  | Protocol | Server | Normative | Adapter
MS-COPYS_R56 | 2.2.4.3 | [In CopyResultCollection] The CopyResultCollection complex type is a collection of results from the copy operation for each destination location that is used in the copy operation. |  | Protocol | Server | Informative | Unverified
MS-COPYS_R57 | 2.2.4.3 | [In CopyResultCollection] This collection MUST contain exactly one entry for each IRI in the DestinationUrlCollection complex type (section 2.2.4.1). |  | Protocol | Server | Normative | Adapter
MS-COPYS_R58 | 2.2.4.3 | [In CopyResultCollection] [The schema of complex type CopyResultCollection is defined as:] <s:complexType name="CopyResultCollection"> <s:sequence> <s:element minOccurs="0" maxOccurs="unbounded" name="CopyResult" nillable="true" type="tns:CopyResult" /> </s:sequence> </s:complexType> |  | Protocol | Server | Normative | Adapter
MS-COPYS_R59 | 2.2.4.3 | [In CopyResultCollection] CopyResult: Specifies the copy status for each destination location, as defined in section 2.2.4.2. |  | Protocol | Server | Normative | Adapter
MS-COPYS_R60 | 2.2.4.4 | [In FieldInformation] The FieldInformation complex type contains the value, type, and identity information for a specific metadata field for a file. |  | Protocol | Both | Informative | Unverified
MS-COPYS_R61 | 2.2.4.4 | [In FieldInformation] Each field has two identifiers, InternalName and Id. |  | Protocol | Both | Informative | Unverified
MS-COPYS_R62 | 2.2.4.4 | [In FieldInformation] [The schema of complex type FieldInformation is defined as:] <s:complexType name="FieldInformation"> <s:attribute name="Type" type="tns:FieldType" use="required"/> <s:attribute name="DisplayName" type="s:string" use="required"/> <s:attribute name="InternalName" type="s:string" use="required"/> <s:attribute name="Id" type="s1:guid" use="required"/> <s:attribute name="Value" type="s:string"/> </s:complexType> |  | Protocol | Server | Normative | Adapter
MS-COPYS_R63 | 2.2.4.4 | [In FieldInformation] Type: The field type that is associated with a file. |  | Protocol | Both | Informative | Unverified
MS-COPYS_R64 | 2.2.4.4 | [In FieldInformation] [Type] The value MUST contain one of the values [Invalid, Integer, Text, Note, DateTime, Counter, Choice, Lookup, Boolean, Number, Currency, URL, Computed, Threading, Guid, MultiChoice, GridChoice, Calculated, File, Attachments, User, Recurrence, CrossProjectLink, ModStat, AllDayEvent, Error] defined in section 2.2.5.2. |  | Protocol | Both | Normative | Adapter
MS-COPYS_R65 | 2.2.4.4 | [In FieldInformation] DisplayName: The user-readable name of the field. |  | Protocol | Both | Normative | Adapter
MS-COPYS_R66 | 2.2.4.4 | [In FieldInformation] [DisplayName] This value MUST be a non-empty Unicode string that is fewer than 256 characters. |  | Protocol | Both | Normative | Adapter
MS-COPYS_R67 | 2.2.4.4 | [In FieldInformation] InternalName: The internal name that identifies the metadata field for a file in the source location. |  | Protocol | Both | Normative | Adapter
MS-COPYS_R68 | 2.2.4.4 | [In FieldInformation] [InternalName] The value MUST be a non-empty ASCII string that does not contain spaces and is fewer than 256 characters. |  | Protocol | Both | Normative | Adapter
MS-COPYS_R69 | 2.2.4.4 | [In FieldInformation] Id: The GUID that identifies the metadata field for a file in the source location. |  | Protocol | Both | Normative | Adapter
MS-COPYS_R70 | 2.2.4.4 | [In FieldInformation] Value: The value of the field. |  | Protocol | Both | Normative | Adapter
MS-COPYS_R71 | 2.2.4.5 | [In FieldInformationCollection] The FieldInformationCollection complex type contains a collection of metadata fields and metadata for the file. |  | Protocol | Both | Informative | Unverified
MS-COPYS_R72 | 2.2.4.5 | [In FieldInformationCollection] The InternalName attribute values MUST be unique across all FieldInformation elements in the collection. |  | Protocol | Both | Normative | Non-testable | Partially verified by derived requirement: MS-COPYS_R73.
MS-COPYS_R73 | 2.2.4.5 | [In FieldInformationCollection] The InternalName attribute values MUST be unique for a sample of N (default N=10) across all FieldInformation elements in the collection. | MS-COPYS_R72:p | Protocol | Both | Normative | Test Case
MS-COPYS_R74 | 2.2.4.5 | [In FieldInformationCollection] The Id attribute values MUST be unique across all FieldInformation elements in the collection. |  | Protocol | Both | Normative | Non-testable | Partially verified by derived requirement: MS-COPYS_R75.
MS-COPYS_R75 | 2.2.4.5 | [In FieldInformationCollection] The Id attribute values MUST be unique for a sample of N (default N=10) across FieldInformation elements in the collection. | MS-COPYS_R74:p | Protocol | Both | Normative | Test Case
MS-COPYS_R76 | 2.2.4.5 | [In FieldInformationCollection] [The schema of complex type FieldInformationCollection is defined as:] <s:complexType name="FieldInformationCollection"> <s:sequence> <s:element name="FieldInformation" type="tns:FieldInformation" minOccurs="0" maxOccurs="unbounded"/> </s:sequence> </s:complexType> |  | Protocol | Server | Normative | Adapter
MS-COPYS_R77 | 2.2.4.5 | [In FieldInformationCollection] FieldInformation: A single metadata field for a file, as defined in section 2.2.4.4. |  | Protocol | Both | Normative | Adapter
MS-COPYS_R78 | 2.2.5 | [In Simple Types] The following table summarizes the set of common, simple type definitions that are defined in this specification. |  | Protocol | Both | Informative | Unverified
MS-COPYS_R79 | 2.2.5 | [In Simple Types] The simple type definitions that are specific to a particular operation are described with that operation. |  | Protocol | Both | Informative | Unverified
MS-COPYS_R80 | 2.2.5 | [In Simple Types] CopyErrorCode Enumeration of all possible status codes for the copy operation, including "Success" |  | Protocol | Server | Informative | Unverified
MS-COPYS_R81 | 2.2.5 | [In Simple Types] FieldType Enumeration of all metadata field types for a file |  | Protocol | Both | Informative | Unverified
MS-COPYS_R82 | 2.2.5 | [In Simple Types] guid GUID value |  | Protocol | Both | Informative | Unverified
MS-COPYS_R83 | 2.2.5.1 | [In CopyErrorCode] The CopyErrorCode simple type specifies the success or failure of the copy operation from the source location to a particular destination location. |  | Protocol | Server | Informative | Unverified
MS-COPYS_R84 | 2.2.5.1 | [In CopyErrorCode] [The schema of simple type CopyErrorCode is defined as:] <s:simpleType name="CopyErrorCode"> <s:restriction base="s:string"> <s:enumeration value="Success"/> <s:enumeration value="DestinationInvalid"/> <s:enumeration value="DestinationMWS"/> <s:enumeration value="SourceInvalid"/> <s:enumeration value="DestinationCheckedOut"/> <s:enumeration value="InvalidUrl"/> <s:enumeration value="Unknown"/> </s:restriction> </s:simpleType> |  | Protocol | Server | Normative | Adapter
MS-COPYS_R85 | 2.2.5.1 | [In CopyErrorCode] The following table lists the allowed values of the CopyErrorCode simple type[Success, DestinationInvalid, DestinationMWS, SourceInvalid, DestinationCheckedOut, InvalidUrl, Unknown]. |  | Protocol | Server | Normative | Adapter
MS-COPYS_R86 | 2.2.5.1 | [In CopyErrorCode] Success: This value is used when the copy operation succeeds for the specified destination location. |  | Protocol | Server | Normative | Test Case
MS-COPYS_R87 | 2.2.5.1 | [In CopyErrorCode] Success: This value is used when the CopyIntoItems operation succeeds for the specified destination location. | MS-COPYS_R86:c | Protocol | Server | Normative | Test Case
MS-COPYS_R88 | 2.2.5.1 | [In CopyErrorCode] Success: This value is used when the CopyIntoItemsLocal operation succeeds for the specified destination location. | MS-COPYS_R86:c | Protocol | Server | Normative | Test Case
MS-COPYS_R89 | 2.2.5.1 | [In CopyErrorCode] DestinationInvalid: This value is used to indicate an error when the destination location is not the same domain as the source destination. |  | Protocol | Server | Normative | Unverified
MS-COPYS_R92 | 2.2.5.1 | [In CopyErrorCode] DestinationInvalid: This value is used to indicate the destination location points to a folder location that is not valid on the destination server. |  | Protocol | Server | Normative | Test Case
MS-COPYS_R95 | 2.2.5.1 | [In CopyErrorCode] DestinationMWS: This value is used to indicate a failure to copy the file because the destination location is inside a Meeting Workspace site. |  | Protocol | Server | Normative | Test Case
MS-COPYS_R96 | 2.2.5.1 | [In CopyErrorCode] [For CopyIntoItems operation] DestinationMWS: This value is used to indicate a failure to copy the file because the destination location is inside a Meeting Workspace site. | MS-COPYS_R95:c | Protocol | Server | Normative | Test Case
MS-COPYS_R97 | 2.2.5.1 | [In CopyErrorCode] [For CopyIntoItemsLocal operation] DestinationMWS: This value is used to indicate a failure to copy the file because the destination location is inside a Meeting Workspace site. | MS-COPYS_R95:c | Protocol | Server | Normative | Test Case
MS-COPYS_R98 | 2.2.5.1 | [In CopyErrorCode] SourceInvalid: This value is used to indicate an error when the source location for the copy operation does not reference an existing file in the source location. |  | Protocol | Server | Normative | Test Case
MS-COPYS_R101 | 2.2.5.1 | [In CopyErrorCode] DestinationCheckedOut: This value is used to indicate an error when the file on the destination location is checked out and cannot be overridden. |  | Protocol | Server | Normative | Test Case
MS-COPYS_R102 | 2.2.5.1 | [In CopyErrorCode] [For CopyIntoItems operation] DestinationCheckedOut This value is used to indicate an error when the file on the destination location is checked out and cannot be overridden. | MS-COPYS_R101:c | Protocol | Server | Normative | Test Case
MS-COPYS_R103 | 2.2.5.1 | [In CopyErrorCode] [For CopyIntoItemsLocal operation] DestinationCheckedOut: This value is used to indicate an error when the file on the destination location is checked out and cannot be overridden. | MS-COPYS_R101:c | Protocol | Server | Normative | Test Case
MS-COPYS_R104 | 2.2.5.1 | [In CopyErrorCode] InvalidUrl: This value is used to indicate an error when the IRI of a destination location is malformed. |  | Protocol | Server | Normative | Test Case
MS-COPYS_R109 | 2.2.5.1 | [In CopyErrorCode] Unknown: This value is used to indicate an error for all other error conditions for a given destination location. |  | Protocol | Server | Normative | Test Case
MS-COPYS_R110 | 2.2.5.1 | [In CopyErrorCode] [For CopyIntoItems operation] Unknown This value is used to indicate an error for all other error conditions for a given destination location. | MS-COPYS_R109:c | Protocol | Server | Normative | Test Case
MS-COPYS_R111 | 2.2.5.1 | [In CopyErrorCode] [For CopyIntoItemsLocal operation] Unknown: This value is used to indicate an error for all other error conditions for a given destination location. | MS-COPYS_R109:c | Protocol | Server | Normative | Test Case
MS-COPYS_R112 | 2.2.5.2 | [In FieldType] The FieldType simple type specifies the metadata field type of a specified file. |  | Protocol | Both | Informative | Unverified
MS-COPYS_R113 | 2.2.5.2 | [In FieldType] [The schema of simple type FieldType is defined as:] <s:simpleType name="FieldType"> <s:restriction base="s:string"> <s:enumeration value="Invalid"/> <s:enumeration value="Integer"/> <s:enumeration value="Text"/> <s:enumeration value="Note"/> <s:enumeration value="DateTime"/> <s:enumeration value="Counter"/> <s:enumeration value="Choice"/> <s:enumeration value="Lookup"/> <s:enumeration value="Boolean"/> <s:enumeration value="Number"/> <s:enumeration value="Currency"/> <s:enumeration value="URL"/> <s:enumeration value="Computed"/> <s:enumeration value="Threading"/> <s:enumeration value="Guid"/> <s:enumeration value="MultiChoice"/> <s:enumeration value="GridChoice"/> <s:enumeration value="Calculated"/> <s:enumeration value="File"/> <s:enumeration value="Attachments"/> <s:enumeration value="User"/> <s:enumeration value="Recurrence"/> <s:enumeration value="CrossProjectLink"/> <s:enumeration value="ModStat"/> <s:enumeration value="AllDayEvent"/> <s:enumeration value="Error"/> </s:restriction> </s:simpleType> |  | Protocol | Both | Normative | Adapter
MS-COPYS_R114 | 2.2.5.2 | [In FieldType] This protocol supports the following field types[Invalid, Integer, Text, Note, DateTime, Counter, Choice, Lookup, Boolean, Number, Currency, URL, Computed, Threading, Guid, MultiChoice, GridChoice, Calculated, File, Attachments, User, Recurrence, CrossProjectLink, ModStat, AllDayEvent, Error] as a subset of the fields specified in [MS-WSSTS] section 2.3. |  | Protocol | Server | Informative | Unverified
MS-COPYS_R115 | 2.2.5.2 | [In FieldType] Other field types [ContentTypeId, Geolocation, MaxItems, PageSeparator, ThreadIndex, WorkflowEventType, WorkflowStatus, LookupMulti, UserMulti] specified in [MS-WSSTS] section 2.3, except the ContentTypeId, LookupMulti and UserMulti field types, MUST map to the error field type defined by this protocol. |  | Protocol | Both | Normative | Non-testable | Partially verified by derived requirement: MS-COPYS_R119.
MS-COPYS_R119 | 2.2.5.2 | [In FieldType] Field Type WorkflowEventType MUST map to error field type in this protocol. | MS-COPYS_R115:p | Protocol | Both | Normative | Test Case
MS-COPYS_R123 | 2.2.5.2 | [In FieldType] The ContentTypeId field type SHOULD<1> map to the Text field type. |  | Protocol | Both | Normative | Non-testable | Verified by derived requirements: MS-COPYS_R124, MS-COPYS_R125, MS-COPYS_R126.
MS-COPYS_R1231 | 2.2.5.2 | [In FieldType] The LookupMulti field type SHOULD map to the Lookup field type. |  | Protocol | Both | Normative | Non-testable | Verified by derived requirement: MS-COPYS_R12311.
MS-COPYS_R1232 | 2.2.5.2 | [In FieldType] The UserMulti field type SHOULD map to the User field type. |  | Protocol | Both | Normative | Non-testable | Verified by derived requirement: MS-COPYS_R12312.
MS-COPYS_R127 | 2.2.5.2 | [In FieldType] Attributes that use FieldType MUST use one of the following values: Invalid, Integer, Text, Note, DateTime, Counter, Choice, Lookup, Boolean, Number, Currency, URL, Computed, Threading, Guid, MultiChoice, GridChoice, Calculated, File, Attachments, User, Recurrence, CrossProjectLink, ModStat, AllDayEvent, Error. |  | Protocol | Both | Normative | Adapter
MS-COPYS_R128 | 2.2.5.3 | [In guid] The guid simple type specifies a representation of a GUID value, as defined in [RFC4122]. |  | Protocol | Both | Informative | Unverified
MS-COPYS_R129 | 2.2.5.3 | [In guid] [The schema of simple type guid is defined as:] <s:simpleType name="guid"> <s:restriction base="s:string"> <s:pattern value="[0-9a-fA-F]{8}-[0-9a-fA-F]{4}-[0-9a-fA-F]{4}-[0-9a-fA-F]{4}-[0-9a-fA-F]{12}" /> </s:restriction> </s:simpleType> |  | Protocol | Both | Normative | Adapter
MS-COPYS_R130 | 2.2.6 | [In Attributes] This specification does not define any common XML schema attributes. |  | Protocol | Both | Informative | Unverified
MS-COPYS_R131 | 2.2.7 | [In Groups] This specification does not define any common XML schema groups. |  | Protocol | Both | Informative | Unverified
MS-COPYS_R132 | 2.2.8 | [In Attribute Groups] This specification does not define any common XML schema attribute groups. |  | Protocol | Both | Informative | Unverified
MS-COPYS_R133 | 3 | [In Protocol Details] The client side of this protocol is simply a pass-through. |  | Protocol | Client | Informative | Unverified
MS-COPYS_R134 | 3 | [In Protocol Details] That is, no additional timers or other state is required on the client side of this protocol. |  | Protocol | Client | Informative | Unverified
MS-COPYS_R135 | 3 | [In Protocol Details] Calls made by the higher-layer protocol or application are passed directly to the transport, and the results returned by the transport are passed directly back to the higher-layer protocol or application. |  | Protocol | Client | Informative | Unverified
MS-COPYS_R136 | 3.1.1 | [In Abstract Data Model] This section describes a conceptual model of possible data organization that an implementation maintains to participate in this protocol. |  | Protocol | Both | Informative | Unverified
MS-COPYS_R137 | 3.1.1 | [In Abstract Data Model] The described organization is provided to facilitate the explanation of how the protocol behaves. |  | Protocol | Both | Informative | Unverified
MS-COPYS_R138 | 3.1.1 | [In Abstract Data Model] This document does not mandate that implementations adhere to this model as long as the external behavior is consistent with that described in this document. |  | Protocol | Both | Informative | Unverified
MS-COPYS_R139 | 3.1.1 | [In Abstract Data Model] The source location of this protocol is an entity that maintains a collection of files and the metadata for each file. |  | Protocol | Server | Informative | Unverified
MS-COPYS_R140 | 3.1.1 | [In Abstract Data Model] The files are identifiable by an absolute IRI on that protocol server. |  | Protocol | Server | Informative | Unverified
MS-COPYS_R141 | 3.1.1 | [In Abstract Data Model] Metadata for a given file consists of a collection of fields. |  | Protocol | Server | Informative | Unverified
MS-COPYS_R142 | 3.1.1 | [In Abstract Data Model] The fields that are defined for a file can vary based on the location of the file on the protocol server. |  | Protocol | Server | Informative | Unverified
MS-COPYS_R143 | 3.1.1 | [In Abstract Data Model] A field can be read-write or read-only based on the field type, the location of the file on the protocol server, and the permission settings for the file. |  | Protocol | Server | Informative | Unverified
MS-COPYS_R144 | 3.1.1 | [In Abstract Data Model] For files that are created or updated as a result of the CopyIntoItems (section 3.1.4.2) operation, the protocol server maintains the field for the source location in the metadata. |  | Protocol | Server | Normative | Non-testable
MS-COPYS_R145 | 3.1.1 | [In Abstract Data Model] For files that are created or updated as a result of the CopyIntoItemsLocal (section 3.1.4.3) operation, the protocol server maintains the field for the source location in the metadata. |  | Protocol | Server | Normative | Non-testable
MS-COPYS_R146 | 3.1.1 | [In Abstract Data Model] The value of this field is set to the source location that was passed in the operation.<2> |  | Protocol | Server | Normative | Non-testable | Verified by derived requirements: MS-COPYS_R148, MS-COPYS_R149.
MS-COPYS_R150 | 3.1.1 | [In Abstract Data Model] The protocol server provides access control restrictions to files and metadata. |  | Protocol | Server | Informative | Unverified
MS-COPYS_R151 | 3.1.1 | [In Abstract Data Model] If a protocol server implements access control restrictions, all of the operations that are provided by this protocol also take into account those restrictions while accessing the files. |  | Protocol | Both | Normative | Non-testable
MS-COPYS_R152 | 3.1.1 | [In Abstract Data Model] Protocol servers provide the ability to mark some files as checked out. |  | Protocol | Both | Informative | Unverified
MS-COPYS_R153 | 3.1.1 | [In Abstract Data Model] In this case[files as checked out], the copy operations take into account the checked-out status when accessing files at the destination locations. |  | Protocol | Server | Normative | Test Case
MS-COPYS_R154 | 3.1.1 | [In Abstract Data Model] In this case[files as checked out], the CopyIntoItems operations take into account the checked-out status when accessing files at the destination locations. | MS-COPYS_R153:c | Protocol | Server | Normative | Test Case
MS-COPYS_R155 | 3.1.1 | [In Abstract Data Model] In this case[files as checked out], the CopyIntoItemsLocal operations take into account the checked-out status when accessing files at the destination locations. | MS-COPYS_R153:c | Protocol | Server | Normative | Test Case
MS-COPYS_R156 | 3.1.1 | [In Abstract Data Model] Some locations on a protocol server can be part of a Meeting Workspace site. |  | Protocol | Server | Informative | Unverified
MS-COPYS_R157 | 3.1.1 | [In Abstract Data Model] Although such locations[Some locations on a protocol server can be part of a Meeting Workspace site] are valid file locations, attempts to use such a location as a destination for a copy operation will fail. |  | Protocol | Server | Normative | Test Case
MS-COPYS_R158 | 3.1.1 | [In Abstract Data Model] Although such locations[Some locations on a protocol server can be part of a Meeting Workspace site] are valid file locations, attempts to use such a location as a destination for a CopyIntoItems operation will fail. | MS-COPYS_R157:c | Protocol | Server | Normative | Test Case
MS-COPYS_R159 | 3.1.1 | [In Abstract Data Model] Although such locations[Some locations on a protocol server can be part of a Meeting Workspace site] are valid file locations, attempts to use such a location as a destination for a CopyIntoItemsLocal operation will fail. | MS-COPYS_R157:c | Protocol | Server | Normative | Test Case
MS-COPYS_R160 | 3.1.1 | [In Abstract Data Model] The protocol server can proceed with such an operation. |  | Protocol | Server | Normative | Test Case
MS-COPYS_R162 | 3.1.1 | [In Abstract Data Model]The protocol server can proceed with CopyIntoItems operation which attempting to use locations that are part of a Meeting Workspace site as a destination. | MS-COPYS_R160:c | Protocol | Server | Normative | Test Case
MS-COPYS_R163 | 3.1.1 | [In Abstract Data Model]The protocol server can proceed with CopyIntoItemsLocal operation which attempting to use locations that are part of a Meeting Workspace site as a destination. | MS-COPYS_R160:c | Protocol | Server | Normative | Test Case
MS-COPYS_R161 | 3.1.1 | [In Abstract Data Model] For additional information, see section 3.1.4.2.1. |  | Protocol | Server | Informative | Unverified
MS-COPYS_R164 | 3.1.4 | [In Message Processing Events and Sequencing Rules] The following table summarizes the list of operations as defined by this specification. |  | Protocol | Both | Informative | Unverified
MS-COPYS_R165 | 3.1.4 | [In Message Processing Events and Sequencing Rules] GetItem: Retrieves a file and metadata for that file from the source location. |  | Protocol | Both | Normative | Test Case
MS-COPYS_R166 | 3.1.4 | [In Message Processing Events and Sequencing Rules] CopyIntoItems: Copies a file to a destination server that is different from the source location. |  | Protocol | Both | Normative | Test Case
MS-COPYS_R168 | 3.1.4 | [In Message Processing Events and Sequencing Rules] CopyIntoItemsLocal: Copies a file when the destination of the operation is on the same protocol server as the source location. |  | Protocol | Both | Normative | Test Case
MS-COPYS_R167 | 3.1.4.1 | [In GetItem] The GetItem operation retrieves content and metadata for a file that is stored in a source location. |  | Protocol | Both | Normative | Test Case
MS-COPYS_R169 | 3.1.4.1 | [In GetItem] [The GetItem schema is:]: <wsdl:operation name="GetItem"> <wsdl:input message="tns:GetItemSoapIn" /> <wsdl:output message="tns:GetItemSoapOut" /> </wsdl:operation> |  | Protocol | Both | Normative | Adapter
MS-COPYS_R170 | 3.1.4.1 | [In GetItem] The protocol client sends a GetItemSoapIn request message (section 3.1.4.1.1.1) |  | Protocol | Client | Normative | Unverified
MS-COPYS_R171 | 3.1.4.1 | [In GetItem] [The protocol client sends a GetItemSoapIn request message (section 3.1.4.1.1.1) and] the protocol server responds with a GetItemSoapOut response message (section 3.1.4.1.1.2) as follows: |  | Protocol | Server | Normative | Adapter
MS-COPYS_R172 | 3.1.4.1 | [In GetItem] The protocol client prepares a request with the source location to retrieve content and metadata for the file. |  | Protocol | Client | Informative | Unverified
MS-COPYS_R173 | 3.1.4.1 | [In GetItem] The protocol server receives the request and provides the content and metadata for the file specified in the source location. |  | Protocol | Server | Informative | Unverified
MS-COPYS_R174 | 3.1.4.1 | [In GetItem] The protocol server returns results based on the following conditions: |  | Protocol | Server | Informative | Unverified
MS-COPYS_R1233 | 3.1.4.1 | [In GetItem] [The protocol server returns results based on the following conditions:] If the source location URL is in an invalid format, the protocol server MUST report a SOAP exception.<3> |  | Protocol | Server | Normative | Non-testable | Verified by derived requirements: MS-COPYS_R12331, MS-COPYS_R12332.
MS-COPYS_R175 | 3.1.4.1 | [In GetItem] [The protocol server returns results based on the following conditions:] If the source location points to a different server or uses a different HTTP or HTTPS protocol, the protocol server MUST report a SOAP exception. |  | Protocol | Server | Normative | Unverified
MS-COPYS_R176 | 3.1.4.1 | [In GetItem] [The protocol server returns results based on the following conditions:] If the source location does not point to an existing file on the protocol server, the protocol server MUST omit the Fields and Stream elements in the GetItemResponse element (section 3.1.4.1.2.2). |  | Protocol | Both | Normative | Test Case
MS-COPYS_R177 | 3.1.4.1 | [In GetItem] [The protocol server returns results based on the following conditions:] If the protocol server implements permission settings for files and the file at the source location cannot be read based on the permission settings for the file, the protocol server MUST report a failure by using HTTP Status-Code 401 Unauthorized, as defined in [RFC2616]. |  | Protocol | Both | Normative | Test Case
MS-COPYS_R178 | 3.1.4.1 | [In GetItem] [The protocol server returns results based on the following conditions:] If the source location points to an existing file in the source location and the file can be read based on the permission settings for the file, the source location MUST return the content and metadata of the file. |  | Protocol | Server | Normative | Test Case
MS-COPYS_R179 | 3.1.4.1.1.1 | [In GetItemSoapIn] The GetItemSoapIn message is the request WSDL message for a GetItem WSDL operation (section 3.1.4.1). |  | Protocol | Client | Informative | Unverified
MS-COPYS_R180 | 3.1.4.1.1.1 | [In GetItemSoapIn] The SOAP action value of the message is defined as: http://schemas.microsoft.com/sharepoint/soap/GetItem |  | Protocol | Client | Normative | Unverified
MS-COPYS_R181 | 3.1.4.1.1.1 | [In GetItemSoapIn] The SOAP body contains a GetItem element (section 3.1.4.1.2.1). |  | Protocol | Client | Normative | Unverified
MS-COPYS_R182 | 3.1.4.1.1.2 | [In GetItemSoapOut] The GetItemSoapOut message is the response WSDL message for a GetItem WSDL operation. |  | Protocol | Server | Informative | Unverified
MS-COPYS_R184 | 3.1.4.1.1.2 | [In GetItemSoapOut] The SOAP body contains a GetItemResponse element (section 3.1.4.1.2.2). |  | Protocol | Server | Normative | Adapter
MS-COPYS_R185 | 3.1.4.1.2.1 | [In GetItem] The GetItem element specifies the request that the protocol client MUST send for the GetItem operation (section 3.1.4.1). |  | Protocol | Client | Normative | Unverified
MS-COPYS_R186 | 3.1.4.1.2.1 | [In GetItem] [The schema of element GetItem is defined as:] <s:element name="GetItem"> <s:complexType> <s:sequence> <s:element minOccurs="0" maxOccurs="1" name="Url" type="s:string" /> </s:sequence> </s:complexType> </s:element> |  | Protocol | Client | Normative | Unverified
MS-COPYS_R187 | 3.1.4.1.2.1 | [In GetItem] Url: The location of the file. |  | Protocol | Client | Informative | Unverified
MS-COPYS_R188 | 3.1.4.1.2.1 | [In GetItem] [Url] The value of this element MUST be an absolute IRI for the file in the source location. |  | Protocol | Client | Normative | Unverified
MS-COPYS_R189 | 3.1.4.1.2.1 | [In GetItem] [Url] This value MUST be a valid file location in the source location. |  | Protocol | Client | Normative | Unverified
MS-COPYS_R190 | 3.1.4.1.2.2 | [In GetItemResponse] The GetItemResponse element specifies a protocol server response for the GetItem operation (section 3.1.4.1). |  | Protocol | Server | Informative | Unverified
MS-COPYS_R191 | 3.1.4.1.2.2 | [In GetItemResponse] It contains content and metadata for the requested file. |  | Protocol | Server | Normative | Adapter
MS-COPYS_R192 | 3.1.4.1.2.2 | [In GetItemResponse] [The schema of the GetItemResponse is defined as:] <s:element name="GetItemResponse"> <s:complexType> <s:sequence> <s:element minOccurs="1" maxOccurs="1" name="GetItemResult" type="s:unsignedInt" /> <s:element minOccurs="0" maxOccurs="1" name="Fields" type="tns:FieldInformationCollection" /> <s:element minOccurs="0" maxOccurs="1" name="Stream" type="s:base64Binary" /> </s:sequence> </s:complexType> </s:element> |  | Protocol | Server | Normative | Adapter
MS-COPYS_R193 | 3.1.4.1.2.2 | [In GetItemResponse] GetItemResult: The result of the operation [GetItem]. |  | Protocol | Server | Informative | Unverified
MS-COPYS_R194 | 3.1.4.1.2.2 | [In GetItemResponse] [GetItemResult] The protocol client MUST ignore this value. |  | Protocol | Client | Normative | Unverified
MS-COPYS_R195 | 3.1.4.1.2.2 | [In GetItemResponse] [GetItemResult] The protocol server MUST set this value to zero. |  | Protocol | Both | Normative | Adapter
MS-COPYS_R196 | 3.1.4.1.2.2 | [In GetItemResponse] Fields: Specifies the collection of FieldInformation records that comprise the metadata for the file, as specified in section 2.2.4.5. |  | Protocol | Server | Informative | Unverified
MS-COPYS_R197 | 3.1.4.1.2.2 | [In GetItemResponse] [Fields] If the Fields element is present, the Stream element MUST be present as well. |  | Protocol | Server | Normative | Test Case
MS-COPYS_R198 | 3.1.4.1.2.2 | [In GetItemResponse] Stream: Specifies the base64-encoded content of the file. Base64 encoding is specified in [XMLSCHEMA2] section 3.2.16. |  | Protocol | Server | Informative | Unverified
MS-COPYS_R199 | 3.1.4.1.2.2 | [In GetItemResponse] [Stream] For more information, see [RFC3548]. |  | Protocol | Server | Informative | Unverified
MS-COPYS_R200 | 3.1.4.2 | [In CopyIntoItems] The CopyIntoItems operation copies a file to the destination server. |  | Protocol | Both | Normative | Test Case
MS-COPYS_R201 | 3.1.4.2 | [In CopyIntoItems] This operation can be used when the destination server is different from the source location. |  | Protocol | Both | Normative | Test Case
MS-COPYS_R202 | 3.1.4.2 | [In CopyIntoItems] [The schema of the operation CopyIntoItems is defined as:] <wsdl:operation name="CopyIntoItems"> <wsdl:input message="tns:CopyIntoItemsoapIn" /> <wsdl:output message="tns:CopyIntoItemsoapOut" /> </wsdl:operation> |  | Protocol | Both | Normative | Adapter
MS-COPYS_R203 | 3.1.4.2 | [In CopyIntoItems] The protocol client sends a CopyIntoItemsoapIn request message (section 3.1.4.2.1.1) |  | Protocol | Client | Informative | Unverified
MS-COPYS_R204 | 3.1.4.2 | [In CopyIntoItems] [The protocol client sends a CopyIntoItemsoapIn request message (section 3.1.4.2.1.1) and] the protocol server responds with a CopyIntoItemsoapOut response message (section 3.1.4.2.1.2 ) as follows. |  | Protocol | Server | Normative | Adapter
MS-COPYS_R205 | 3.1.4.2 | [In CopyIntoItems] The protocol client prepares a request that contains the content of the file, the file metadata as a collection of fields, the source location from which the file is being copied, and the collection of destination locations on the destination server to which the file is to be copied. |  | Protocol | Client | Informative | Unverified
MS-COPYS_R206 | 3.1.4.2 | [In CopyIntoItems] The destination server proceeds with the operation by attempting to create new files or to update existing files at all of the locations that are specified in the destination locations collection. |  | Protocol | Both | Informative | Unverified
MS-COPYS_R207 | 3.1.4.2 | [In CopyIntoItems] The protocol server MUST report the status of the operation inside the Results collection (see section 3.1.4.2.2.2) for each destination location that is passed. |  | Protocol | Both | Normative | Test Case
MS-COPYS_R208 | 3.1.4.2 | [In CopyIntoItems] The CopyResult element in the Results collection MUST be in the same order as the items in the destination locations collection. |  | Protocol | Server | Normative | Test Case
MS-COPYS_R209 | 3.1.4.2 | [In CopyIntoItems] The DestinationUrl attribute of the CopyResult element (section 2.2.4.2) that corresponds to the destination location MUST be set to the value of the destination location. |  | Protocol | Server | Normative | Test Case
MS-COPYS_R210 | 3.1.4.2 | [In CopyIntoItems] If the protocol server detects a Value attribute that is not one of the valid values of the FieldInformation elements of the Fields collection (see section 3.1.4.2.2.1), the protocol server MUST report a failure of the operation by setting the ErrorCode attribute to "Unknown" for each CopyResult element, and provide a string value that denotes the error in the ErrorMessage attribute. |  | Protocol | Both | Normative | Test Case
MS-COPYS_R211 | 3.1.4.2 | [In CopyIntoItems] The validity of the value of a field is derived from the Type attribute value and varies according to the base type [AllDayEvent, Attachments, Boolean, Calculated, Choice, Computed, ContentTypeId, Counter, CrossProjectLink, Currency, DateTime, Error, File, GridChoice, Geolocation, Guid, Integer, Invalid, Lookup, MaxItems, ModStat, MultiChoice, Note, Number, PageSeparator, Recurrence, Text, Threading, ThreadIndex, User, URL, WorkflowEventType, WorkflowStatus] of the field. |  | Protocol | Client | Normative | Unverified
MS-COPYS_R212 | 3.1.4.2 | [In CopyIntoItems] Base field types are defined in [MS-WSSTS] section 2.3.1. |  | Protocol | Server | Informative | Unverified
MS-COPYS_R213 | 3.1.4.2 | [In CopyIntoItems] If the value of a field is empty and the base field type is "Integer", "Number", "Boolean", or "DateTime", the Value attribute MUST NOT be present. |  | Protocol | Client | Normative | Unverified
MS-COPYS_R214 | 3.1.4.2 | [In CopyIntoItems] If the value of a field is empty and the base field type is something other than "Integer", "Number", "Boolean", or "DateTime", the Value attribute MUST either be present and have an empty value, or not be present. |  | Protocol | Client | Normative | Unverified
MS-COPYS_R215 | 3.1.4.2 | [In CopyIntoItems] [If the value of a field is empty and the base field type is something other than "Integer", "Number", "Boolean", or "DateTime", ] A protocol server MUST accept both choices[the Value attribute MUST either be present and have an empty value, or not be present] as an empty value. |  | Protocol | Both | Normative | Test Case
MS-COPYS_R216 | 3.1.4.2 | [In CopyIntoItems] If the field is not empty, the Value attribute MUST be present and contain a non-empty Unicode string that represents the value of the field. |  | Protocol | Client | Normative | Unverified
MS-COPYS_R217 | 3.1.4.2 | [In CopyIntoItems] If the type is "DateTime", the value MUST be a UTC value. |  | Protocol | Client | Normative | Unverified
MS-COPYS_R218 | 3.1.4.2 | [In CopyIntoItems] The protocol server MUST attempt to copy the file to all destination locations that are specified in the request. |  | Protocol | Both | Normative | Test Case
MS-COPYS_R219 | 3.1.4.2 | [In CopyIntoItems] If the file on the protocol server is checked out and cannot be updated, the protocol server MUST report a failure of the copy operation by setting the value of the ErrorCode attribute of the corresponding CopyResult element to "DestinationCheckedOut", and provide a string value that specifies the error in the ErrorMessage attribute. |  | Protocol | Both | Normative | Test Case
MS-COPYS_R220 | 3.1.4.2 | [In CopyIntoItems] If the destination location is part of a Meeting Workspace site, the protocol server MUST report a failure of the copy operation by setting the value of the ErrorCode attribute of the corresponding CopyResult element to "DestinationMWS", and provide a string value that specifies the error in the ErrorMessage attribute. |  | Protocol | Both | Normative | Test Case
MS-COPYS_R221 | 3.1.4.2 | [In CopyIntoItems] [If the destination location is part of a Meeting Workspace site,] The protocol server MAY proceed with the copy operation to the destination location. |  | Protocol | Server | Normative | Non-testable
MS-COPYS_R223 | 3.1.4.2 | [In CopyIntoItems] The file that is created or updated as a result of the operation MUST have the same content as specified in the Stream element of the CopyIntoItemsSoapIn message. |  | Protocol | Client | Normative | Unverified
MS-COPYS_R224 | 3.1.4.2 | [In CopyIntoItems] If the file cannot be created at the given destination location, the protocol server MUST report a failure for this destination location by setting the ErrorCode attribute of the corresponding CopyResult element to "Unknown" and provide a string value that describes the error in the ErrorMessage attribute. |  | Protocol | Both | Normative | Test Case
MS-COPYS_R225 | 3.1.4.2 | [In CopyIntoItems] If the content of the file cannot be set to the value specified in the Stream element based on permission settings, the protocol server MUST report a failure for this destination location by setting the ErrorCode attribute of the corresponding CopyResult element to "Unknown" and provide a string value that describes the error in the ErrorMessage attribute. |  | Protocol | Both | Normative | Non-testable
MS-COPYS_R226 | 3.1.4.2 | [In CopyIntoItems] The protocol server MUST attempt to update the metadata of the file that is created or updated as a result of the operation to match the metadata that is passed in the Fields element of the CopyIntoItemsSoapIn message. |  | Protocol | Both | Normative | Non-testable
MS-COPYS_R227 | 3.1.4.2 | [In CopyIntoItems] The field for the source location MUST be set to the value of SourceUrl element. |  | Protocol | Client | Normative | Unverified
MS-COPYS_R228 | 3.1.4.2 | [In CopyIntoItems] Failure to set or update some or all of the fields MUST NOT be treated as a failure to copy the file and MUST be reported as success for the given destination location.<4> |  | Protocol | Server | Normative | Non-testable | Verified by derived requirements: MS-COPYS_R230, MS-COPYS_R232.
MS-COPYS_R235 | 3.1.4.2 | [In CopyIntoItems] For the CopyIntoItemsLocal method, see section 3.1.4.3. |  | Protocol | Both | Informative | Unverified
MS-COPYS_R236 | 3.1.4.2.1.1 | [In CopyIntoItemsSoapIn] The CopyIntoItemsSoapIn message is the request WSDL message for a CopyIntoItems WSDL operation (section 3.1.4.2). |  | Protocol | Client | Informative | Unverified
MS-COPYS_R237 | 3.1.4.2.1.1 | [In CopyIntoItemsSoapIn] The SOAP action value of the message is defined as: http://schemas.microsoft.com/sharepoint/soap/CopyIntoItems |  | Protocol | Client | Normative | Unverified
MS-COPYS_R238 | 3.1.4.2.1.1 | [In CopyIntoItemsSoapIn] The SOAP body contains a CopyIntoItems element (section 3.1.4.2.2.1). |  | Protocol | Client | Normative | Unverified
MS-COPYS_R239 | 3.1.4.2.1.2 | [In CopyIntoItemsSoapOut] The CopyIntoItemsSoapOut message is the response WSDL message for a CopyIntoItems WSDL operation (section 3.1.4.2). |  | Protocol | Server | Normative | Adapter
MS-COPYS_R241 | 3.1.4.2.1.2 | [In CopyIntoItemsSoapOut] The SOAP body contains a CopyIntoItemsResponse element (section 3.1.4.2.2.2). |  | Protocol | Server | Normative | Adapter
MS-COPYS_R242 | 3.1.4.2.2.1 | [In CopyIntoItems] The CopyIntoItems element specifies the request that the protocol client MUST send for the CopyIntoItems operation (section 3.1.4.2). |  | Protocol | Client | Normative | Unverified
MS-COPYS_R243 | 3.1.4.2.2.1 | [In CopyIntoItems] [The schema of the element CopyIntoItems is defined as:] <s:element name="CopyIntoItems"> <s:complexType> <s:sequence> <s:element minOccurs="0" maxOccurs="1" name="SourceUrl" type="s:string" /> <s:element minOccurs="0" maxOccurs="1" name="DestinationUrls" type="tns:DestinationUrlCollection" /> <s:element minOccurs="0" maxOccurs="1" name="Fields" type="tns:FieldInformationCollection" /> <s:element minOccurs="0" maxOccurs="1" name="Stream" type="s:base64Binary" /> </s:sequence> </s:complexType> </s:element> |  | Protocol | Client | Normative | Unverified
MS-COPYS_R244 | 3.1.4.2.2.1 | [In CopyIntoItems] SourceUrl: The absolute IRI of the file in the source location. |  | Protocol | Client | Informative | Unverified
MS-COPYS_R245 | 3.1.4.2.2.1 | [In CopyIntoItems] [SourceUrl] Handling of this element is defined in section 3.1.4.2. |  | Protocol | Client | Informative | Unverified
MS-COPYS_R246 | 3.1.4.2.2.1 | [In CopyIntoItems] DestinationUrls: A collection of locations on the destination server, as defined in section 2.2.4.1. |  | Protocol | Client | Informative | Unverified
MS-COPYS_R247 | 3.1.4.2.2.1 | [In CopyIntoItems] [DestinationUrls] Each entry in the collection MUST be a valid file location on the destination server. |  | Protocol | Client | Normative | Unverified
MS-COPYS_R248 | 3.1.4.2.2.1 | [In CopyIntoItems] Fields: Specifies a collection of FieldInformation records (section 2.2.4.4) that comprise the metadata for the file, as specified in section 2.2.4.5. |  | Protocol | Client | Informative | Unverified
MS-COPYS_R249 | 3.1.4.2.2.1 | [In CopyIntoItems] [Fields] The protocol server MUST support an empty Fields collection by copying the destination stream[, and by using implementation-specific default values for the metadata]. |  | Protocol | Both | Normative | Test Case
MS-COPYS_R250 | 3.1.4.2.2.1 | [In CopyIntoItems] [Fields] The protocol server MUST support an empty Fields collection [by copying the destination stream, and] by using implementation-specific default values for the metadata. |  | Protocol | Both | Normative | Test Case
MS-COPYS_R251 | 3.1.4.2.2.1 | [In CopyIntoItems] Stream: Specifies the base64-encoded content of the file. Base64 encoding is specified in [XMLSCHEMA2] section 3.2.16. |  | Protocol | Client | Informative | Unverified
MS-COPYS_R252 | 3.1.4.2.2.1 | [In CopyIntoItems] [Stream] For more information, see [RFC3548]. |  | Protocol | Client | Informative | Unverified
MS-COPYS_R253 | 3.1.4.2.2.2 | [In CopyIntoItemsResponse] The CopyIntoItemsResponse element specifies a protocol server response for the CopyIntoItems operation (section 3.1.4.2). |  | Protocol | Server | Informative | Unverified
MS-COPYS_R254 | 3.1.4.2.2.2 | [In CopyIntoItemsResponse] It contains a collection of results for each destination location that was passed to the protocol server in the CopyIntoItems request. |  | Protocol | Both | Normative | Test Case
MS-COPYS_R255 | 3.1.4.2.2.2 | [In CopyIntoItemsResponse] [The schema of the CopyIntoItemsResponse is defined as: ] <s:element name="CopyIntoItemsResponse"> <s:complexType> <s:sequence> <s:element minOccurs="1" maxOccurs="1" name="CopyIntoItemsResult" type="s:unsignedInt" /> <s:element minOccurs="0" maxOccurs="1" name="Results" type="tns:CopyResultCollection" /> </s:sequence> </s:complexType> </s:element> |  | Protocol | Server | Normative | Adapter
MS-COPYS_R256 | 3.1.4.2.2.2 | [In CopyIntoItemsResponse] CopyIntoItemsResult: The result of the operation. |  | Protocol | Server | Informative | Unverified
MS-COPYS_R257 | 3.1.4.2.2.2 | [In CopyIntoItemsResponse] [CopyIntoItemsResult] The protocol client MUST ignore this value. |  | Protocol | Client | Normative | Unverified
MS-COPYS_R258 | 3.1.4.2.2.2 | [In CopyIntoItemsResponse] [CopyIntoItemsResult] The protocol server MUST set this value to zero ("0"). |  | Protocol | Both | Normative | Adapter
MS-COPYS_R259 | 3.1.4.2.2.2 | [In CopyIntoItemsResponse] Results: A collection of CopyResult records, as specified in section 2.2.4.3. |  | Protocol | Server | Informative | Unverified
MS-COPYS_R260 | 3.1.4.2.2.2 | [In CopyIntoItemsResponse] [Results] The collection MUST have exactly one record for each destination location that is passed into the request, as specified in section 3.1.4.2. |  | Protocol | Server | Normative | Test Case
MS-COPYS_R261 | 3.1.4.3 | [In CopyIntoItemsLocal] The CopyIntoItemsLocal operation copies a file, and the associated metadata, from one location to one or more locations on the same protocol server. |  | Protocol | Both | Normative | Test Case
MS-COPYS_R262 | 3.1.4.3 | [In CopyIntoItemsLocal] The behavior of this operation is similar to that of the CopyIntoItems operation (section 3.1.4.2). |  | Protocol | Both | Informative | Unverified
MS-COPYS_R263 | 3.1.4.3 | [In CopyIntoItemsLocal] Specifications for the CopyIntoItemsLocal operation refer to specifications for the CopyIntoItems operation where the behavior is the same. |  | Protocol | Both | Informative | Unverified
MS-COPYS_R264 | 3.1.4.3 | [In CopyIntoItemsLocal] Differences between the two operations are specified in this section. |  | Protocol | Both | Informative | Unverified
MS-COPYS_R265 | 3.1.4.3 | [In CopyIntoItemsLocal] The source location and the destination server refer to the same protocol server for this operation. |  | Protocol | Both | Normative | Test Case
MS-COPYS_R266 | 3.1.4.3 | [In CopyIntoItemsLocal] [The schema of the CopyIntoItemsLocal is defined as: ] <wsdl:operation name="CopyIntoItemsLocal"> <wsdl:input message="tns:CopyIntoItemsLocalSoapIn" /> <wsdl:output message="tns:CopyIntoItemsLocalSoapOut" /> </wsdl:operation> |  | Protocol | Both | Normative | Adapter
MS-COPYS_R267 | 3.1.4.3 | [In CopyIntoItemsLocal] The protocol client sends a CopyIntoItemsLocalSoapIn request message (section 3.1.4.3.1.1) |  | Protocol | Client | Normative | Unverified
MS-COPYS_R268 | 3.1.4.3 | [In CopyIntoItemsLocal] [The protocol client sends a CopyIntoItemsLocalSoapIn request message (section 3.1.4.3.1.1) and] the protocol server responds with a CopyIntoItemsLocalSoapOut response message (section 3.1.4.3.1.2) as follows: |  | Protocol | Server | Normative | Adapter
MS-COPYS_R269 | 3.1.4.3 | [In CopyIntoItemsLocal] The protocol client prepares the request with the source location and the collection of destination locations to copy the file to. |  | Protocol | Client | Informative | Unverified
MS-COPYS_R270 | 3.1.4.3 | [In CopyIntoItemsLocal] If the source location points to a file whose permission setting does not allow access by the protocol client, then if the destination location does not point to a existing folder or file, the protocol server MUST report a failure by returning the CopyResult element (section 2.2.4.2) with the ErrorCode attribute set to "Unknown" for this destination location. |  | Protocol | Server | Normative | Test Case
MS-COPYS_R271 | 3.1.4.3 | [In CopyIntoItemsLocal] If the source location does not point to an existing file, then if the destination location does not point to a existing folder or file, the protocol server MUST report a failure by returning the CopyResult element (section 2.2.4.2) with the ErrorCode attribute set to "Unknown" for this destination location. |  | Protocol | Both | Normative | Test Case
MS-COPYS_R272 | 3.1.4.3 | [In CopyIntoItemsLocal] If the source location points to a file whose permission setting does not allow access by the protocol client, then if the destination location points to an existing file, the protocol server MUST report a failure by returning the CopyResult element with the ErrorCode attribute set to "SourceInvalid" for this destination location. |  | Protocol | Both | Normative | Unverified
MS-COPYS_R273 | 3.1.4.3 | [In CopyIntoItemsLocal] If the source location does not point to an existing file, then if the destination location points to an existing file, the protocol server MUST report a failure by returning the CopyResult element with the ErrorCode attribute set to "SourceInvalid" for this destination location. |  | Protocol | Both | Normative | Test Case
MS-COPYS_R275 | 3.1.4.3 | [In CopyIntoItemsLocal] The protocol server retrieves the content and metadata for the file in the source location. |  | Protocol | Server | Informative | Unverified
MS-COPYS_R276 | 3.1.4.3 | [In CopyIntoItemsLocal] The protocol server MUST use the content and metadata of the file for the copy operation. |  | Protocol | Server | Normative | Non-testable
MS-COPYS_R277 | 3.1.4.3 | [In CopyIntoItemsLocal] The protocol server MUST perform the copy operation for the file and construct a response. |  | Protocol | Server | Normative | Test Case
MS-COPYS_R278 | 3.1.4.3 | [In CopyIntoItemsLocal] If the source location and the destination location refer to different protocol servers, [or if the destination location points to a non-existing folder,] the protocol server MUST report a failure by returning the CopyResult element with the ErrorCode attribute set to "DestinationInvalid".<5> |  | Protocol | Server | Normative | Non-testable | Verified by derived requirement: MS-COPYS_R2781.
MS-COPYS_R279 | 3.1.4.3 | [In CopyIntoItemsLocal] [If the source location and the destination location refer to different protocol servers, or ]if the destination location points to a non-existing folder, the protocol server MUST report a failure by returning the CopyResult element with the ErrorCode attribute set to "DestinationInvalid". |  | Protocol | Server | Normative | Test Case
MS-COPYS_R280 | 3.1.4.3 | [In CopyIntoItemsLocal] Unless otherwise specified, the method behavior for the source IRI, content, fields, and destination locations for the CopyItemsIntoLocal operation is the same as the CopyIntoItems operation, as specified in section 3.1.4.2.<6> |  | Protocol | Both | Normative | Non-testable | Verified by derived requirements: MS-COPYS_R281, MS-COPYS_R282, MS-COPYS_R285, MS-COPYS_R286, MS-COPYS_R287, MS-COPYS_R289, MS-COPYS_R1043, MS-COPYS_R1044.
MS-COPYS_R281 | 3.1.4.3 | [In CopyIntoItemsLocal] The protocol server MUST report the status of the operation inside the Results collection for each destination location that is passed | MS-COPYS_R280:i, MS-COPYS_R207:i | Protocol | Server | Normative | Test Case
MS-COPYS_R282 | 3.1.4.3 | [In CopyIntoItemsLocal] The CopyResult element in the Results collection MUST be in the same order as the items in the destination locations collection. | MS-COPYS_R280:i, MS-COPYS_R208:i | Protocol | Server | Normative | Test Case
MS-COPYS_R285 | 3.1.4.3 | [In CopyIntoItemsLocal] The protocol server MUST attempt to copy the file to all destination locations that are specified in the request. | MS-COPYS_R280:i, MS-COPYS_R218:i | Protocol | Server | Normative | Test Case
MS-COPYS_R286 | 3.1.4.3 | [In CopyIntoItemsLocal] If the file on the protocol server is checked out and cannot be updated, the protocol server MUST report a failure of the copy operation by setting the value of the ErrorCode attribute of the corresponding CopyResult element to "DestinationCheckedOut", and provide a string value that specifies the error in the ErrorMessage attribute. | MS-COPYS_R280:i, MS-COPYS_R219:i | Protocol | Server | Normative | Test Case
MS-COPYS_R287 | 3.1.4.3 | [In CopyIntoItemsLocal] If the destination location is part of a Meeting Workspace site, the protocol server MUST report a failure of the copy operation by setting the value of the ErrorCode attribute of the corresponding CopyResult element to "DestinationMWS", and provide a string value that specifies the error in the ErrorMessage attribute. | MS-COPYS_R280:i, MS-COPYS_R220:i | Protocol | Server | Normative | Test Case
MS-COPYS_R289 | 3.1.4.3 | [In CopyIntoItemsLocal] If the file cannot be created at the given destination location, the protocol server MUST report a failure for this destination location by setting the ErrorCode attribute of the corresponding CopyResult element to "Unknown" and provide a string value that describes the error in the ErrorMessage attribute. | MS-COPYS_R280:i, MS-COPYS_R224:i | Protocol | Server | Normative | Test Case
MS-COPYS_R292 | 3.1.4.3.1.1 | [In CopyIntoItemsLocalSoapIn] The CopyIntoItemsLocalSoapIn message is the request WSDL message for a CopyIntoItemsLocal WSDL operation (section 3.1.4.3). |  | Protocol | Client | Informative | Unverified
MS-COPYS_R293 | 3.1.4.3.1.1 | [In CopyIntoItemsLocalSoapIn] The SOAP action value of the message is defined as: http://schemas.microsoft.com/sharepoint/soap/CopyIntoItemsLocal |  | Protocol | Client | Normative | Unverified
MS-COPYS_R294 | 3.1.4.3.1.1 | [In CopyIntoItemsLocalSoapIn] The SOAP body contains a CopyIntoItemsLocal element (section 3.1.4.3.2.1). |  | Protocol | Client | Normative | Unverified
MS-COPYS_R295 | 3.1.4.3.1.2 | [In CopyIntoItemsLocalSoapOut] The CopyIntoItemsLocalSoapOut message is the response WSDL message for a CopyIntoItemsLocal WSDL operation (section 3.1.4.3). |  | Protocol | Server | Normative | Adapter
MS-COPYS_R297 | 3.1.4.3.1.2 | [In CopyIntoItemsLocalSoapOut] The SOAP body contains a CopyIntoItemsLocalResponse element (section 3.1.4.3.2.2). |  | Protocol | Server | Normative | Adapter
MS-COPYS_R298 | 3.1.4.3.2.1 | [In CopyIntoItemsLocal] The CopyIntoItemsLocal element specifies the request that the protocol client MUST send for the CopyIntoItemsLocal operation (section 3.1.4.3). |  | Protocol | Client | Normative | Unverified
MS-COPYS_R299 | 3.1.4.3.2.1 | [In CopyIntoItemsLocal] [The schema of the CopyIntoItemsLocal is defined as:] <s:element name="CopyIntoItemsLocal"> <s:complexType> <s:sequence> <s:element minOccurs="0" maxOccurs="1" name="SourceUrl" type="s:string" /> <s:element minOccurs="0" maxOccurs="1" name="DestinationUrls" type="tns:DestinationUrlCollection" /> </s:sequence> </s:complexType> </s:element> |  | Protocol | Client | Normative | Unverified
MS-COPYS_R300 | 3.1.4.3.2.1 | [In CopyIntoItemsLocal] SourceUrl: The location of the file in the source location. |  | Protocol | Client | Informative | Unverified
MS-COPYS_R301 | 3.1.4.3.2.1 | [In CopyIntoItemsLocal] [SourceUrl] The value of the element MUST be an absolute IRI |  | Protocol | Client | Normative | Unverified
MS-COPYS_R302 | 3.1.4.3.2.1 | [In CopyIntoItemsLocal] [SourceUrl] it MUST be a valid file location in the source location. |  | Protocol | Client | Normative | Unverified
MS-COPYS_R303 | 3.1.4.3.2.1 | [In CopyIntoItemsLocal] DestinationUrls: A collection of destination locations, as specified in section 2.2.4.1. |  | Protocol | Client | Normative | Unverified
MS-COPYS_R304 | 3.1.4.3.2.1 | [In CopyIntoItemsLocal] [DestinationUrls] The CopyIntoItemsLocalResponse element specifies a protocol server response for the CopyIntoItemsLocal operation (section 3.1.4.3). |  | Protocol | Both | Normative | Adapter
MS-COPYS_R305 | 3.1.4.3.2.2 | [In CopyIntoItemsLocalResponse] It contains a collection of results for each destination location that was passed to the protocol server in the CopyIntoItemsLocal request. |  | Protocol | Both | Informative | Unverified
MS-COPYS_R306 | 3.1.4.3.2.2 | [In CopyIntoItemsLocalResponse] [The schema of the CopyIntoItemsLocalResponse is defined as: ] <s:element name="CopyIntoItemsLocalResponse"> <s:complexType> <s:sequence> <s:element minOccurs="1" maxOccurs="1" name="CopyIntoItemsLocalResult" type="s:unsignedInt" /> <s:element minOccurs="0" maxOccurs="1" name="Results" type="tns:CopyResultCollection" /> </s:sequence> </s:complexType> </s:element> |  | Protocol | Server | Normative | Adapter
MS-COPYS_R307 | 3.1.4.3.2.2 | [In CopyIntoItemsLocalResponse] CopyIntoItemsLocalResult: The result of the CopyIntoItemsLocal operation. |  | Protocol | Server | Normative | Adapter
MS-COPYS_R308 | 3.1.4.3.2.2 | [In CopyIntoItemsLocalResponse] [CopyIntoItemsLocalResult] The client MUST ignore this value. |  | Protocol | Client | Normative | Unverified
MS-COPYS_R309 | 3.1.4.3.2.2 | [In CopyIntoItemsLocalResponse] [CopyIntoItemsLocalResult] The protocol server MUST set this value to zero ("0"). |  | Protocol | Server | Normative | Adapter
MS-COPYS_R310 | 3.1.4.3.2.2 | [In CopyIntoItemsLocalResponse] Results: The CopyResultCollection, as specified in section 2.2.4.3. |  | Protocol | Server | Informative | Unverified
MS-COPYS_R311 | 3.1.4.3.2.2 | [In CopyIntoItemsLocalResponse] [Results] The collection MUST have exactly one entry for each destination location that is passed in the request, as specified in section 3.1.4.2. |  | Protocol | Server | Normative | Test Case
MS-COPYS_R5 | 7 | [In Appendix B: Product Behavior] Implementation does additionally support SOAP over HTTPS to help secure communication with protocol clients. (Windows® SharePoint® Services 3.0 and above products follow this behavior.) | MS-COPYS_R4:i,MS-COPYS_R1:i | Product | Both | Normative | Adapter | This requirement can be enabled/disabled in the deployment.ptfconfig file.
MS-COPYS_R1043 | 7 | [In CopyErrorCode] [For CopyIntoItemsLocal operation] Implementation does return an ErrorCode of "InvalidUrl" when a destination location is a malformed IRI.(SharePoint Foundation 2013 follow this behavior.) | MS-COPYS_R280:i | Product | Server | Normative | Test Case | This requirement can be enabled/disabled in the deployment.ptfconfig file.
MS-COPYS_R1044 | 7 | [In CopyErrorCode] [For CopyIntoItemsLocal operation] Implementation does return an ErrorCode of "Unknown" when a destination location is a malformed IRI on Windows SharePoint Services 3.0 and SharePoint Foundation 2010. | MS-COPYS_R280:i | Product | Server | Normative | Test Case | This requirement can be enabled/disabled in the deployment.ptfconfig file.
MS-COPYS_R148 | 7 | [In Appendix B: Product Behavior] [For CopyIntoItems operation] Implementation [the value of field with internal name _CopySource ] does equal to the value of source location.(Windows SharePoint Services 3.0, SharePoint Foundation 2010 and SharePoint Foundation 2013 follow this behavior.) | MS-COPYS_R146:i | Product | Server | Normative | Test Case | This requirement can be enabled/disabled in the deployment.ptfconfig file.
MS-COPYS_R149 | 7 | [In Appendix B: Product Behavior] [For CopyIntoItemsLocation operation] Implementation [the value of field with internal name _CopySource ] does equal to the value of source location.(Windows SharePoint Services 3.0, SharePoint Foundation 2010 and SharePoint Foundation 2013 follow this behavior.) | MS-COPYS_R146:i | Product | Server | Normative | Test Case | This requirement can be enabled/disabled in the deployment.ptfconfig file.
MS-COPYS_R124 | 7 | [In Appendix B: Product Behavior] Implementation does ContentTypeId field type map to the Text field type.( Microsoft SharePoint Foundation 2013 follow this behavior) | MS-COPYS_R123:i,MS-COPYS_R1:i | Product | Both | Normative | Test Case | This requirement can be enabled/disabled in the deployment.ptfconfig file.
MS-COPYS_R125 | 7 | [In Appendix B: Product Behavior] Implementation does ContentTypeId field type map to error field type.(Windows SharePoint Services 3.0 follow this behavior.) | MS-COPYS_R123:i,MS-COPYS_R1:i | Product | Both | Normative | Test Case | This requirement can be enabled/disabled in the deployment.ptfconfig file.
MS-COPYS_R126 | 7 | [In Appendix B: Product Behavior] Implementation does ContentTypeId field type map to Text field type.(SharePoint Foundation 2010 SP2 follow this behavior.) | MS-COPYS_R123:i,MS-COPYS_R1:i | Product | Both | Normative | Test Case | This requirement can be enabled/disabled in the deployment.ptfconfig file.
MS-COPYS_R12311 | 7 | [In Appendix B: Product Behavior] Implementation does map the LookupMulti field type to the Lookup field type. (Windows SharePoint Services 3.0 and above follow this behavior.) | MS-COPYS_R1231:i,MS-COPYS_R1:i | Product | Both | Normative | Test Case | This requirement can be enabled/disabled in the deployment.ptfconfig file.
MS-COPYS_R12312 | 7 | [In Appendix B: Product Behavior] Implementation does map the UserMulti field type to the User field type.type. (Windows SharePoint Services 3.0 and above follow this behavior.) | MS-COPYS_R1232:i,MS-COPYS_R1:i | Product | Both | Normative | Test Case | This requirement can be enabled/disabled in the deployment.ptfconfig file.
MS-COPYS_R230 | 7 | [In Appendix B: Product Behavior] CopyIntoItems operation does not copy the EncodedAbsUrl field.(Windows SharePoint Services 3.0, SharePoint Foundation 2010 and SharePoint Foundation 2013 follow this behavior.) | MS-COPYS_R228:i | Product | Server | Normative | Test Case | This requirement can be enabled/disabled in the deployment.ptfconfig file.
MS-COPYS_R232 | 7 | [In Appendix B: Product Behavior] CopyIntoItemsLocal operation does not copy the EncodedAbsUrl field.(Windows SharePoint Services 3.0, SharePoint Foundation 2010 and SharePoint Foundation 2013 follow this behavior.) | MS-COPYS_R228:i | Product | Server | Normative | Test Case | This requirement can be enabled/disabled in the deployment.ptfconfig file.
MS-COPYS_R12331 | 7 | [In Appendix B: Product Behavior] Implementation does not return a SOAP exception if the source location URL is in an invalid format. (<3> Section 3.1.4.1: Windows SharePoint Services 3.0 does not return a SOAP exception.) | MS-COPYS_R1233:i | Product | Server | Normative | Test Case | This requirement can be enabled/disabled in the deployment.ptfconfig file.
MS-COPYS_R12332 | 7 | [In Appendix B: Product Behavior] Implementation does return a SOAP exception if the source location URL is in an invalid format. (Microsoft SharePoint Foundation 2010 and above follow this behavior.) | MS-COPYS_R1233:i | Product | Server | Normative | Test Case | This requirement can be enabled/disabled in the deployment.ptfconfig file.
MS-COPYS_R2781 | 7 | [In Appendix B: Product Behavior] Implementation does return empty results if the source location and the destination location refer to different protocol servers. (<5> Section 3.1.4.3: The server returns empty results when the source location and the destination location refer to different protocol servers.) | MS-COPYS_R278:i | Product | Server | Normative | Test Case | This requirement can be enabled/disabled in the deployment.ptfconfig file.
MS-COPYS_R1 | 7 | [In Appendix B: Product Behavior] Unless otherwise specified, any statement of optional behavior in this specification that is prescribed using the terms SHOULD or SHOULD NOT implies product behavior in accordance with the SHOULD or SHOULD NOT prescription. |  | Product | Both | Informative | Unverified
MS-COPYS_R2 | 7 | [In Appendix B: Product Behavior] Unless otherwise specified, the term MAY implies that the product does not follow the prescription. |  | Product | Both | Informative | Unverified