## Requirements
MS-WOPI | Open Specification Requirement Specification (RS)
Web Application Open Platform Interface Protocol
| Open Specification Version: | 6.0 |  | Open Specification Date: | 2016-09-07
These requirements cover the language statements in the Open Specification.
Column Title | Description
Req ID | Requirement ID. This ID is prefixed with the name of the Open Specification, plus a correlative number. A single RS can contain requirements from more than one protocol.
Doc Sect | Section in the Open Specification where this requirement is extracted (such as 3.2.3.1).
Description | Detailed description of the requirement extracted from the Open Specification.
Derived | A comma separated list of requirement ID(s) which this requirement is derived from. There are three types of derived requirements: i - Inferred - Derive a more refined requirement from an original requirement (that affects many other requirements) and a more specific requirement. p - Partial - Derive a more partial specific verifiable requirements from one or more non-testable or infeasible requirements. c - Cases - Derive a small number of discrete cases from a requirement with a specific enumeration of cases.
Behavior | Protocol: The requirement affects all implementations of the protocol. Product: The requirement is for Microsoft product (Windows, Office, etc.) implementations only.
Scope | The scope of a requirement applies to. Table below lists all the scopes and whether the scope is in test boundary or not. "In" means the scope is in the test boundary, "Out" means the scope is out of the test boundary.
Scope | Test | Description
Server | In | The requirement describes behavior performed by the responder.
Client | Out | The requirement describes behavior performed by the initiator.
Both | In | The requirement describes behavior performed by both the initiator and the responder.
Informative / Normative | Informative: Statements are clarifying information or redundant (high level) statements. Removal would not affect interoperability. Normative: Statements are required for interoperability.
Verification | Test Case: Indicates that a requirement will be captured in Test Case code. Adapter: Indicates that a requirement will be captured in Adapter code. Non-testable: Indicates that a requirement is not testable. It can not be verified by generating and observing data on the wire. Unverified: Indicates that a requirement is verifiable, but choose not to test because of cost or other reason.
Verification Comment | This column explains the reason why the requirement is non-testable or unverified (for Normative, InScope requirements).
Req ID | Doc Sect | Description | Derived | Behavior | Scope | Informative /Normative | Verification | Verification Comment
MS-WOPI_R3 | 2.1 | [In Transport] Messages MUST be transported using HTTP [or HTTPS] using the default ports for these protocols. |  | Protocol | Both | Normative | Adapter
MS-WOPI_R4 | 2.1 | [In Transport] Messages MUST be transported using [HTTP or] HTTPS using the default ports for these protocols. |  | Protocol | Both | Normative | Adapter
MS-WOPI_R5 | 2.2 | [In Message Syntax] This section contains common definitions used by this protocol. |  | Protocol | Both | Informative | Unverified
MS-WOPI_R6 | 2.2.1 | [In Custom HTTP Headers] The following HTTP header MUST be included in all WOPI requests: Authorization |  | Protocol | Client | Normative | Unverified
MS-WOPI_R7 | 2.2.1 | [In Custom HTTP Headers] Header Authorization defined in [RFC2616]. |  | Protocol | Client | Normative | Unverified
MS-WOPI_R9 | 2.2.1 | [In Custom HTTP Headers] Authorization header MUST have the value "Bearer " + <token> as specified in section 2.2.2. |  | Protocol | Client | Normative | Unverified
MS-WOPI_R10 | 2.2.1 | [In Custom HTTP Headers] Note that Authorization header must be a space between "Bearer" and <token>. |  | Protocol | Client | Normative | Unverified
MS-WOPI_R8 | 2.2.1 | [In Custom HTTP Headers] The following HTTP headers MAY be included with all WOPI requests: X-WOPI-AppEndpoint X-WOPI-ClientVersion X-WOPI-MachineName X-WOPI-PerfTraceRequested X-WOPI-CorrelationID X-WOPI-UsingRestrictedScenario X-WOPI-Proof X-WOPI-ProofOld X-WOPI-TimeStamp |  | Protocol | Client | Normative | Unverified
MS-WOPI_R12001 | 2.2.1 | [In Custom HTTP Headers] Header X-WOPI-AppEndpoint is A string specifying the endpoint of the WOPI client sending the request. |  | Protocol | Client | Normative | Unverified
MS-WOPI_R12002 | 2.2.1 | [In Custom HTTP Headers] This string MUST NOT be used for anything other than logging. |  | Protocol | Client | Normative | Unverified
MS-WOPI_R12 | 2.2.1 | [In Custom HTTP Headers] Header X-WOPI-ClientVersion is a string specifying the version of the WOPI client. |  | Protocol | Client | Normative | Unverified
MS-WOPI_R14 | 2.2.1 | [In Custom HTTP Headers] There is no standard for how this [X-WOPI-ClientVersion] string is to be formatted. |  | Protocol | Client | Informative | Unverified
MS-WOPI_R15 | 2.2.1 | [In Custom HTTP Headers] This [X-WOPI-ClientVersion] string MUST NOT be used for anything other than logging. |  | Protocol | Client | Normative | Unverified
MS-WOPI_R16 | 2.2.1 | [In Custom HTTP Headers] Header X-WOPI-MachineName is a string indicating the name of the machine making the call, which MUST NOT be used for anything other than logging. |  | Protocol | Client | Normative | Unverified
MS-WOPI_R17 | 2.2.1 | [In Custom HTTP Headers] X-WOPI-PerfTraceRequested is a Boolean value that indicates that the WOPI client has requested the WOPI server to return a value for X-WOPI-PerfTrace. |  | Protocol | Client | Normative | Unverified
MS-WOPI_R18 | 2.2.1 | [In Custom HTTP Headers] Header X-WOPI-CorrelationID a string that the WOPI server MAY use when logging server activity to correlate that activity with WOPI client activity. |  | Protocol | Both | Normative | Non-testable
MS-WOPI_R20 | 2.2.1 | [In Custom HTTP Headers] Header X-WOPI-UsingRestrictedScenario is a restricted scenario is a case where a user is able to operate on a file in a limited way. |  | Protocol | Client | Informative | Unverified
MS-WOPI_R21 | 2.2.1 | [In Custom HTTP Headers] For example, a user might be allowed to change a file in the course of filling out a form while not having permission to freely edit the file. |  | Protocol | Client | Informative | Unverified
MS-WOPI_R22 | 2.2.1 | [In Custom HTTP Headers] The[X-WOPI-UsingRestrictedScenario] value of this header varies depending on the scenario. |  | Protocol | Client | Informative | Unverified
MS-WOPI_R24 | 2.2.1 | [In Custom HTTP Headers] The value of X-WOPI-UsingRestrictedScenario header is determined through convention understood by the client and server implementer. |  | Protocol | Both | Informative | Unverified
MS-WOPI_R25 | 2.2.1 | [In Custom HTTP Headers] The X-WOPI-UsingRestrictedScenario header MUST be present. |  | Protocol | Client | Normative | Unverified
MS-WOPI_R790 | 2.2.1 | [In Custom HTTP Headers] The header value MUST be correct in cases where the WOPI action (see section 3.1.5.1.1.2.2.4) represents a restricted scenario. |  | Protocol | Client | Normative | Unverified
MS-WOPI_R26 | 2.2.1 | [In Custom HTTP Headers] Header X-WOPI-Proof is a set of data signed using a SHA256 (A 256 bit SHA-2-encoded [FIPS180-2]) encryption algorithm. |  | Protocol | Client | Normative | Unverified
MS-WOPI_R27 | 2.2.1 | [In Custom HTTP Headers] The value of X-WOPI-Proof is decrypted using the values provided in ct_proof-key (section 3.1.5.1.1.2.2.5) in Discovery (section 3.1.5.1.1) as the public key. |  | Protocol | Client | Normative | Unverified
MS-WOPI_R28 | 2.2.1 | [In Custom HTTP Headers] The value of X-WOPI-Proof MUST match the following pattern. |  | Protocol | Client | Normative | Unverified
MS-WOPI_R30 | 2.2.1 | [In Custom HTTP Headers] [The value of X-WOPI-Proof MUST match the following pattern] 4 bytes in network byte order representing the length of the <token> (see section 2.2.2) as an integer + the <token> represented in UTF-8 [UNICODE] + 4 bytes in network byte order representing the length of the URL of the WOPI request as an integer + the absolute URL of the WOPI request in uppercase + 4 bytes in network byte order representing the length of X-WOPI-TimeStamp (see this section) + the value of X-WOPI-TimeStamp. |  | Protocol | Client | Normative | Unverified
MS-WOPI_R30001 | 2.2.1 | [In Custom HTTP Headers] This data is then signed as described above. |  | Protocol | Client | Normative | Unverified
MS-WOPI_R31 | 2.2.1 | [In Custom HTTP Headers] The intent of passing X-WOPI-Proof header is to allow the WOPI server to validate that the WOPI request originated from the WOPI client that provided the public key in Discovery via ct_wopi-proof-key. |  | Protocol | Both | Normative | Adapter
MS-WOPI_R32 | 2.2.1 | [In Custom HTTP Headers] Header X-WOPI-ProofOld is a set of data signed using a SHA256 (A 256 bit SHA-2-encoded [FIPS180-2]) encryption algorithm. |  | Protocol | Client | Normative | Unverified
MS-WOPI_R33 | 2.2.1 | [In Custom HTTP Headers] The value of X-WOPI-ProofOld is decrypted using the values provided in ct_proof-key (section 3.1.5.1.1.2.2.5) in Discovery (section 3.1.5.1.1) as the public key. |  | Protocol | Client | Normative | Unverified
MS-WOPI_R34 | 2.2.1 | [In Custom HTTP Headers] The value of X-WOPI-ProofOld MUST match the following pattern. |  | Protocol | Client | Normative | Unverified
MS-WOPI_R35 | 2.2.1 | [In Custom HTTP Headers] [The value of X-WOPI-Proof MUST match the following pattern] 4 bytes in network byte order representing the length of the <token> (see section 2.2.2) as an integer + the <token> represented in UTF-8 [UNICODE] + 4 bytes in network byte order representing the length of the URL of the WOPI request as an integer + the absolute URL of the WOPI request in uppercase + 4 bytes in network byte order representing the length of X-WOPI-TimeStamp (see this section) + the value of X-WOPI-TimeStamp |  | Protocol | Client | Normative | Unverified
MS-WOPI_R35001 | 2.2.1 | [In Custom HTTP Headers] This data is then signed as described above. |  | Protocol | Client | Normative | Unverified
MS-WOPI_R36 | 2.2.1 | [In Custom HTTP Headers] The intent of passing X-WOPI-ProofOld header is to allow the WOPI server to validate that the WOPI request originated from the WOPI client that provided the public key in Discovery via ct_proof-key. |  | Protocol | Both | Normative | Adapter
MS-WOPI_R37 | 2.2.1 | [In Custom HTTP Headers] Header X-WOPI-TimeStamp is a 64-bit integer that represents the number of 100-nanosecond intervals that have elapsed between 12:00:00 midnight, January 1, 0001 and the time of the request. |  | Protocol | Client | Normative | Unverified
MS-WOPI_R38 | 2.2.1 | [In Custom HTTP Headers] The WOPI client MUST include this HTTP header if it includes X-WOPI-Proof [or X-WOPI-ProofOld]. |  | Protocol | Client | Normative | Unverified
MS-WOPI_R39 | 2.2.1 | [In Custom HTTP Headers] The WOPI client MUST include this HTTP header if it includes [X-WOPI-Proof or] X-WOPI-ProofOld. |  | Protocol | Client | Normative | Unverified
MS-WOPI_R40 | 2.2.1 | [In Custom HTTP Headers] The following HTTP headers can be included with all WOPI responses: X-WOPI-HostEndpoint X-WOPI-ServerVersion X-WOPI-MachineName X-WOPI-PerfTrace X-WOPI-ServerError |  | Protocol | Server | Normative | Adapter
MS-WOPI_R40001 | 2.2.1 | [In Custom HTTP Headers] Header X-WOPI-HostEndpoint is a string specifying the endpoint of the WOPI server handling the request. |  | Protocol | Server | Informative | Unverified
MS-WOPI_R40002 | 2.2.1 | [In Custom HTTP Headers] [X-WOPI-HostEndpoint] This string MUST NOT be used for anything other than logging. |  | Protocol | Server | Normative | Non-testable
MS-WOPI_R42 | 2.2.1 | [In Custom HTTP Headers] Header X-WOPI-ServerVersion is a string specifying the version of the WOPI server [and MUST be included with all WOPI responses.] |  | Protocol | Server | Informative | Unverified
MS-WOPI_R42001 | 2.2.1 | [In Custom HTTP Headers] Header X-WOPI-ServerVersion [is a string specifying the version of the WOPI server and] MUST be included with all WOPI responses. |  | Protocol | Server | Normative | Adapter
MS-WOPI_R43 | 2.2.1 | [In Custom HTTP Headers] There is no standard for how this[X-WOPI-ServerVersion] string is to be formatted. |  | Protocol | Server | Informative | Unverified
MS-WOPI_R44 | 2.2.1 | [In Custom HTTP Headers] [X-WOPI-ServerVersion] This string MUST NOT be used for anything other than logging. |  | Protocol | Server | Normative | Non-testable
MS-WOPI_R45 | 2.2.1 | [In Custom HTTP Headers] Header X-WOPI-MachineName is a string specifying the name of the WOPI server [and MUST be included with all WOPI responses], which MUST NOT be used for anything other than logging. |  | Protocol | Server | Normative | Non-testable
MS-WOPI_R45001 | 2.2.1 | [In Custom HTTP Headers] Header X-WOPI-MachineName [is a string specifying the name of the WOPI server and] MUST be included with all WOPI responses, which MUST NOT be used for anything other than logging. |  | Protocol | Server | Normative | Adapter
MS-WOPI_R46 | 2.2.1 | [In Custom HTTP Headers] Header X-WOPI-PerfTrace is a string that the WOPI client MAY use to track performance data. |  | Protocol | Client | Normative | Unverified
MS-WOPI_R46001 | 2.2.1 | [In Custom HTTP Headers] It [X-WOPI-PerfTrace] is included in a WOPI response if the header X-WOPI-PerfTraceRequest in the request is present and equal to "true". |  | Protocol | Both | Normative | Test Case
MS-WOPI_R47 | 2.2.1 | [In Custom HTTP Headers] Header X-WOPI-ServerError is a string indicating that an error occurred while processing the WOPI request, [which is included in a WOPI response if the status code is 500.] |  | Protocol | Server | Informative | Unverified
MS-WOPI_R47001 | 2.2.1 | [In Custom HTTP Headers] Header X-WOPI-ServerError is included in a WOPI response if the status code is 500. |  | Protocol | Server | Normative | Adapter
MS-WOPI_R793 | 2.2.1 | [In Custom HTTP Headers] This[X-WOPI-ServerError] string MAY include details about the error. |  | Protocol | Server | Normative | Non-testable | Verified by derived requirement: MS-LISTSWS_R793001.
MS-WOPI_R795 | 2.2.1 | [In Custom HTTP Headers] This[X-WOPI-ServerError ] string MUST NOT be used for anything other than logging. |  | Protocol | Server | Normative | Non-testable
MS-WOPI_R49 | 2.2.2 | [In Common URI Parameters] The following URI parameters MUST be included with all WOPI requests: <token> <id> |  | Protocol | Client | Normative | Unverified
MS-WOPI_R749 | 2.2.2 | [In Common URI Parameters] The <token> is a string used by the WOPI server to determine the identity of the issuer of the WOPI request. |  | Protocol | Both | Normative | Non-testable
MS-WOPI_R751 | 2.2.2 | [In Common URI Parameters] The token is generated by the WOPI server. |  | Protocol | Server | Informative | Unverified
MS-WOPI_R752 | 2.2.2 | [In Common URI Parameters] The token is learned by the WOPI client before the first WOPI request. |  | Protocol | Client | Normative | Unverified
MS-WOPI_R52 | 2.2.2 | [In Common URI Parameters] The WOPI server passes the token to the WOPI client in the initiating request described in section 3.1.5.1.1.2.3.3. |  | Protocol | Both | Informative | Unverified
MS-WOPI_R53 | 2.2.2 | [In Common URI Parameters] The WOPI client requires no understanding of the format or content of the token. |  | Protocol | Client | Informative | Unverified
MS-WOPI_R54 | 2.2.2 | [In Common URI Parameters] The token SHOULD expire after a length of time deemed reasonable by the implementer of the WOPI server. |  | Protocol | Server | Normative | Non-testable
MS-WOPI_R56 | 2.2.2 | [In Common URI Parameters] The token SHOULD only provide access to resources associated with the WOPI request. |  | Protocol | Both | Normative | Non-testable
MS-WOPI_R58 | 2.2.2 | [In Common URI Parameters] That is, the token SHOULD be scoped to a specific user and set of resources. |  | Protocol | Both | Normative | Non-testable | Verified by derived requirement: MS-WOPI_R59.
MS-WOPI_R60 | 2.2.2 | [In Common URI Parameters] The <id> is the id represents the file or folder being operated on by the WOPI client. |  | Protocol | Both | Informative | Unverified
MS-WOPI_R61 | 2.2.2 | [In Common URI Parameters] A WOPI server MUST issue a unique id for any resource that a WOPI client operates on. |  | Protocol | Server | Normative | Non-testable
MS-WOPI_R62 | 2.2.2 | [In Common URI Parameters] The <token> and <id> parameters are a core part of all WOPI requests. |  | Protocol | Both | Informative | Unverified
MS-WOPI_R63 | 2.2.2 | [In Common URI Parameters] The URI syntax for using these parameters is described first in the CheckFileInfo operation (see section 3.3.5.1.1). |  | Protocol | Both | Informative | Unverified
MS-WOPI_R64 | 2.2.2 | [In Common URI Parameters] The WOPI server provides both <token> and <id> through the urlsrc parameter, as described in the st_wopi-url-source simple type (see section 3.1.5.1.1.2.3.3). |  | Protocol | Server | Informative | Unverified
MS-WOPI_R65 | 2.2.2 | [In Common URI Parameters] The following URI parameters MAY be included with all WOPI requests: <sc> |  | Protocol | Client | Normative | Unverified
MS-WOPI_R67 | 2.2.2 | [In Common URI Parameters] The sc is a string that the WOPI server MAY include with a WOPI request. |  | Protocol | Both | Normative | Non-testable
MS-WOPI_R69 | 2.2.2 | [In Common URI Parameters] The WOPI client MAY in turn return the value of sc as the value of the X-WOPI-SessionContext HTTP header when making the CheckFileInfo (section 3.3.5.1.1) WOPI requests. |  | Protocol | Client | Normative | Unverified
MS-WOPI_R797 | 2.2.2 | [In Common URI Parameters]The WOPI client MAY in turn return the value of sc as the value of the X-WOPI-SessionContext HTTP header when making the CheckFolderInfo (section 3.3.5.2.1) WOPI requests. |  | Protocol | Client | Normative | Unverified
MS-WOPI_R70 | 3.1 | [In WOPI Discovery Details] The WOPI client provides XML [RFC3023] that describes the supported abilities of the WOPI client and how to invoke these abilities through URIs. |  | Protocol | Client | Informative | Unverified
MS-WOPI_R71 | 3.1 | [In WOPI Discovery Details] This XML is available through a predetermined URI that MUST be provided by a WOPI client. |  | Protocol | Client | Normative | Unverified
MS-WOPI_R72 | 3.1.5 | [In Message Processing Events and Sequencing Rules] WOPI Discovery involves a single URI that takes no parameters: HTTP://server/hosting/discovery |  | Protocol | Both | Normative | Adapter
MS-WOPI_R73 | 3.1.5 | [In Message Processing Events and Sequencing Rules] The resource of HTTP://server/hosting/discovery provides access to information about the capabilities of a WOPI client and the mechanisms for invoking those abilities through URIs. |  | Protocol | Client | Informative | Unverified
MS-WOPI_R74 | 3.1.5.1 | [In HTTP://server/hosting/discovery] The data that describes the supported abilities of the WOPI client and how to call these abilities through URIs is provided through the following URI: HTTP://server/hosting/discovery |  | Protocol | Both | Normative | Adapter
MS-WOPI_R75 | 3.1.5.1 | [In HTTP://server/hosting/discovery] The operation Discovery returns data that describes the supported abilities of the WOPI client and how to call these abilities through URIs. |  | Protocol | Client | Informative | Unverified
MS-WOPI_R76 | 3.1.5.1.1 | [In Discovery] The operation that returns data that describes the supported abilities of the WOPI client and how to invoke these abilities through URIs. |  | Protocol | Client | Informative | Unverified
MS-WOPI_R77 | 3.1.5.1.1.2 | [In Response Body] The WOPI Discovery response is XML [RFC3023] with the following characteristics. |  | Protocol | Client | Informative | Unverified
MS-WOPI_R78 | 3.1.5.1.1.2.1 | [In Elements] This section describes the elements of the WOPI Discovery XML. |  | Protocol | Client | Informative | Unverified
MS-WOPI_R79 | 3.1.5.1.1.2.1.1 | [In wopi-discovery] A ct_wopi-discovery element (section 3.1.5.1.1.2.2.1) specifies the capabilities and URIs for accessing the capabilities of the WOPI client. |  | Protocol | Client | Informative | Unverified
MS-WOPI_R80 | 3.1.5.1.1.2.1.1 | [In wopi-discovery] This element is the root element of WOPI Discovery XML. |  | Protocol | Client | Normative | Unverified
MS-WOPI_R81 | 3.1.5.1.1.2.1.1 | [In wopi-discovery] The following W3C XML schema ([XMLSCHEMA1] section 2.1) fragment specifies the contents of this element. |  | Protocol | Client | Informative | Unverified
MS-WOPI_R82 | 3.1.5.1.1.2.1.1 | [In wopi-discovery] [The following W3C XML schema ([XMLSCHEMA1] section 2.1) fragment specifies the contents of this element.] <xs:element name="wopi-discovery" minOccurs="1" MaxOccurs="1" type="ct_wopi-discovery"/> |  | Protocol | Client | Normative | Unverified
MS-WOPI_R83 | 3.1.5.1.1.2.2 | [In Complex Types] The following XML schema complex type definitions are specific to this operation. |  | Protocol | Client | Informative | Unverified
MS-WOPI_R84 | 3.1.5.1.1.2.2.1 | [In ct_wopi-discovery] This ct_wopi-discovery complex type specifies the capabilities and URIs for accessing the capabilities of the WOPI client. |  | Protocol | Client | Informative | Unverified
MS-WOPI_R85 | 3.1.5.1.1.2.2.1 | [In ct_wopi-discovery] [The ct_wopi-discovery complex type definition follows:] <xs:complexType name="ct_wopi-discovery"> <xs:sequence> <xs:element name="net-zone" minOccurs="1" maxOccurs="4" type="ct_net-zone"/> <xs:element name="proof-key" minOccurs="0" maxOccurs="1" type="ct_proof-key"/> </xs:sequence> </xs:complexType> |  | Protocol | Client | Normative | Unverified
MS-WOPI_R86 | 3.1.5.1.1.2.2.2 | [In ct_net-zone] This ct_net-zone complex type specifies the protocol and the intended network-type of the ct_app-name type elements (section 3.1.5.1.1.2.2.3) it contains. |  | Protocol | Client | Normative | Unverified
MS-WOPI_R87 | 3.1.5.1.1.2.2.2 | [In ct_net-zone] [The ct_net-zone complex type definition follows:] <xs:complexType name="ct_net-zone"> <xs:sequence> <xs:element name="app" minOccurs="1" maxOccurs="unbounded" type="ct_app-name"/> </xs:sequence> <xs:attribute name="name" type="st_wopi-zone"/> </xs:complexType> |  | Protocol | Client | Normative | Unverified
MS-WOPI_R88 | 3.1.5.1.1.2.2.3 | [In ct_app-name] The ct_app-name complex type specifies the application name that a set of WOPI actions are grouped under. |  | Protocol | Client | Normative | Unverified
MS-WOPI_R89 | 3.1.5.1.1.2.2.3 | [In ct_app-name] The application name is intended as a convenient way of grouping similar actions such as all those pertaining to spreadsheets. |  | Protocol | Client | Informative | Unverified
MS-WOPI_R90 | 3.1.5.1.1.2.2.3 | [In ct_app-name] It is not required that all actions contained within an element of this type have the same file extension or progid (a string that identifies a folder as being associated with a specific application). |  | Protocol | Client | Normative | Unverified
MS-WOPI_R91 | 3.1.5.1.1.2.2.3 | [In ct_app-name] name: A string attribute that specifies the name of the application. |  | Protocol | Client | Normative | Unverified
MS-WOPI_R92 | 3.1.5.1.1.2.2.3 | [In ct_app-name] favIconUrl: A string attribute that specifies the URL of an image resource that a WOPI server MAY use as the Favorites Icon for a page showing the output of a WOPI client. |  | Protocol | Both | Normative | Non-testable
MS-WOPI_R93 | 3.1.5.1.1.2.2.3 | [In ct_app-name] checkLicense: A Boolean attribute that specifies that a WOPI server SHOULD enforce license restrictions for file types within the ct_app-name block. |  | Protocol | Both | Normative | Non-testable
MS-WOPI_R94 | 3.1.5.1.1.2.2.3 | [In ct_app-name] [The ct_app-name complex type definition follows:] <xs:complexType name="ct_app-name"> <xs:sequence> <xs:element name="action" minOccurs="1" maxOccurs="unbounded" type="ct_wopi-action"/> </xs:sequence> <xs:attribute name="name" type="xs:string" use="required"/> <xs:attribute name="favIconUrl" type="xs:string" use="optional"/> <xs:attribute name="checkLicense" type="xs:boolean" use="optional" default="false"/> </xs:complexType> |  | Protocol | Client | Normative | Unverified
MS-WOPI_R95 | 3.1.5.1.1.2.2.4 | [In ct_wopi-action] The ct_wopi-action complex type specifies an action (such as viewing a file) that a WOPI client can perform. |  | Protocol | Client | Informative | Unverified
MS-WOPI_R96 | 3.1.5.1.1.2.2.4 | [In ct_wopi-action] name: A st_wopi-action-values attribute (section 3.1.5.1.1.2.3.1) that specifies the name of the action. |  | Protocol | Client | Normative | Unverified
MS-WOPI_R97 | 3.1.5.1.1.2.2.4 | [In ct_wopi-action] default: A Boolean attribute that specifies whether the WOPI server is to use this action as the default action for this file type. |  | Protocol | Both | Normative | Non-testable
MS-WOPI_R98 | 3.1.5.1.1.2.2.4 | [In ct_wopi-action] requires: A st_wopi-action-requirements attribute (section 3.1.5.1.1.2.3.2) that specifies the required capabilities of the WOPI server in order to be able to use this action. |  | Protocol | Both | Normative | Non-testable
MS-WOPI_R99 | 3.1.5.1.1.2.2.4 | [In ct_wopi-action] urlsrc: A st_wopi-url-source attribute (section 3.1.5.1.1.2.3.3) that specifies the URI that the WOPI server can use to call the action. |  | Protocol | Both | Normative | Non-testable
MS-WOPI_R100 | 3.1.5.1.1.2.2.4 | [In ct_wopi-action] ext: A string attribute that specifies the file extension supported by this action. |  | Protocol | Client | Normative | Unverified
MS-WOPI_R101 | 3.1.5.1.1.2.2.4 | [In ct_wopi-action] [ext] Note that either ext or progid MUST be present, but that ext and progid MUST NOT be present in the same action. |  | Protocol | Client | Normative | Unverified
MS-WOPI_R102 | 3.1.5.1.1.2.2.4 | [In ct_wopi-action] progid: A string attribute that specifies the progid (a string that identifies a folder as being associated with a specific application) supported by this action. |  | Protocol | Client | Normative | Unverified
MS-WOPI_R103 | 3.1.5.1.1.2.2.4 | [In ct_wopi-action] [progid] Note that either ext or progid MUST be present, but that ext and progid MUST NOT be present in the same action. |  | Protocol | Client | Normative | Unverified
MS-WOPI_R104 | 3.1.5.1.1.2.2.4 | [In ct_wopi-action] newprogid: A string attribute that specifies the progid that the editnew (see st_wopi-action-values in section 3.1.5.1.1.2.3.1) will use for the new file. |  | Protocol | Client | Normative | Unverified
MS-WOPI_R105 | 3.1.5.1.1.2.2.4 | [In ct_wopi-action] [newprogid] Note that either newext or newprogid MUST be present when using editnew but that newext and newprogid MUST NOT be present in the same action. |  | Protocol | Client | Normative | Unverified
MS-WOPI_R106 | 3.1.5.1.1.2.2.4 | [In ct_wopi-action] newext: A string attribute that specifies the file extension that the editnew (see st_wopi-action-values in section 3.1.5.1.1.2.3.1) will use for the new file. |  | Protocol | Client | Normative | Unverified
MS-WOPI_R107 | 3.1.5.1.1.2.2.4 | [In ct_wopi-action] [newext] Note that either newext or newprogid MUST be present when using editnew, but that newext and newprogid MUST NOT be present in the same action. |  | Protocol | Client | Normative | Unverified
MS-WOPI_R108 | 3.1.5.1.1.2.2.4 | [In ct_wopi-action] useParent: A Boolean attribute that specifies that the WOPI server MUST call the WOPI action on the parent folder of the file. |  | Protocol | Both | Normative | Non-testable
MS-WOPI_R109 | 3.1.5.1.1.2.2.4 | [In ct_wopi-action] [useParent] The following W3C XML schema ([XMLSCHEMA1] section 2.1) fragment specifies the contents of this complex type. |  | Protocol | Client | Informative | Unverified
MS-WOPI_R110 | 3.1.5.1.1.2.2.4 | [In ct_wopi-action] [The ct_wopi-action complex type definition follows:] <xs:complexType name="ct_wopi-action"> <xs:attribute name="name" use="required" type="st_wopi-action-values"/> <xs:attribute name="default" type="xs:boolean" default="false"/> <xs:attribute name="requires" type="st_wopi-action-requirements"/> <xs:attribute name="urlsrc" use="required" type="st_wopi-url-source"/> <xs:attribute name="ext" type="xs:string" use="optional"/> <xs:attribute name="progid" type="xs:string" use="optional"/> <xs:attribute name="newprogid" type="xs:string" use="optional"/> <xs:attribute name="newext" type="xs:string" use="optional"/> <xs:attribute name="useParent" type:"xs:boolean" default="false"/> </xs:complexType> |  | Protocol | Client | Normative | Unverified
MS-WOPI_R111 | 3.1.5.1.1.2.2.5 | [In ct_proof-key] The ct_proof-key complex type specifies two public keys that a WOPI server uses to decrypt the values passed in the X-WOPI-Proof and X-WOPI-ProofOld HTTP headers (section 2.2.1). |  | Protocol | Both | Normative | Non-testable
MS-WOPI_R113 | 3.1.5.1.1.2.2.5 | [In ct_proof-key] Note that the public keys passed in this complex type decrypt either of the HTTP header values. |  | Protocol | Server | Informative | Unverified
MS-WOPI_R113001 | 3.1.5.1.1.2.2.5 | [In ct_proof-key] The public keys are specified in two different formats. |  | Protocol | Both | Informative | Unverified
MS-WOPI_R114 | 3.1.5.1.1.2.2.5 | [In ct_proof-key] If you include proof keys in discovery, you SHOULD include X-WOPI-Proof and X-WOPI-ProofOld HTTP headers (section 2.2.1) in all WOPI requests. |  | Protocol | Client | Normative | Unverified
MS-WOPI_R115 | 3.1.5.1.1.2.2.5 | [In ct_proof-key] oldvalue: A base64-encoded value representing public key information that is compatible with the unmanaged Microsoft Cryptographic API ([MSDN-CAPI]). |  | Protocol | Both | Normative | Non-testable
MS-WOPI_R117 | 3.1.5.1.1.2.2.5 | [In ct_proof-key] value: A base64-encoded value representing public key information that is compatible with the unmanaged Microsoft Cryptographic API ([MSDN-CAPI]). |  | Protocol | Both | Normative | Non-testable
MS-WOPI_R117001 | 3.1.5.1.1.2.2.5 | [In ct_proof-key] modulus: A base64-encoded value representing the RSA modulus as described in [RFC3447] section A.1.1. |  | Protocol | Client | Normative | Unverified
MS-WOPI_R117002 | 3.1.5.1.1.2.2.5 | [In ct_proof-key] modulus: This modulus value MUST only be used with the value of the exponent attribute to produce a complete public key. |  | Protocol | Client | Normative | Unverified
MS-WOPI_R117003 | 3.1.5.1.1.2.2.5 | [In ct_proof-key] oldmodulus: A base64-encoded value representing the RSA modulus as described in [RFC3447] section A.1.1. |  | Protocol | Client | Normative | Unverified
MS-WOPI_R117004 | 3.1.5.1.1.2.2.5 | [In ct_proof-key] oldmodulus: This modulus value MUST only be used with the value of the oldexponent attribute to produce a complete public key. |  | Protocol | Client | Normative | Unverified
MS-WOPI_R117005 | 3.1.5.1.1.2.2.5 | [In ct_proof-key] exponent: A base64-encoded ([RFC4648]) value representing the RSA publicExponent as described in [RFC3447] section A.1.1. |  | Protocol | Client | Normative | Unverified
MS-WOPI_R117006 | 3.1.5.1.1.2.2.5 | [In ct_proof-key] exponent: This exponent value MUST only be used with the value of the modulus attribute to produce a complete public key. |  | Protocol | Client | Normative | Unverified
MS-WOPI_R117007 | 3.1.5.1.1.2.2.5 | [In ct_proof-key] oldexponent: A base64-encoded ([RFC4648]) value representing the RSA publicExponent as described in [RFC3447] section A.1.1. |  | Protocol | Client | Normative | Unverified
MS-WOPI_R117008 | 3.1.5.1.1.2.2.5 | [In ct_proof-key] oldexponent: This exponent value MUST only be used with the value of the oldmodulus attribute to produce a complete public key. |  | Protocol | Client | Normative | Unverified
MS-WOPI_R119 | 3.1.5.1.1.2.2.5 | [In ct_proof-key] [value] The following W3C XML schema ([XMLSCHEMA1] section 2.1) fragment specifies the contents of this complex type. |  | Protocol | Client | Informative | Unverified
MS-WOPI_R120 | 3.1.5.1.1.2.2.5 | [In ct_proof-key] [The ct_proof-key complex type definition follows:] <xs:complexType name="ct_proof-key"> <xs:attribute name="exponent" type="xs:string" use="required"/> <xs:attribute name="modulus" type="xs:string" use="required"/> <xs:attribute name="oldexponent" type="xs:string" use="required"/> <xs:attribute name="oldmodulus" type="xs:string" use="required"/> <xs:attribute name="oldvalue" type="xs:string" use="required"/> <xs:attribute name="value" type="xs:string" use="required"/> </xs:complexType> |  | Protocol | Client | Normative | Unverified
MS-WOPI_R121 | 3.1.5.1.1.2.3 | [In Simple Types] The following XML schema simple type definitions are specific to this operation. |  | Protocol | Client | Informative | Unverified
MS-WOPI_R122 | 3.1.5.1.1.2.3.1 | [In st_wopi-action-values] This simple type specifies all the well-known WOPI actions that a WOPI client and WOPI server MAY support. |  | Protocol | Both | Normative | Non-testable
MS-WOPI_R124 | 3.1.5.1.1.2.3.1 | [In st_wopi-action-values] It is important to note that while the following schema restricts this type, WOPI servers MUST NOT fail when they encounter additional values not included in this schema. |  | Protocol | Both | Normative | Non-testable
MS-WOPI_R126 | 3.1.5.1.1.2.3.1 | [In st_wopi-action-values] view: An action that indicates that the WOPI client supports viewing the file type. |  | Protocol | Client | Normative | Unverified
MS-WOPI_R127 | 3.1.5.1.1.2.3.1 | [In st_wopi-action-values] [view] All WOPI clients MUST support this action for all file types that they support. |  | Protocol | Client | Normative | Unverified
MS-WOPI_R128 | 3.1.5.1.1.2.3.1 | [In st_wopi-action-values] edit: An action that indicates that the WOPI client supports editing the file type. |  | Protocol | Client | Normative | Unverified
MS-WOPI_R129 | 3.1.5.1.1.2.3.1 | [In st_wopi-action-values] mobileview: An action that indicates that the WOPI client supports a view of the file type that is optimized for viewing on mobile devices such as cellular phones. |  | Protocol | Client | Normative | Unverified
MS-WOPI_R130 | 3.1.5.1.1.2.3.1 | [In st_wopi-action-values] embedview: An action that indicates that the WOPI client supports a view of the file that can be embedded in a web page. |  | Protocol | Client | Normative | Unverified
MS-WOPI_R130001 | 3.1.5.1.1.2.3.1 | [In st_wopi-action-values] embededit: An action that indicates that the WOPI client supports an editable view of the file that can be embedded in a web page. |  | Protocol | Client | Normative | Unverified
MS-WOPI_R131 | 3.1.5.1.1.2.3.1 | [In st_wopi-action-values] present: An action that indicates that the WOPI client supports a broadcast of the file. |  | Protocol | Client | Normative | Unverified
MS-WOPI_R132 | 3.1.5.1.1.2.3.1 | [In st_wopi-action-values] [present] A broadcast is a special view that is driven by one or more presenters from a client for the purposes of being viewed by a set of attendees viewing in separate clients. |  | Protocol | Client | Normative | Unverified
MS-WOPI_R134 | 3.1.5.1.1.2.3.1 | [In st_wopi-action-values] [present] The present action is associated with the URI used by presenters. |  | Protocol | Client | Normative | Unverified
MS-WOPI_R135 | 3.1.5.1.1.2.3.1 | [In st_wopi-action-values] presentservice: An action that indicates the location of a broadcast endpoint for broadcast presenters. |  | Protocol | Client | Normative | Unverified
MS-WOPI_R136 | 3.1.5.1.1.2.3.1 | [In st_wopi-action-values] [presentservice] Interaction with the endpoint is described in [MS-OBPRS]. |  | Protocol | Client | Informative | Unverified
MS-WOPI_R137 | 3.1.5.1.1.2.3.1 | [In st_wopi-action-values] attendservice: An action that indicates the location of a broadcast endpoint for broadcast attendees. |  | Protocol | Client | Normative | Unverified
MS-WOPI_R138 | 3.1.5.1.1.2.3.1 | [In st_wopi-action-values] [attendservice] Interaction with the endpoint is described in [MS-OBPAS]. |  | Protocol | Client | Informative | Unverified
MS-WOPI_R139 | 3.1.5.1.1.2.3.1 | [In st_wopi-action-values] attend: An action that indicates that the WOPI client supports a broadcast of the file. |  | Protocol | Client | Normative | Unverified
MS-WOPI_R140 | 3.1.5.1.1.2.3.1 | [In st_wopi-action-values] [attend] A broadcast is a special view that is driven by one or more presenters from a client for the purposes of being viewed by a set of attendees viewing in separate clients. |  | Protocol | Client | Normative | Unverified
MS-WOPI_R141 | 3.1.5.1.1.2.3.1 | [In st_wopi-action-values] [attend] The attend action is associated with the URI used by attendees. |  | Protocol | Client | Normative | Unverified
MS-WOPI_R142 | 3.1.5.1.1.2.3.1 | [In st_wopi-action-values] editnew: An action that indicates that the WOPI client supports the creation of a new file based on the file provided by the WOPI server. |  | Protocol | Client | Normative | Unverified
MS-WOPI_R143 | 3.1.5.1.1.2.3.1 | [In st_wopi-action-values] [editnew] The newext and newprogid attributes defined by the ct_wopi-action complex type (see section 3.1.5.1.1.2.2.4) indicate the type of file that will result from invoking the editnew action. |  | Protocol | Client | Normative | Unverified
MS-WOPI_R144 | 3.1.5.1.1.2.3.1 | [In st_wopi-action-values] imagepreview: An action that indicates that the WOPI client supports providing an image preview of the file type. |  | Protocol | Client | Normative | Unverified
MS-WOPI_R145 | 3.1.5.1.1.2.3.1 | [In st_wopi-action-values] interactivepreview: An action that indicates that the WOPI client supports providing an interactive preview of the file type. |  | Protocol | Client | Normative | Unverified
MS-WOPI_R146 | 3.1.5.1.1.2.3.1 | [In st_wopi-action-values] [interactivepreview] For example, a smaller version of a presentation that a user can still advance from slide to slide. |  | Protocol | Client | Informative | Unverified
MS-WOPI_R147 | 3.1.5.1.1.2.3.1 | [In st_wopi-action-values] formsubmit: An action that indicates that the WOPI client supports accepting changes to the file type via a form-style interface. |  | Protocol | Client | Normative | Unverified
MS-WOPI_R148 | 3.1.5.1.1.2.3.1 | [In st_wopi-action-values] [formsubmit] For example, a user might be able to use this action to change the content of a workbook even if they did not have permission to use the edit action. |  | Protocol | Client | Informative | Unverified
MS-WOPI_R149 | 3.1.5.1.1.2.3.1 | [In st_wopi-action-values] formedit: An action that indicates that the WOPI client supports editing the file type in a mode better suited to working with files that have been used to collect form data via the formsubmit action. |  | Protocol | Client | Normative | Unverified
MS-WOPI_R150 | 3.1.5.1.1.2.3.1 | [In st_wopi-action-values] rest: An action that indicates that the WOPI client supports interacting with the file type via additional URL parameters that are specific to the file type in question. |  | Protocol | Client | Normative | Unverified
MS-WOPI_R151 | 3.1.5.1.1.2.3.1 | [In st_wopi-action-values] [rest] The following W3C XML schema ([XMLSCHEMA1] section 2.1) fragment specifies the contents of this simple type. |  | Protocol | Client | Informative | Unverified
MS-WOPI_R151001 | 3.1.5.1.1.2.3.1 | [In st_wopi-action-values] preloadview: An action that indicates that the WOPI client supports preloading static content prior to using the view action. |  | Protocol | Client | Normative | Unverified
MS-WOPI_R151002 | 3.1.5.1.1.2.3.1 | [In st_wopi-action-values] preloadedit: An action that indicates that the WOPI client supports preloading static content prior to using the edit action. |  | Protocol | Client | Normative | Unverified
MS-WOPI_R151003 | 3.1.5.1.1.2.3.1 | [In st_wopi-action-values] rtc: An action that indicates the location of a real-time communication endpoint for the file type. |  | Protocol | Client | Normative | Unverified
MS-WOPI_R151004 | 3.1.5.1.1.2.3.1 | [In st_wopi-action-values] getinfo: An action that indicates that the WOPI client supports retrieving additional information about the WOPI client in relation to the file type. |  | Protocol | Client | Normative | Unverified
MS-WOPI_R152 | 3.1.5.1.1.2.3.1 | [In st_wopi-action-values] [The st_wopi-action-values simple type definition follows:] <xs:simpleType name="st_wopi-action-values"> <xs:restriction base="xs:string"> <xs:enumeration value="view" /> <xs:enumeration value="edit" /> <xs:enumeration value="mobileview" /> <xs:enumeration value="embedview" /> <xs:enumeration value="embededit" /> <xs:enumeration value="mobileclient" /> <xs:enumeration value="present" /> <xs:enumeration value="presentservice" /> <xs:enumeration value="attend" /> <xs:enumeration value="attendservice" /> <xs:enumeration value="editnew" /> <xs:enumeration value="imagepreview" /> <xs:enumeration value="interactivepreview" /> <xs:enumeration value="formsubmit" /> <xs:enumeration value="formedit" /> <xs:enumeration value="rest" /> <xs:enumeration value="preloadview" /> <xs:enumeration value="preloadedit" /> <xs:enumeration value="rtc" /> <xs:enumeration value="getinfo" /> </xs:restriction> </xs:simpleType> |  | Protocol | Client | Normative | Unverified
MS-WOPI_R153 | 3.1.5.1.1.2.3.2 | [In st_wopi-action-requirements] The st_wopi-action-requirements simple type specifies the capabilities that a WOPI server MUST support to call the associated WOPI action. |  | Protocol | Both | Normative | Non-testable
MS-WOPI_R154 | 3.1.5.1.1.2.3.2 | [In st_wopi-action-requirements] It is important to note that while the following schema restricts this type to well-known requirements, WOPI servers MUST NOT fail when they encounter additional values not included in this schema. |  | Protocol | Both | Normative | Non-testable
MS-WOPI_R155 | 3.1.5.1.1.2.3.2 | [In st_wopi-action-requirements] update: Indicates that the WOPI server MUST support changes to the file through PutFile (see section 3.3.5.3.2) |  | Protocol | Server | Normative | Non-testable
MS-WOPI_R156 | 3.1.5.1.1.2.3.2 | [In st_wopi-action-requirements] locks: Indicates that the WOPI server MUST support the ability to lock the file for editing through Lock (see section 3.3.5.1.3 ), Unlock (see section 3.3.5.1.4), RefreshLock (see section 3.3.5.1.5), and UnlockAndRelock (see section 3.3.5.1.6). |  | Protocol | Server | Normative | Non-testable
MS-WOPI_R157 | 3.1.5.1.1.2.3.2 | [In st_wopi-action-requirements] cobalt: Indicates that the WOPI server MUST support the system described in [MS-FSSHTTP] through ExecuteCellStorageRequest (see section 3.3.5.1.8) and ExecuteCellStorageRelativeRequest (see section 3.3.5.1.9). |  | Protocol | Server | Normative | Non-testable
MS-WOPI_R158 | 3.1.5.1.1.2.3.2 | [In st_wopi-action-requirements] containers: Indicates that the WOPI server supports accessing folders and folder hierarchy through EnumerateChildren (see section 3.3.5.4.1), CheckFolderInfo (see section 3.3.5.2.1), and DeleteFile (see section 3.3.5.1.10). |  | Protocol | Server | Normative | Non-testable
MS-WOPI_R159 | 3.1.5.1.1.2.3.2 | [In st_wopi-action-requirements] [containers] The following W3C XML schema ([XMLSCHEMA1] section 2.1) fragment specifies the contents of this simple type. |  | Protocol | Client | Informative | Unverified
MS-WOPI_R160 | 3.1.5.1.1.2.3.2 | [In st_wopi-action-requirements] [The st_wopi-action-requirements simple type definition follows:] <xs:simpleType name="st_wopi-action-requirements"> <xs:restriction base="xs:string"> <xs:pattern value="/^((update¦locks¦cobalt¦containers)\s*(,\s*¦$))* ((update¦locks¦cobalt¦containers)\s*$)/" /> </xs:restriction> </xs:simpleType> |  | Protocol | Client | Normative | Unverified
MS-WOPI_R161 | 3.1.5.1.1.2.3.3 | [In st_wopi-url-source] The st_wopi-url-source simple type specifies the URI that is used to call the associated WOPI action. |  | Protocol | Client | Normative | Unverified
MS-WOPI_R162 | 3.1.5.1.1.2.3.3 | [In st_wopi-url-source] When a WOPI server receives a request from the browser that is required to use a WOPI action, an HTTP POST request MUST be sent from the WOPI server that navigates the browser along with a query string WOPISrc parameter and the access_token access token as the request body. |  | Protocol | Server | Normative | Non-testable
MS-WOPI_R163 | 3.1.5.1.1.2.3.3 | [In st_wopi-url-source] A WOPI server can also send an access_token_TTL as the request body. |  | Protocol | Server | Normative | Non-testable
MS-WOPI_R165 | 3.1.5.1.1.2.3.3 | [In st_wopi-url-source] access_token: A parameter that is the <token> (see section 2.2.2). |  | Protocol | Client | Normative | Unverified
MS-WOPI_R166 | 3.1.5.1.1.2.3.3 | [In st_wopi-url-source] [access_token] The URI parameter MUST have the form "access_token=<token>". |  | Protocol | Client | Normative | Unverified
MS-WOPI_R167 | 3.1.5.1.1.2.3.3 | [In st_wopi-url-source] [access_token] Because the token represents user credentials it needs to be protected. |  | Protocol | Client | Normative | Unverified
MS-WOPI_R168 | 3.1.5.1.1.2.3.3 | [In st_wopi-url-source] [access_token] To protect the token the WOPI client MUST accept the token as part of the body of an HTTP POST. |  | Protocol | Client | Normative | Unverified
MS-WOPI_R169 | 3.1.5.1.1.2.3.3 | [In st_wopi-url-source] [access_token] The format of the POST body MUST be "access_token=<token>" |  | Protocol | Client | Normative | Unverified
MS-WOPI_R170 | 3.1.5.1.1.2.3.3 | [In st_wopi-url-source] [access_token] The WOPI client SHOULD NOT include the URI parameter access_token and the POST body content in the same request. |  | Protocol | Client | Normative | Unverified
MS-WOPI_R171 | 3.1.5.1.1.2.3.3 | [In st_wopi-url-source] access_token_TTL: A 64-bit integer containing the number of milliseconds since January 1, 1970 UTC and representing the expiration date and time stamp of the access_token. |  | Protocol | Client | Normative | Unverified
MS-WOPI_R172 | 3.1.5.1.1.2.3.3 | [In st_wopi-url-source] [access_token_TTL] The WOPI client MUST accept the access_token_TTL as part of the body of an HTTP POST. |  | Protocol | Client | Normative | Unverified
MS-WOPI_R173 | 3.1.5.1.1.2.3.3 | [In st_wopi-url-source] [access_token_TTL] The format of the POST body MUST be "access_token_TTL=[a 64-bit integer as described above]" |  | Protocol | Client | Normative | Unverified
MS-WOPI_R174 | 3.1.5.1.1.2.3.3 | [In st_wopi-url-source] [access_token_TTL] The WOPI client SHOULD NOT include the URI parameter access_token_TTL and the POST body content in the same request. |  | Protocol | Client | Normative | Unverified
MS-WOPI_R175 | 3.1.5.1.1.2.3.3 | [In st_wopi-url-source] WOPISrc: A URI that conforms to the pattern http://server/<...>/wopi*/files/<id> (see section 3.3.5.1). |  | Protocol | Client | Normative | Unverified
MS-WOPI_R176 | 3.1.5.1.1.2.3.3 | [In st_wopi-url-source] [WOPISrc] The URI MUST be encoded to a URL string. |  | Protocol | Client | Normative | Unverified
MS-WOPI_R177 | 3.1.5.1.1.2.3.3 | [In st_wopi-url-source] [WOPISrc] There are a number of optional query string parameters that this simple type may contain. |  | Protocol | Client | Normative | Unverified
MS-WOPI_R179 | 3.1.5.1.1.2.3.3 | [In st_wopi-url-source] [WOPISrc] As described in the following, the WOPI servers MUST replace each optional parameter when using URI of this type, either by removing them, or processing them by providing the corresponding string in place of the placeholder value. |  | Protocol | Server | Normative | Non-testable
MS-WOPI_R180 | 3.1.5.1.1.2.3.3 | [In st_wopi-url-source] [WOPISrc] Each optional parameter conforms to the pattern <name=PLACEHOLDER_VALUE[&]>. |  | Protocol | Client | Normative | Unverified
MS-WOPI_R181 | 3.1.5.1.1.2.3.3 | [In st_wopi-url-source] [WOPISrc] The WOPI server MAY omit the optional parameter, but MUST only process it if the placeholder value is understood and the corresponding replacement value can be determined. |  | Protocol | Both | Normative | Non-testable
MS-WOPI_R183 | 3.1.5.1.1.2.3.3 | [In st_wopi-url-source] [WOPISrc] If the value is understood, the "<" and ">" MUST be removed, the name left intact, and the optional "&" MUST be preserved if present. |  | Protocol | Client | Normative | Unverified
MS-WOPI_R184 | 3.1.5.1.1.2.3.3 | [In st_wopi-url-source] [WOPISrc] . As an example, "<ui=UI_LLCC&>" could be rewritten to "ui=en-us&". |  | Protocol | Client | Informative | Unverified
MS-WOPI_R185 | 3.1.5.1.1.2.3.3 | [In st_wopi-url-source] UI_LLCC: Indicates that the WOPI server MAY include the preferred UI language in the format described in [RFC1766]. |  | Protocol | Both | Normative | Non-testable
MS-WOPI_R186 | 3.1.5.1.1.2.3.3 | [In st_wopi-url-source] DC_LLCC: Indicates that the WOPI server MAY include preferred data language in the format described in [RFC1766] for cases where language can affect data calculation. |  | Protocol | Both | Normative | Non-testable
MS-WOPI_R187 | 3.1.5.1.1.2.3.3 | [In st_wopi-url-source] EMBEDDED: Indicates that the WOPI server MAY include the value "true" to use the output of this action embedded in a web page. |  | Protocol | Both | Normative | Non-testable
MS-WOPI_R189 | 3.1.5.1.1.2.3.3 | [In st_wopi-url-source] DISABLE_ASYNC: Indicates that the WOPI server MAY include the value "true" to prevent the attendee from navigating a file. |  | Protocol | Both | Normative | Non-testable
MS-WOPI_R191 | 3.1.5.1.1.2.3.3 | [In st_wopi-url-source] [DISABLE_ASYNC] For example, when using the attendee action (see st_wopi-action-values in section 3.1.5.1.1.2.3.1). |  | Protocol | Both | Informative | Unverified
MS-WOPI_R192 | 3.1.5.1.1.2.3.3 | [In st_wopi-url-source] DISABLE_BROADCAST: Indicates that the WOPI server MAY include the value "true" to load a view of the document that does not create or join a broadcast session. |  | Protocol | Both | Normative | Non-testable
MS-WOPI_R194 | 3.1.5.1.1.2.3.3 | [In st_wopi-url-source] [DISABLE_BROADCAST] This view looks and behaves like a regular broadcast frame. |  | Protocol | Client | Informative | Unverified
MS-WOPI_R195 | 3.1.5.1.1.2.3.3 | [In st_wopi-url-source] FULLSCREEN: Indicates that the WOPI server MAY include the value "true" to load the file type in full-screen mode. |  | Protocol | Both | Normative | Non-testable
MS-WOPI_R197 | 3.1.5.1.1.2.3.3 | [In st_wopi-url-source] RECORDING: Indicates that the WOPI server MAY include the value "true" to load the file type with a minimal user interface. |  | Protocol | Both | Normative | Non-testable
MS-WOPI_R199 | 3.1.5.1.1.2.3.3 | [In st_wopi-url-source] THEME_ID: Indicates that the WOPI server MAY include a value to designate the theme used. |  | Protocol | Both | Normative | Non-testable
MS-WOPI_R201 | 3.1.5.1.1.2.3.3 | [In st_wopi-url-source] [THEME_ID] Current values are "1" to indicate a light-colored theme [and "2" to indicate a darker colored theme]. |  | Protocol | Client | Normative | Unverified
MS-WOPI_R202 | 3.1.5.1.1.2.3.3 | [In st_wopi-url-source] [THEME_ID] Current values are ["1" to indicate a light-colored theme and] "2" to indicate a darker colored theme. |  | Protocol | Client | Normative | Unverified
MS-WOPI_R202001 | 3.1.5.1.1.2.3.3 | BUSINESS_USER: Indicates that the WOPI server MAY include the value "1" to indicate that the user is a business user. |  | Protocol | Client | Normative | Unverified
MS-WOPI_R202002 | 3.1.5.1.1.2.3.3 | DISABLE_CHAT: Indicates that the WOPI server MAY include the value "1" to load a view of the document that does not create or join a chat session. |  | Protocol | Client | Normative | Unverified
MS-WOPI_R203 | 3.1.5.1.1.2.3.3 | [In st_wopi-url-source] The following W3C XML schema ([XMLSCHEMA1] section 2.1) fragment specifies the contents of this simple type. |  | Protocol | Client | Informative | Unverified
MS-WOPI_R204 | 3.1.5.1.1.2.3.3 | [In st_wopi-url-source] [THEME_ID] [The st_wopi-url-source simple type definition follows:] <xs:simpleType name="st_wopi-url-source"> <xs:restriction base="xs:string"> <xs:pattern value="/^([a-z0-9+.-]+):(?://(?:((?:[a-z0-9-._~!$&'()*+,;=:]¦%[0-9A-F]{2})*)@)?((?:[a-z0-9-._~!$&'()*+,;=]¦%[0-9A-F]{2})*)(?::(\d*))?(/(?:[a-z0-9-._~!$&'()*+,;=:@/]¦%[0-9A-F]{2})*)?¦(/?(?:[a-z0-9-._~!$&'()*+,;=:@]¦%[0-9A-F]{2})+(?:[a-z0-9-._~!$&'()*+,;=:@/]¦%[0-9A-F]{2})*)?)(?:\?((?:[a-z0-9-._~!$&'()*+,;=:/?@]¦%[0-9A-F]{2})*))?(?:#((?:[a-z0-9-._~!$&'()*+,;=:/?@]¦%[0-9A-F]{2})*))?$/i" /> </xs:restriction> </xs:simpleType> |  | Protocol | Client | Normative | Unverified
MS-WOPI_R205 | 3.1.5.1.1.2.3.3 | [In st_wopi-url-source] Additionally, WOPI servers MUST append to the WOPISrc any query string parameters included with the WOPI server URL that begin with the characters: "wd". |  | Protocol | Both | Normative | Non-testable
MS-WOPI_R206 | 3.1.5.1.1.2.3.3 | [In st_wopi-url-source] That is, if the WOPI server receives a request from a browser that indicates to the WOPI server that the browser wishes to call a WOPI client action, then all query string parameters included on the request to the WOPI server MUST be passed through on the WOPISrc. |  | Protocol | Both | Normative | Non-testable
MS-WOPI_R207 | 3.1.5.1.1.2.3.4 | [In st_wopi-zone] The st_wopi-zone simple type indicates the supported protocols, and the preferred network environments of each set of WOPI actions. |  | Protocol | Client | Normative | Unverified
MS-WOPI_R208 | 3.1.5.1.1.2.3.4 | [In st_wopi-zone] internal-http: Indicates that the WOPI actions associated with this type are intended for use on internal networks (not internet or extranet networks) and use the HTTP protocol. |  | Protocol | Client | Normative | Unverified
MS-WOPI_R209 | 3.1.5.1.1.2.3.4 | [In st_wopi-zone] internal-https: Indicates that the WOPI actions associated with this type are intended for use on internal networks (not internet or extranet networks) and use the HTTPS protocol |  | Protocol | Client | Normative | Unverified
MS-WOPI_R210 | 3.1.5.1.1.2.3.4 | [In st_wopi-zone] external-http: Indicates that the WOPI actions associated with this type are intended for use on internet or extranet networks and use the HTTP protocol. |  | Protocol | Client | Normative | Unverified
MS-WOPI_R211 | 3.1.5.1.1.2.3.4 | [In st_wopi-zone] external-https: Indicates that the WOPI actions associated with this type are intended for use on internet or extranet networks and use the HTTPS protocol. |  | Protocol | Client | Normative | Unverified
MS-WOPI_R212 | 3.1.5.1.1.2.3.4 | [In st_wopi-zone] The following W3C XML schema ([XMLSCHEMA1] section 2.1) fragment specifies the contents of this simple type. |  | Protocol | Client | Informative | Unverified
MS-WOPI_R213 | 3.1.5.1.1.2.3.4 | [In st_wopi-zone] [The st_wopi-zone simple type definition follows:] <xs:simpleType name="st_wopi-zone"> <xs:restriction base="xs:string"> <xs:enumeration value="internal-http" /> <xs:enumeration value="internal-https" /> <xs:enumeration value="external-http" /> <xs:enumeration value="external-https" /> </xs:restriction> </xs:simpleType> |  | Protocol | Client | Normative | Unverified
MS-WOPI_R214 | 3.1.5.1.1.3 | [In Processing Details] WOPI servers are expected to use the contents of WOPI Discovery XML to associate the functionality described in the XML with the file types in the XML. |  | Protocol | Server | Normative | Non-testable
MS-WOPI_R215 | 3.1.5.1.1.3 | [In Processing Details] A WOPI server MAY choose to associate any set of the functionality described in WOPI Discovery XML but the WOPI server MUST only expose actions that are known to it and that have requirements that it understands and can meet. |  | Protocol | Server | Normative | Non-testable
MS-WOPI_R217 | 3.2 | [In WOPI Protocol Client Details] The WOPI client issues requests to WOPI servers in order to: access information about files and folders. access the content of files and folders. change the content of files and folders. |  | Protocol | Both | Informative | Unverified
MS-WOPI_R218 | 3.2 | [In WOPI Protocol Client Details] For details about WOPI client requests, see WOPI Protocol Server Details (see section 3.3). |  | Protocol | Both | Informative | Unverified
MS-WOPI_R219 | 3.3 | [In WOPI Protocol Server Details] The WOPI server responds to WOPI requests from WOPI clients. |  | Protocol | Server | Informative | Unverified
MS-WOPI_R220 | 3.3 | [In WOPI Protocol Server Details] It[The WOPI server] returns information about files and file content in its responses. |  | Protocol | Server | Informative | Unverified
MS-WOPI_R221 | 3.3 | [In WOPI Protocol Server Details] The WOPI server never initiates communication with the WOPI client. |  | Protocol | Server | Informative | Unverified
MS-WOPI_R222 | 3.3 | [In WOPI Protocol Server Details] Except where specified, WOPI clients SHOULD interpret HTTP Status-Codes returned by the WOPI server as specified in [RFC2616] section 10, "Status Code Definitions." |  | Protocol | Client | Normative | Unverified
MS-WOPI_R960 | 3.3 | [In WOPI Protocol Server Details]The server SHOULD support ExecuteCellStorageRequest (see section 3.3.5.1.7) and ExcecuteCellStorageRelativeRequest (see section 3.3.5.1.8) operations. |  | Protocol | Both | Normative | Non-testable | Verified by derived requirement: MS-WOPI_R961.
MS-WOPI_R962 | 3.3 | [In WOPI Protocol Server Details]The server SHOULD support ReadSecureStore (see section 3.3.5.1.10) operation. |  | Protocol | Both | Normative | Non-testable | Verified by derived requirement: MS-WOPI_R963.
MS-WOPI_R223 | 3.3.1 | [In Abstract Data Model] This section describes a conceptual model of possible file state management that an implementation maintains to participate in this protocol. |  | Protocol | Server | Informative | Unverified
MS-WOPI_R224 | 3.3.1 | [In Abstract Data Model] The described model is provided to facilitate the explanation of how the protocol behaves. |  | Protocol | Server | Informative | Unverified
MS-WOPI_R225 | 3.3.1 | [In Abstract Data Model] This document does not mandate that implementations adhere to this model as long as their external behavior is consistent with what is described in this document. |  | Protocol | Server | Informative | Unverified
MS-WOPI_R226 | 3.3.1 | [In Abstract Data Model] The WOPI server SHOULD manage the state of files such that it can respond to WOPI requests appropriately based on the current state of the file. |  | Protocol | Server | Normative | Non-testable
MS-WOPI_R234 | 3.3.1 | [In Abstract Data Model] [The WOPI server SHOULD manage the state of files such that it can respond to WOPI requests appropriately based on the current state of the file, This state management includes but is not limited to:] User does not have permission to view or edit a file. |  | Protocol | Server | Normative | Non-testable
MS-WOPI_R238 | 3.3.1 | [In Abstract Data Model] [The WOPI server SHOULD manage the state of files such that it can respond to WOPI requests appropriately based on the current state of the file, This state management includes but is not limited to:] File is read-only. |  | Protocol | Server | Normative | Non-testable
MS-WOPI_R240 | 3.3.1 | [In Abstract Data Model] [The WOPI server SHOULD manage the state of files such that it can respond to WOPI requests appropriately based on the current state of the file, This state management includes but is not limited to:] File is locked for editing by another user. |  | Protocol | Server | Normative | Non-testable
MS-WOPI_R242 | 3.3.1 | [In Abstract Data Model] [The WOPI server SHOULD manage the state of files such that it can respond to WOPI requests appropriately based on the current state of the file, This state management includes but is not limited to:] File is checked out by another user. |  | Protocol | Server | Normative | Non-testable
MS-WOPI_R244 | 3.3.1 | [In Abstract Data Model] Additionally, the WOPI server SHOULD manage state in accordance with [MS-FSSHTTP] to enable some specific WOPI server operations as described in section 3.3.5.1.8 and section 3.3.5.1.9 of this document. |  | Protocol | Server | Normative | Non-testable
MS-WOPI_R245 | 3.3.5 | [In Message Processing Events and Sequencing Rules] Resource "HTTP://server/<...>/wopi*/files/<id>" description is "Provides access to information about a file and allows for file-level operations." |  | Protocol | Both | Informative | Unverified
MS-WOPI_R246 | 3.3.5 | [In Message Processing Events and Sequencing Rules] The resource of HTTP://server/<...>/wopi*/folders/<id> description is "Provides access to information about a folder and allows for folder level operations." |  | Protocol | Both | Informative | Unverified
MS-WOPI_R247 | 3.3.5 | [In Message Processing Events and Sequencing Rules] Resource HTTP://server/<...>/wopi*/files/<id>/contents description is "Provides access to operations that get and update the contents of a file". |  | Protocol | Both | Informative | Unverified
MS-WOPI_R248 | 3.3.5 | [In Message Processing Events and Sequencing Rules] Resource HTTP://server/<...>/wopi*/folders/<id>/children description is " Provides access to the files and folders in a folder". |  | Protocol | Both | Informative | Unverified
MS-WOPI_R249 | 3.3.5.1 | [In HTTP://server/<...>/wopi*/files/<id>] The file being accessed by WOPI is identified by the following URI: HTTP://server/<...>/wopi*/files/<id> |  | Protocol | Both | Normative | Adapter
MS-WOPI_R250 | 3.3.5.1 | [In HTTP://server/<...>/wopi*/files/<id>] The syntax URI parameters are defined by the following Augmented Backus-Naur Form (ABNF): id = STRING |  | Protocol | Server | Normative | Adapter
MS-WOPI_R251 | 3.3.5.1 | [In HTTP://server/<...>/wopi*/files/<id>] id: A string that specifies a unique identifier of a file managed by the WOPI server. |  | Protocol | Server | Normative | Non-testable
MS-WOPI_R252 | 3.3.5.1 | [In HTTP://server/<...>/wopi*/files/<id>] [id] This string MUST be URL safe. |  | Protocol | Client | Normative | Unverified
MS-WOPI_R253 | 3.3.5.1 | [In HTTP://server/<...>/wopi*/files/<id>] The following operations are allowed to be performed on this resource: CheckFileInfo PutRelativeFile Lock Unlock RefreshLock UnlockAndRelock ExecuteCellStorageRequest ExecuteCellStorageRelativeRequest DeleteFile |  | Protocol | Server | Informative | Unverified
MS-WOPI_R254 | 3.3.5.1 | [In HTTP://server/<...>/wopi*/files/<id>] Operation "CheckFileInfo" is used for "Returns information about a file. |  | Protocol | Server | Normative | Test Case
MS-WOPI_R255 | 3.3.5.1 | [In HTTP://server/<...>/wopi*/files/<id>] Operation "PutRelativeFile" is used for "Creates a copy of a file on the WOPI server". |  | Protocol | Server | Normative | Test Case
MS-WOPI_R256 | 3.3.5.1 | [In HTTP://server/<...>/wopi*/files/<id>] Operation "Lock" is used for "Takes a lock for editing a file". |  | Protocol | Server | Normative | Test Case
MS-WOPI_R257 | 3.3.5.1 | [In HTTP://server/<...>/wopi*/files/<id>] Operation "Unlock" is used for "Releases a lock for editing a file". |  | Protocol | Server | Normative | Test Case
MS-WOPI_R258 | 3.3.5.1 | [In HTTP://server/<...>/wopi*/files/<id>] Operation "RefreshLock" is used for "Refreshes a lock for editing a file". |  | Protocol | Server | Normative | Test Case
MS-WOPI_R259 | 3.3.5.1 | [In HTTP://server/<...>/wopi*/files/<id>] Operation "UnlockAndRelock" is used for "Releases and then retakes a lock for editing a file". |  | Protocol | Server | Normative | Test Case
MS-WOPI_R260 | 3.3.5.1 | [In HTTP://server/<...>/wopi*/files/<id>] Operation "ExecuteCellStorageRequest" is used for "Changes the contents of the file in accordance with [MS-FSSHTTP]". |  | Protocol | Server | Normative | Unverified
MS-WOPI_R261 | 3.3.5.1 | [In HTTP://server/<...>/wopi*/files/<id>] Operation "ExecuteCellStorageRelativeRequest" is used for "Changes the contents of the file in accordance with [MS-FSSHTTP]". |  | Protocol | Server | Normative | Unverified
MS-WOPI_R262 | 3.3.5.1 | [In HTTP://server/<...>/wopi*/files/<id>] Operation "DeleteFile" is used for "Removes a file from the WOPI server". |  | Protocol | Both | Normative | Test Case
MS-WOPI_R263 | 3.3.5.1.1 | [In CheckFileInfo] Return information about the file and permissions that the current user has relative to that file. |  | Protocol | Server | Normative | Test Case
MS-WOPI_R264 | 3.3.5.1.1 | [In CheckFileInfo] HTTP Verb: GET URI: HTTP://server/<...>/wopi*/files/<id>?access_token=<token> |  | Protocol | Both | Normative | Test Case
MS-WOPI_R266 | 3.3.5.1.1 | [In CheckFileInfo] The following HTTP header MAY be included with this request:X-WOPI-SessionContext |  | Protocol | Client | Normative | Unverified
MS-WOPI_R267 | 3.3.5.1.1 | [In CheckFileInfo] Header "X-WOPI-SessionContext" is used for "The value of the <sc> URI parameter (section 2.2.2)". |  | Protocol | Client | Normative | Unverified
MS-WOPI_R268 | 3.3.5.1.1 | [In CheckFileInfo] The response message for this operation can result in the following status codes. |  | Protocol | Server | Informative | Unverified
MS-WOPI_R269 | 3.3.5.1.1 | [In CheckFileInfo] Status code "200" means "Success". |  | Protocol | Server | Normative | Test Case
MS-WOPI_R270 | 3.3.5.1.1 | [In CheckFileInfo] Status code "401" means "Token is invalid". |  | Protocol | Server | Normative | Unverified
MS-WOPI_R271 | 3.3.5.1.1 | [In CheckFileInfo] Status code "404" means "File unknown/User Unauthorized". |  | Protocol | Server | Normative | Test Case
MS-WOPI_R272 | 3.3.5.1.1 | [In CheckFileInfo] Status code "500" means "Server error". |  | Protocol | Both | Normative | Non-testable
MS-WOPI_R273 | 3.3.5.1.1.2 | [In Response Body] The response body is JavaScript Object Notation (JSON) (as specified in [RFC4627]) with the following parameters: JSON: { "AllowExternalMarketplace":{"type":"bool","default":false,"optional":true}, "BaseFileName":{"type":"string","optional":false}, "BreadcrumbBrandName":{"type":"string","default":"","optional":true}, "BreadcrumbBrandUrl":{"type":"string","default":"","optional":true}, "BreadcrumbDocName":{"type":"string","default":"","optional":true}, "BreadcrumbDocUrl":{"type":"string","default":"","optional":true}, "BreadcrumbFolderName":{"type":"string","default":"","optional":true}, "BreadcrumbFolderUrl":{"type":"string","default":"","optional":true}, "ClientUrl":{"type":"string","default":"","optional":true}, "CloseButtonClosesWindow":{"type":"bool","default":false,"optional":true}, "ClosePostMessage":{"type":"bool","default":false,"optional":true}, "CloseUrl":{"type":"string","default":"","optional":true}, "DisableBrowserCachingOfUserContent":{"type":"bool","default":false,"optional":true}, "DisablePrint":{"type":"bool","default":false,"optional":true}, "DisableTranslation":{"type":"bool","default":false,"optional":true}, "DownloadUrl":{"type":"string","default":"","optional":true}, "EditAndReplyUrl":{"type":"string","default":"","optional":true}, "EditModePostMessage":{"type":"bool","default":false,"optional":true}, "EditNotificationPostMessage":{"type":"bool","default":false,"optional":true}, "FileExtension":{"type":"string","default":"","optional":true}, "FileNameMaxLength":{"type":"integer","default":250,"optional":true}, "FileSharingPostMessage":{"type":"bool","default":false,"optional":true}, "FileSharingUrl":{"type":"string","default":"","optional":true}, "FileUrl":{"type":"string","default":"","optional":true}, "HostAuthenticationId"{"type":"string","default":"","optional":true}, "HostEditUrl":{"type":"string","default":"","optional":true}, "HostEmbeddedEditUrl":{"type":"string","default":"","optional":true}, "HostEmbeddedViewUrl":{"type":"string","default":"","optional":true}, "HostName":{"type":"string","default":"","optional":true}, "HostNotes":{"type":"string","default":"","optional":true}, "HostRestUrl"{"type":"string","default":"","optional":true}, "HostViewUrl":{"type":"string","default":"","optional":true}, "IrmPolicyDescription":{"type":"string","default":"","optional":true}, "IrmPolicyTitle":{"type":"string","default":"","optional":true}, "LicenseCheckForEditIsEnabled":{"type":"bool","default":false,"optional":true}, "OwnerId":{"type":"string","optional":false}, "PostMessageOrigin"{"type":"string","default":"","optional":true}, "PresenceProvider"{"type":"string","default":"","optional":true}, "PresenceUserId"{"type":"string","default":"","optional":true}, "PrivacyUrl":{"type":"string","default":"","optional":true}, "ProtectInClient":{"type":"bool","default":false,"optional":true}, "ReadOnly":{"type":"bool","default":false,"optional":true}, "RestrictedWebViewOnly":{"type":"bool","default":false,"optional":true}, "SHA256":{"type":"string","optional":true}, "SignInUrl":{"type":"string","default":"","optional":true}, "SignoutUrl":{"type":"string","default":"","optional":true}, "Size":{"type":"int","optional":false}, "SupportsCoauth":{"type":"bool","default":false,"optional":true}, "SupportsCobalt":{"type":"bool","default":false,"optional":true}, "SupportsExtendedLockLength":{"type":"bool","default":false,"optional":true}, "SupportsFileCreation":{"type":"bool","default":false,"optional":true}, "SupportsFolders":{"type":"bool","default":false,"optional":true}, "SupportsGetLock":{"type":"bool","default":false,"optional":true}, "SupportsLocks":{"type":"bool","default":false,"optional":true}, "SupportsRename":{"type":"bool","default":false,"optional":true}, "SupportsScenarioLinks":{"type":"bool","default":false,"optional":true}, "SupportsSecureStore":{"type":"bool","default":false,"optional":true}, "SupportsUpdate":{"type":"bool","default":false,"optional":true}, "SupportsUserInfo":{"type":"bool","default":false,"optional":true}, "TenantId"{"type":"string","default":"","optional":true}, "TermsOfUseUrl":{"type":"string","default":"","optional":true}, "TimeZone"{"type":"string","default":"","optional":true}, "UniqueContentId":{"type":"string","default":"","optional":true}, "UserCanAttend":{"type":"bool","default":false,"optional":true}, "UserCanNotWriteRelative":{"type":"bool","default":false,"optional":true}, "UserCanPresent":{"type":"bool","default":false,"optional":true}, "UserCanRename":{"type":"bool","default":false,"optional":true}, "UserCanWrite":{"type":"bool","default":false,"optional":true}, "UserFriendlyName":{"type":"string","default":"","optional":true}, "UserId":{"type":"string","default":"","optional":true}, "UserInfo":{"type":"string","default":"","optional":true}, "Version":{"type":"string","optional":false}, "WebEditingDisabled":{"type":"bool","default":false,"optional":true} } |  | Protocol | Both | Normative | Adapter
MS-WOPI_R274 | 3.3.5.1.1.2 | [In Response Body] AllowExternalMarketplace: A Boolean value that indicates the WOPI client MAY allow connections to external services referenced in the file (for example, a marketplace of embeddable JavaScript apps). |  | Protocol | Client | Normative | Unverified
MS-WOPI_R275 | 3.3.5.1.1.2 | [In Response Body] [AllowExternalMarketplace] If this value is false, then the WOPI client MUST NOT allow such connections. |  | Protocol | Client | Normative | Unverified
MS-WOPI_R276 | 3.3.5.1.1.2 | [In Response Body] BaseFileName: The name of the file without the path. |  | Protocol | Server | Informative | Unverified
MS-WOPI_R277 | 3.3.5.1.1.2 | [In Response Body] [BaseFileName] Used for display in user interface (UI), and determining the extension of the file. |  | Protocol | Server | Informative | Unverified
MS-WOPI_R278 | 3.3.5.1.1.2 | [In Response Body] BreadcrumbBrandName: A string that the WOPI client MAY display to the user that indicates the brand name of the WOPI server. |  | Protocol | Client | Normative | Unverified
MS-WOPI_R280 | 3.3.5.1.1.2 | [In Response Body] BreadcrumbBrandUrl: A URI to a web page that the WOPI client MAY navigate to when the user clicks on UI that displays BreadcrumbBrandName. |  | Protocol | Client | Normative | Unverified
MS-WOPI_R281 | 3.3.5.1.1.2 | [In Response Body] BreadcrumbDocName: A string that the WOPI client MAY display to the user that indicates the name of the file. |  | Protocol | Client | Normative | Unverified
MS-WOPI_R282 | 3.3.5.1.1.2 | [In Response Body] BreadcrumbDocUrl: A URI to a web page that the WOPI client MAY navigate to when the user clicks on UI that displays BreadcrumbDocName. |  | Protocol | Client | Normative | Unverified
MS-WOPI_R283 | 3.3.5.1.1.2 | [In Response Body] BreadcrumbFolderName: A string that the WOPI client MAY display to the user that indicates the name of the folder that contains the file. |  | Protocol | Client | Normative | Unverified
MS-WOPI_R284 | 3.3.5.1.1.2 | [In Response Body] BreadcrumbFolderUrl: A URI to a web page that the WOPI client MAY navigate to when the user clicks on UI that displays BreadcrumbFolderName. |  | Protocol | Client | Normative | Unverified
MS-WOPI_R285 | 3.3.5.1.1.2 | [In Response Body] ClientUrl: A user-accessible URI directly to the file intended for opening the file through a client. |  | Protocol | Both | Informative | Unverified
MS-WOPI_R286 | 3.3.5.1.1.2 | [In Response Body] [ClientUrl] Can be a DAV URL ([RFC5323]), but MAY be any URL that can be handled by a client that can open a file of the given type. |  | Protocol | Client | Normative | Unverified
MS-WOPI_R287 | 3.3.5.1.1.2 | [In Response Body] CloseButtonClosesWindow: A Boolean value that indicates that the WOPI client SHOULD close the browser window containing the output of the WOPI client when the user call the close UI. |  | Protocol | Client | Normative | Unverified
MS-WOPI_R287001 | 3.3.5.1.1.2 | [In Response Body] ClosePostMessage: A Boolean value that indicates that the WOPI client SHOULD notify the WOPI server in the event that the user closes the rendering or editing client currently using this file. |  | Protocol | Client | Normative | Unverified
MS-WOPI_R288 | 3.3.5.1.1.2 | [In Response Body] CloseURL: A URI to a web page that the implementer deems useful to a user in the event that the user closes the rendering or editing client currently using this file. |  | Protocol | Both | Normative | Non-testable
MS-WOPI_R289 | 3.3.5.1.1.2 | [In Response Body] DisableBrowserCachingOfUserContent: A Boolean value that indicates that the WOPI client MUST disable caching of file contents in the browser cache. |  | Protocol | Client | Normative | Unverified
MS-WOPI_R290 | 3.3.5.1.1.2 | [In Response Body] DisablePrint: A Boolean value that indicates that the WOPI client MUST disable any print functionality under its control. |  | Protocol | Client | Normative | Unverified
MS-WOPI_R291 | 3.3.5.1.1.2 | [In Response Body] DisableTranslation: A Boolean value that indicates that the WOPI client MUST NOT permit the use of machine translation functionality that is exposed by the WOPI client. |  | Protocol | Client | Normative | Unverified
MS-WOPI_R292 | 3.3.5.1.1.2 | [In Response Body] DownloadUrl: A user-accessible URI to the file intended to allow the user to download a copy of the file. |  | Protocol | Server | Normative | Non-testable
MS-WOPI_R292001 | 3.3.5.1.1.2 | [In Response Body] EditAndReplyUrl: A URI to a web page that provides an editing experience for the file, utilizing the WOPI client. |  | Protocol | Client | Normative | Unverified
MS-WOPI_R292002 | 3.3.5.1.1.2 | [In Response Body] EditModePostMessage: A Boolean value that indicates that the WOPI client SHOULD notify the WOPI server in the event that the user attempts to edit the file. |  | Protocol | Client | Normative | Unverified
MS-WOPI_R292003 | 3.3.5.1.1.2 | [In Response Body] EditNotificationPostMessage: A Boolean value that indicates that the WOPI client SHOULD notify the WOPI server in the event that the user attempts to edit the file. |  | Protocol | Client | Normative | Unverified
MS-WOPI_R292004 | 3.3.5.1.1.2 | [In Response Body] FileExtension: A string specifying the file extension of the file. |  | Protocol | Server | Normative | Adapter
MS-WOPI_R292005 |  | [In Response Body] This value [FileExtension] MUST begin with a ".". |  | Protocol | Server | Normative | Adapter
MS-WOPI_R292007 | 3.3.5.1.1.2 | [In Response Body] FileNameMaxLength: An integer indicating the maximum length for file names, including the file extension, supported by the WOPI server. |  | Protocol | Server | Normative | Adapter
MS-WOPI_R293 | 3.3.5.1.1.2 | [In Response Body] FileSharingUrl: A URI to a location that allows the user to share the file. |  | Protocol | Server | Normative | Non-testable
MS-WOPI_R292006 | 3.3.5.1.1.2 | [In Response Body] FileSharingPostMessage: A Boolean value that indicates that the WOPI client SHOULD notify the WOPI server in the event that the user attempts to share the file. |  | Protocol | Client | Normative | Unverified
MS-WOPI_R294 | 3.3.5.1.1.2 | [In Response Body] FileUrl: A URI to the file location that the WOPI client uses to get the file. |  | Protocol | Client | Normative | Unverified
MS-WOPI_R295 | 3.3.5.1.1.2 | [In Response Body] [FileUrl] If this is provided, a WOPI client MUST use this URI to get the file instead of HTTP://server/<...>/wopi*/files/<id>/contents (see section 3.3.5.3). |  | Protocol | Client | Normative | Unverified
MS-WOPI_R296 | 3.3.5.1.1.2 | [In Response Body] HostAuthenticationId: A string that is used by the WOPI server to uniquely identify the user. |  | Protocol | Server | Normative | Non-testable | Partially verified by derived requirement: MS-WOPI_R952.
MS-WOPI_R952 | 3.3.5.1.1.2 | [In Response Body] HostAuthenticationId: A string that is used by the WOPI server to uniquely for a sample of N (default N=2) identify the users. | MS-WOPI_R296:p | Protocol | Server | Normative | Test Case
MS-WOPI_R297 | 3.3.5.1.1.2 | [In Response Body] HostEditUrl: A URI to a web page that provides an editing experience for the file, utilizing the WOPI client. |  | Protocol | Client | Normative | Unverified
MS-WOPI_R298 | 3.3.5.1.1.2 | [In Response Body] HostEmbeddedEditUrl: A URI to a web page that provides access to an editing experience for the file that can be embedded in another HTML page. |  | Protocol | Server | Normative | Non-testable
MS-WOPI_R299 | 3.3.5.1.1.2 | [In Response Body] [HostEmbeddedEditUrl] For example, a page that provides an HTML snippet that can be inserted into the HTML of a blog. |  | Protocol | Server | Informative | Unverified
MS-WOPI_R300 | 3.3.5.1.1.2 | [In Response Body] HostEmbeddedViewUrl: A URI to a web page that provides access to a viewing experience for the file that can be embedded in another HTML page. |  | Protocol | Server | Normative | Non-testable
MS-WOPI_R301 | 3.3.5.1.1.2 | [In Response Body] [HostEmbeddedViewUrl] For example, a page that provides an HTML snippet that can be inserted into the HTML of a blog. |  | Protocol | Server | Informative | Unverified
MS-WOPI_R302 | 3.3.5.1.1.2 | [In Response Body] HostName: A string that is the name provided by the WOPI server used to identify it for logging and other informational purposes. |  | Protocol | Server | Normative | Non-testable
MS-WOPI_R303 | 3.3.5.1.1.2 | [In Response Body] HostNotes: A string that is used by the WOPI server to pass arbitrary information to the WOPI client. |  | Protocol | Both | Normative | Non-testable
MS-WOPI_R304 | 3.3.5.1.1.2 | [In Response Body] [HostNotes] The WOPI client MAY ignore this string if it does not recognize the contents. |  | Protocol | Client | Normative | Unverified
MS-WOPI_R305 | 3.3.5.1.1.2 | [In Response Body] [HostNotes] A WOPI server MUST NOT require that a WOPI client understand the contents of this string to operate. |  | Protocol | Both | Normative | Non-testable
MS-WOPI_R306 | 3.3.5.1.1.2 | [In Response Body] HostRestUrl: A URI that is the base URI for REST operations for the file. |  | Protocol | Server | Normative | Non-testable
MS-WOPI_R307 | 3.3.5.1.1.2 | [In Response Body] HostViewUrl: A URI to a web page that provides a viewing experience for the file utilizing the WOPI client. |  | Protocol | Both | Normative | Non-testable
MS-WOPI_R308 | 3.3.5.1.1.2 | [In Response Body] IrmPolicyDescription: A string that the WOPI client SHOULD display to the user indicating the Information Rights Management (IRM) policy for the file. |  | Protocol | Client | Normative | Unverified
MS-WOPI_R309 | 3.3.5.1.1.2 | [In Response Body] [IrmPolicyDescription] This value SHOULD be combined with IrmPolicyTitle. |  | Protocol | Both | Normative | Non-testable
MS-WOPI_R311 | 3.3.5.1.1.2 | [In Response Body] IrmPolicyTitle: A string that the WOPI client SHOULD display to the user indicating the IRM policy for the file. |  | Protocol | Client | Normative | Unverified
MS-WOPI_R312 | 3.3.5.1.1.2 | [In Response Body] [IrmPolicyTitle] This value SHOULD be combined with IrmPolicyDescription. |  | Protocol | Both | Normative | Non-testable
MS-WOPI_R312001 | 3.3.5.1.1.2 | [In Response Body] LicenseCheckInEditIsEnabled: A Boolean value that indicates that the WOPI client SHOULD take measures to ensure the user is properly licensed prior to allowing editing of the file. |  | Protocol | Client | Normative | Unverified
MS-WOPI_R313 | 3.3.5.1.1.2 | [In Response Body] OwnerId: A string that SHOULD uniquely identify the owner of the file. |  | Protocol | Server | Normative | Non-testable
MS-WOPI_R313001 | 3.3.5.1.1.2 | [In Response Body] PostMessageOrigin: A string that the WOPI client MUST use as the targetOrigin parameter when sending messages as described in [W3C-HTML5WEBMSG]. |  | Protocol | Client | Normative | Unverified
MS-WOPI_R315 | 3.3.5.1.1.2 | [In Response Body] PresenceProvider: A string that identifies the provider of information that a WOPI client MAY use to discover information about the user’s online status (for example, whether a user is available via instant messenger). |  | Protocol | Client | Normative | Unverified
MS-WOPI_R316 | 3.3.5.1.1.2 | [In Response Body] [PresenceProvider] A WOPI client requires knowledge of specific presence providers to be able to take advantage of this value. |  | Protocol | Client | Informative | Unverified
MS-WOPI_R317 | 3.3.5.1.1.2 | [In Response Body] PresenceUserId: A string that identifies the user in the context of the PresenceProvider. |  | Protocol | Server | Informative | Unverified
MS-WOPI_R318 | 3.3.5.1.1.2 | [In Response Body] PrivacyUrl: A URI to a webpage that explains the privacy policy of the WOPI server. |  | Protocol | Server | Normative | Non-testable
MS-WOPI_R319 | 3.3.5.1.1.2 | [In Response Body] ProtectInClient: A Boolean value that indicates that the WOPI client SHOULD take measures to prevent copying and printing of the file. |  | Protocol | Client | Normative | Unverified
MS-WOPI_R320 | 3.3.5.1.1.2 | [In Response Body] [ProtectInClient] This is intended to help enforce IRM in WOPI clients. |  | Protocol | Both | Informative | Unverified
MS-WOPI_R321 | 3.3.5.1.1.2 | [In Response Body] ReadOnly: Indicates that, for this user, the file cannot be changed. |  | Protocol | Server | Normative | Non-testable | Partially verified by derived requirements: MS-WOPI_R925, MS-WOPI_R927.
MS-WOPI_R925 | 3.3.5.1.1.2 | [In Response Body] ReadOnly is a Boolean value. | MS-WOPI_R321:p | Protocol | Server | Normative | Adapter
MS-WOPI_R927 | 3.3.5.1.1.2 | [In Response Body] If the value of ReadOnly is false, indicates that, for this user, the file can be changed. | MS-WOPI_R321:p | Protocol | Server | Normative | Test Case
MS-WOPI_R322 | 3.3.5.1.1.2 | [In Response Body] RestrictedWebViewOnly: A Boolean value that indicates that the WOPI client MUST NOT allow the user to download the file or open the file in a separate application. |  | Protocol | Client | Normative | Unverified
MS-WOPI_R323 | 3.3.5.1.1.2 | [In Response Body] SHA256: If it is present and not empty, it is a 256 bit SHA-2-encoded [FIPS180-2] hash of the file contents. |  | Protocol | Server | Normative | Test Case
MS-WOPI_R323001 | 3.3.5.1.1.2 | [In Response Body] SignInUrl: A URI that will sign the current user into the WOPI server supported authentication system. |  | Protocol | Server | Normative | Non-testable
MS-WOPI_R324 | 3.3.5.1.1.2 | [In Response Body] SignoutUrl: A URI that will sign the current user out of the WOPI server supported authentication system. |  | Protocol | Server | Normative | Non-testable
MS-WOPI_R325 | 3.3.5.1.1.2 | [In Response Body] Size: The size of the file expressed in bytes. |  | Protocol | Both | Normative | Test Case
MS-WOPI_R326 | 3.3.5.1.1.2 | [In Response Body] SupportsCoauth: A Boolean value that indicates that the WOPI server supports multiple users making changes to this file simultaneously.<1> |  | Protocol | Server | Normative | Non-testable | Partially verified by derived requirement: MS-WOPI_R950.
MS-WOPI_R950 | 3.3.5.1.1.2 | [In Response Body] SupportsCoauth is a Boolean value. <1> | MS-WOPI_R326:p | Protocol | Server | Normative | Non-testable | verified by derived requirements: MS-WOPI_R950001, MS-WOPI_R950002.
MS-WOPI_R327 | 3.3.5.1.1.2 | [In Response Body] SupportsCobalt: A Boolean value that indicates that the WOPI server supports ExecuteCellStorageRequest (see section 3.3.5.1.8) and ExcecuteCellStorageRelativeRequest (see section 3.3.5.1.9) operations for this file. |  | Protocol | Server | Normative | Non-testable | Partially verified by derived requirements: MS-WOPI_R775, MS-WOPI_R776.
MS-WOPI_R775 | 3.3.5.1.1.2 | [In Response Body] SupportsCobalt is a Boolean value. | MS-WOPI_R327:p | Protocol | Server | Normative | Adapter
MS-WOPI_R776 | 3.3.5.1.1.2 | [In Response Body] If the value of SupportsCobalt is true, indicates that the WOPI server supports ExecuteCellStorageRequest (see section 3.3.5.1.8) and ExcecuteCellStorageRelativeRequest (see section 3.3.5.1.9) operations for this file. | MS-WOPI_R327:p | Protocol | Server | Normative | Test Case
MS-WOPI_R776001 | 3.3.5.1.1.2 | [In Response Body] SupportsExtendedLockLength: A Boolean value that indicates that the WOPI server supports lock IDs up to 1024 ASCII characters in length. |  | Protocol | Server | Normative | Non-testable | Partially verified by derived requirements: MS-WOPI_R776001001, MS-WOPI_R776001002.
MS-WOPI_R776001001 | 3.3.5.1.1.2 | [In Response Body] SupportsExtendedLockLength is a Boolean value. | MS-WOPI_R776001:p | Protocol | Server | Normative | Adapter
MS-WOPI_R776001002 | 3.3.5.1.1.2 | [In Response Body] If the value of SupportsExtendedLockLength is true, indicates that the WOPI server supports lock IDs up to 1024 ASCII characters in length. | MS-WOPI_R776001:p | Protocol | Server | Normative | Test Case
MS-WOPI_R776002 | 3.3.5.1.1.2 | [In Response Body] SupportsFileCreation: A Boolean value that indicates that the WOPI server supports creating new files using the WOPI client. |  | Protocol | Server | Normative | Non-testable | Partially verified by derived requirements: MS-WOPI_R776002001, MS-WOPI_R776002002.
MS-WOPI_R776002001 | 3.3.5.1.1.2 | [In Response Body] SupportsFileCreation is a Boolean value. | MS-WOPI_R776002:p | Protocol | Server | Normative | Adapter
MS-WOPI_R776002002 | 3.3.5.1.1.2 | [In Response Body] If the value of SupportsFileCreation is true, indicates that the WOPI server supports creating new files using the WOPI client. | MS-WOPI_R776002:p | Protocol | Server | Normative | Test Case
MS-WOPI_R328 | 3.3.5.1.1.2 | [In Response Body] SupportsFolders: A Boolean value that indicates that the WOPI server supports EnumerateChildren (see section 3.3.5.4.1) and DeleteFile (see section 3.3.5.1.10) operations for this file. |  | Protocol | Server | Normative | Non-testable | Partially verified by derived requirements: MS-WOPI_R777, MS-WOPI_R778.
MS-WOPI_R777 | 3.3.5.1.1.2 | [In Response Body] SupportsFolders is a Boolean value. | MS-WOPI_R328:p | Protocol | Server | Normative | Adapter
MS-WOPI_R778 | 3.3.5.1.1.2 | [In Response Body] The value of SupportsFolders is true,indicates that the WOPI server supports EnumerateChildren (see section 3.3.5.4.1) and DeleteFile (see section 3.3.5.1.9) operations for this file. | MS-WOPI_R328:p | Protocol | Server | Normative | Test Case
MS-WOPI_R778001 | 3.3.5.1.1.2 | [In Response Body] SupportsGetLock: A Boolean value that indicates that the WOPI server supports GetLock (see section 3.3.5.1.7). |  | Protocol | Server | Normative | Non-testable | Partially verified by derived requirements: MS-WOPI_R778001001, MS-WOPI_R778001002.
MS-WOPI_R778001001 | 3.3.5.1.1.2 | [In Response Body] SupportsGetLock is a Boolean value. | MS-WOPI_R778001:p | Protocol | Server | Normative | Adapter
MS-WOPI_R778001002 | 3.3.5.1.1.2 | [In Response Body] If the value of SupportsGetLock is true, indicates that the WOPI server supports GetLock (see section 3.3.5.1.7). | MS-WOPI_R778001:p | Protocol | Server | Normative | Test Case
MS-WOPI_R329 | 3.3.5.1.1.2 | [In Response Body] SupportsLocks: A Boolean value that indicates that the WOPI server supports Lock (see section 3.3.5.1.3), Unlock (see section 3.3.5.1.4), RefreshLock (see section 3.3.5.1.5), and UnlockAndRelock (see section 3.3.5.1.6) operations for this file. |  | Protocol | Server | Normative | Non-testable | Partially verified by derived requirements: MS-WOPI_R779, MS-WOPI_R780.
MS-WOPI_R779 | 3.3.5.1.1.2 | [In Response Body] SupportsLocks is a Boolean value. | MS-WOPI_R329:p | Protocol | Server | Normative | Adapter
MS-WOPI_R780 | 3.3.5.1.1.2 | [In Response Body] If the value of SupportsLocks is true, indicates that the WOPI server supports Lock (see section 3.3.5.1.3), Unlock (see section 3.3.5.1.4), RefreshLock (see section 3.3.5.1.5), and UnlockAndRelock (see section 3.3.5.1.6) operations for this file. | MS-WOPI_R329:p | Protocol | Server | Normative | Test Case
MS-WOPI_R780001 | 3.3.5.1.1.2 | [In Response Body] SupportsRename: A Boolean value that indicates that the WOPI server supports RenameFile (see section 3.3.5.1.14). |  | Protocol | Server | Normative | Non-testable | Partially verified by derived requirements: MS-WOPI_R780001001, MS-WOPI_R780001002.
MS-WOPI_R780001001 | 3.3.5.1.1.2 | [In Response Body] SupportsRename is a Boolean value. | MS-WOPI_R780001:p | Protocol | Server | Normative | Adapter
MS-WOPI_R780001002 | 3.3.5.1.1.2 | [In Response Body] If the value of SupportsRename is true, indicates that the WOPI server supports RenameFile (see section 3.3.5.1.14). | MS-WOPI_R780001:p | Protocol | Server | Normative | Test Case
MS-WOPI_R330 | 3.3.5.1.1.2 | [In Response Body] SupportsScenarioLinks: A Boolean value that indicates that the WOPI server supports scenarios where users can operate on files in limited ways via restricted URLs. |  | Protocol | Server | Normative | Non-testable
MS-WOPI_R331 | 3.3.5.1.1.2 | [In Response Body] SupportsSecureStore: A Boolean value that indicates that the WOPI server supports calls to a secure data store utilizing credentials stored in the file. |  | Protocol | Server | Normative | Non-testable | Partially verified by derived requirements: MS-WOPI_R923, MS-WOPI_R924.
MS-WOPI_R923 | 3.3.5.1.1.2 | [In Response Body] SupportsSecureStore is a Boolean value. | MS-WOPI_R331:p | Protocol | Server | Normative | Adapter
MS-WOPI_R924 | 3.3.5.1.1.2 | [In Response Body] If the value of SupportsSecureStore is true, indicates that the WOPI server supports calls to a secure data store utilizing credentials stored in the file. | MS-WOPI_R331:p | Protocol | Server | Normative | Test Case
MS-WOPI_R332 | 3.3.5.1.1.2 | [In Response Body] SupportsUpdate: A Boolean value that indicates that the WOPI server supports PutFile (see section 3.3.5.3.2) and PutRelativeFile (see section 3.3.5.1.2) operations for this file. |  | Protocol | Server | Normative | Non-testable | Partially verified by derived requirements: MS-WOPI_R783, MS-WOPI_R784.
MS-WOPI_R783 | 3.3.5.1.1.2 | [In Response Body] SupportsUpdate is a Boolean value. | MS-WOPI_R332:p | Protocol | Server | Normative | Adapter
MS-WOPI_R784 | 3.3.5.1.1.2 | [In Response Body] If the value of SupportsUpdate is true, indicates that the WOPI server supports PutFile (see section 3.3.5.3.2) and PutRelativeFile (see section 3.3.5.1.2) operations for this file. | MS-WOPI_R332:p | Protocol | Server | Normative | Test Case
MS-WOPI_R784001 | 3.3.5.1.1.2 | [In Response Body] SupportsUserInfo: A Boolean value that indicates that the WOPI server supports PutUserInfo (see section 3.3.5.1.15). |  | Protocol | Server | Normative | Non-testable | Partially verified by derived requirements: MS-WOPI_R784001001, MS-WOPI_R784001002.
MS-WOPI_R784001001 | 3.3.5.1.1.2 | [In Response Body] SupportsUserInfo is a Boolean value. | MS-WOPI_R784001:p | Protocol | Server | Normative | Adapter
MS-WOPI_R784001002 | 3.3.5.1.1.2 | [In Response Body] If the value of SupportsUserInfo is true, indicates that the WOPI server supports PutUserInfo (see section 3.3.5.1.15). | MS-WOPI_R784001:p | Protocol | Server | Normative | Test Case
MS-WOPI_R333 | 3.3.5.1.1.2 | [In Response Body] TenantId: A string that is used by the WOPI server to uniquely identify the tenant. |  | Protocol | Server | Normative | Non-testable
MS-WOPI_R334 | 3.3.5.1.1.2 | [In Response Body] TermsOfUseUrl: A URI to a webpage that explains the terms of use policy of the WOPI server. |  | Protocol | Server | Normative | Non-testable
MS-WOPI_R335 | 3.3.5.1.1.2 | [In Response Body] TimeZone: A string that is used to pass time zone information to a WOPI client in the format chosen by the WOPI server. |  | Protocol | Both | Informative | Unverified
MS-WOPI_R335001 | 3.3.5.1.1.2 | [In Response Body] UniqueContentId: A string that uniquely represents the file contents. |  | Protocol | Server | Normative | Non-testable | Partially verified by derived requirement: MS-WOPI_R335001001.
MS-WOPI_R335001001 | 3.3.5.1.1.2 | [In Response Body] UniqueContentId is a string. | MS-WOPI_R335001:p | Protocol | Server | Normative | Adapter
MS-WOPI_R335002 | 3.3.5.1.1.2 | [In Response Body] UniqueContentId: This value MUST change when the file content changes. |  | Protocol | Server | Normative | Test Case
MS-WOPI_R335003 | 3.3.5.1.1.2 | [In Response Body] UniqueContentId: This value MUST also be equivalent for all files with equivalent contents. |  | Protocol | Server | Normative | Test Case
MS-WOPI_R336 | 3.3.5.1.1.2 | [In Response Body] UserCanAttend: A Boolean value that indicates that the user has permission to view a broadcast of this file. |  | Protocol | Both | Normative | Non-testable
MS-WOPI_R337 | 3.3.5.1.1.2 | [In Response Body] [UserCanAttend] A broadcast is file activity that involves one or more presenters controlling the view of the file for a set of attendees. |  | Protocol | Both | Informative | Unverified
MS-WOPI_R338 | 3.3.5.1.1.2 | [In Response Body] [UserCanAttend] For example, a slideshow can be broadcast by a presenter to many attendees. |  | Protocol | Both | Informative | Unverified
MS-WOPI_R339 | 3.3.5.1.1.2 | [In Response Body] UserCanNotWriteRelative: A Boolean value that indicates the user does not have sufficient permissions to create new files on the WOPI server. |  | Protocol | Server | Normative | Non-testable | Partially verified by derived requirements: MS-WOPI_R920, MS-WOPI_R922.
MS-WOPI_R920 | 3.3.5.1.1.2 | [In Response Body] UserCanNotWriteRelative is a Boolean value. | MS-WOPI_R339:p | Protocol | Server | Normative | Adapter
MS-WOPI_R922 | 3.3.5.1.1.2 | [In Response Body]If the value of UserCanNotWriteRelative is false, indicates the user have sufficient permissions to create new files on the WOPI server. | MS-WOPI_R339:p | Protocol | Server | Normative | Test Case
MS-WOPI_R340 | 3.3.5.1.1.2 | [In Response Body] UserCanPresent: A Boolean user has permission to broadcast this file to a set of users who have permission to broadcast or view a broadcast of this file |  | Protocol | Both | Normative | Non-testable
MS-WOPI_R341 | 3.3.5.1.1.2 | [In Response Body] [UserCanPresent] A broadcast is file activity that involves one or more presenters controlling the view of the file for a set of attendees. |  | Protocol | Both | Informative | Unverified
MS-WOPI_R342 | 3.3.5.1.1.2 | [In Response Body] [UserCanPresent] For example, a slideshow can be broadcast by a presenter to many attendees. |  | Protocol | Both | Informative | Unverified
MS-WOPI_R342001 | 3.3.5.1.1.2 | [In Response Body] UserCanRename: A Boolean value that indicates the user has permissions to rename the file. |  | Protocol | Server | Normative | Non-testable | Partially verified by derived requirements: MS-WOPI_R342001001, MS-WOPI_R342001002.
MS-WOPI_R342001001 | 3.3.5.1.1.2 | [In Response Body] UserCanRename is a Boolean value. | MS-WOPI_R342001:p | Protocol | Server | Normative | Adapter
MS-WOPI_R342001002 | 3.3.5.1.1.2 | [In Response Body] If the value of UserCanRename is true, indicates that the user has permissions to rename the file. | MS-WOPI_R342001:p | Protocol | Server | Normative | Test Case
MS-WOPI_R343 | 3.3.5.1.1.2 | [In Response Body] UserCanWrite: A Boolean value that indicates that the user has permissions to alter the file. |  | Protocol | Both | Normative | Non-testable | Partially verified by derived requirements: MS-WOPI_R928, MS-WOPI_R929.
MS-WOPI_R928 | 3.3.5.1.1.2 | [In Response Body] UserCanWrite is a Boolean value. | MS-WOPI_R343:p | Protocol | Both | Normative | Adapter
MS-WOPI_R929 | 3.3.5.1.1.2 | [In Response Body] If the value of UserCanWrite is true, indicates that the user has permissions to alter the file. | MS-WOPI_R343:p | Protocol | Both | Normative | Test Case
MS-WOPI_R344 | 3.3.5.1.1.2 | [In Response Body] UserFriendlyName: A string that is the name of the user. |  | Protocol | Both | Normative | Test Case
MS-WOPI_R345 | 3.3.5.1.1.2 | [In Response Body] [UserFriendlyName] If blank, the WOPI client MAY be configured to use a placeholder string in some scenarios, or to show no name at all. |  | Protocol | Client | Normative | Unverified
MS-WOPI_R346 | 3.3.5.1.1.2 | [In Response Body] UserId: A string that is used by the WOPI server to uniquely identify the user. |  | Protocol | Server | Normative | Non-testable
MS-WOPI_R346001 | 3.3.5.1.1.2 | [In Response Body] UserInfo: A string that the WOPI client SHOULD use to verify the user’s licensing status. |  | Protocol | Client | Normative | Unverified
MS-WOPI_R346002 | 3.3.5.1.1.2 | [In Response Body] The WOPI client MAY ignore this string [UserInfo] if it does not recognize the contents. |  | Protocol | Client | Normative | Unverified
MS-WOPI_R347 | 3.3.5.1.1.2 | [In Response Body] Version: A string representing the current version of the file based on the WOPI server’s file versioning schema. |  | Protocol | Both | Informative | Unverified
MS-WOPI_R348 | 3.3.5.1.1.2 | [In Response Body] [Version] This value MUST change when the file content changes. |  | Protocol | Both | Normative | Non-testable
MS-WOPI_R930 | 3.3.5.1.1.2 | [In Response Body] [Version] version values MUST never repeat for a given file. |  | Protocol | Both | Normative | Non-testable | Partially verified by derived requirement: MS-WOPI_R931.
MS-WOPI_R931 | 3.3.5.1.1.2 | [In Response Body] [Version] Implementation does uniquely for a sample of N (default N=2) identify the version of the file. | MS-WOPI_R930:p | Protocol | Both | Normative | Test Case
MS-WOPI_R349 | 3.3.5.1.1.2 | [In Response Body] WebEditingDisabled: A Boolean value that indicates that the WOPI client MUST NOT allow the user to use the WOPI client’s editing functionality to operate on the file. |  | Protocol | Client | Normative | Unverified
MS-WOPI_R350 | 3.3.5.1.1.2 | [In Response Body] [WebEditingDisabled] This does not mean that the user doesn’t have rights to edit the file. |  | Protocol | Both | Informative | Unverified
MS-WOPI_R351 | 3.3.5.1.1.3 | [In Processing Details] The id represents the file that the WOPI server is providing information about. |  | Protocol | Server | Informative | Unverified
MS-WOPI_R352 | 3.3.5.1.1.3 | [In Processing Details] The token represents the credentials that the WOPI server MUST use when determining the permissions the WOPI client has when interacting with the file. |  | Protocol | Both | Normative | Non-testable
MS-WOPI_R353 | 3.3.5.1.2 | [In PutRelativeFile] Create a new file on the WOPI server based on the current file. |  | Protocol | Both | Normative | Test Case
MS-WOPI_R354 | 3.3.5.1.2 | [In PutRelativeFile] HTTP Verb: POST URI: HTTP://server/<...>/wopi*/files/<id>?access_token=<token> |  | Protocol | Both | Normative | Test Case
MS-WOPI_R355 | 3.3.5.1.2 | [In PutRelativeFile] The request message for this operation contains the following HTTP headers: X-WOPI-Override X-WOPI-SuggestedTarget X-WOPI-RelativeTarget X-WOPI-OverwriteRelativeTarget X-WOPI-Size |  | Protocol | Client | Normative | Unverified
MS-WOPI_R356 | 3.3.5.1.2 | [In PutRelativeFile] [HTTP header] X-WOPI-Override is a string specifying the requested operation from the WOPI server. |  | Protocol | Client | Normative | Unverified
MS-WOPI_R802 | 3.3.5.1.2 | [In PutRelativeFile] X-WOPI-Override is Required. |  | Protocol | Client | Normative | Unverified
MS-WOPI_R357 | 3.3.5.1.2 | [In PutRelativeFile] X-WOPI-Override's value is string "PUT_RELATIVE". |  | Protocol | Client | Normative | Unverified
MS-WOPI_R358 | 3.3.5.1.2 | [In PutRelativeFile] [HTTP header] X-WOPI-SuggestedTarget is a UTF-7 string specifying either a file extension or a full file name. |  | Protocol | Client | Normative | Unverified
MS-WOPI_R359 | 3.3.5.1.2 | [In PutRelativeFile] If only the [X-WOPI-SuggestedTarget] extension is provided, the name of the initial file without extension SHOULD be combined with the extension to create the proposed name. |  | Protocol | Both | Normative | Non-testable | Verified by derived requirement: MS-WOPI_R788.
MS-WOPI_R361 | 3.3.5.1.2 | [In PutRelativeFile] The WOPI server MUST modify the proposed name as needed to create a new file that is both legally named and does not overwrite any existing file, while preserving the file extension. |  | Protocol | Both | Normative | Non-testable
MS-WOPI_R362 | 3.3.5.1.2 | [In PutRelativeFile] This header[X-WOPI-SuggestedTarget] MUST be present if X-WOPI-RelativeTarget is not present. |  | Protocol | Client | Normative | Unverified
MS-WOPI_R363 | 3.3.5.1.2 | [In PutRelativeFile] X-WOPI-SuggestedTarget value is a string that is a file extension or a full file name. |  | Protocol | Client | Normative | Unverified
MS-WOPI_R364 | 3.3.5.1.2 | [In PutRelativeFile] [HTTP header] X-WOPI-RelativeTarget is a UTF-7 string that specifies a full file name. |  | Protocol | Client | Normative | Unverified
MS-WOPI_R365 | 3.3.5.1.2 | [In PutRelativeFile] The WOPI server MUST NOT modify the name [X-WOPI-RelativeTarget] to fulfill the request. |  | Protocol | Both | Normative | Non-testable
MS-WOPI_R366 | 3.3.5.1.2 | [In PutRelativeFile] X-WOPI-RelativeTarget value is a string that is a full file name. |  | Protocol | Client | Normative | Unverified
MS-WOPI_R367 | 3.3.5.1.2 | [In PutRelativeFile] [HTTP header] X-WOPI-OverwriteRelativeTarget is a Boolean value that specifies whether the host MUST overwrite the file name if it exists. |  | Protocol | Server | Normative | Test Case
MS-WOPI_R974 | 3.3.5.1.2 | [In PutRelativeFile] If the X-WOPI-OverwriteRelativeTarget is a true value and the file exists, the host MUST overwrite the file. | MS-WOPI_R367:c | Protocol | Server | Normative | Test Case
MS-WOPI_R975 | 3.3.5.1.2 | [In PutRelativeFile] If the X-WOPI-OverwriteRelativeTarget is a false value and the file exists, the host MUST return the status code of 409. | MS-WOPI_R367:c | Protocol | Server | Normative | Test Case
MS-WOPI_R368 | 3.3.5.1.2 | [In PutRelativeFile] X-WOPI-OverwriteRelativeTarget value is a Boolean value. |  | Protocol | Client | Normative | Unverified
MS-WOPI_R369 | 3.3.5.1.2 | [In PutRelativeFile] X-WOPI-Size is an integer that specifies the size of the file in bytes. |  | Protocol | Client | Normative | Unverified
MS-WOPI_R370 | 3.3.5.1.2 | [In PutRelativeFile] X-WOPI-Size value is an integer. |  | Protocol | Client | Normative | Unverified
MS-WOPI_R370001 | 3.3.5.1.2 | [In PutRelativeFile] The response message for this operation [PutRelativeFile] can contain the following HTTP headers. X-WOPI-ValidRelativeTarget X-WOPI-Lock X-WOPI-LockFailureReason X-WOPI-LockedByOtherInterface |  | Protocol | Server | Normative | Adapter
MS-WOPI_R370002 | 3.3.5.1.2 | [In PutRelativeFile] X-WOPI-ValidRelativeTarget is a UTF-7 string provided by the WOPI server that the WOPI client MAY use as the value of X-WOPI-RelativeTarget in a future PutRelativeFile operation. |  | Protocol | Server | Normative | Non-testable
MS-WOPI_R370003 | 3.3.5.1.2 | [In PutRelativeFile] This header [X-WOPI-ValidRelativeTarget] MAY be included when responding with the following status codes: 400 |  | Protocol | Server | Normative | Non-testable | Verified by derived requirement: MS-WOPI_R370003001.
MS-WOPI_R370004 | 3.3.5.1.2 | [In PutRelativeFile] This header [X-WOPI-ValidRelativeTarget] MAY be included when responding with the following status codes: 409 |  | Protocol | Server | Normative | Non-testable | Verified by derived requirement: MS-WOPI_R370004001.
MS-WOPI_R370005 | 3.3.5.1.2 | [In PutRelativeFile] X-WOPI-ValidRelativeTarget is a string. |  | Protocol | Server | Normative | Adapter
MS-WOPI_R370006 | 3.3.5.1.2 | [In PutRelativeFile] X-WOPI-Lock is a string provided by the WOPI client that the WOPI server MUST use to identify the lock on the file. |  | Protocol | Server | Normative | Non-testable
MS-WOPI_R370007 | 3.3.5.1.2 | [In PutRelativeFile] This header [X-WOPI-Lock] MUST only be included when responding with the 409 status code. |  | Protocol | Server | Normative | Test Case
MS-WOPI_R370008 | 3.3.5.1.2 | [In PutRelativeFile] X-WOPI-Lock is a string. |  | Protocol | Server | Normative | Adapter
MS-WOPI_R370009 | 3.3.5.1.2 | [In PutRelativeFile] X-WOPI-LockFailureReason is a string indicating why the operation failed. |  | Protocol | Server | Informative | Unverified
MS-WOPI_R370010 | 3.3.5.1.2 | [In PutRelativeFile] There is no standard for how this string [X-WOPI-LockFailureReason] is to be formatted. |  | Protocol | Server | Informative | Unverified
MS-WOPI_R370011 | 3.3.5.1.2 | [In PutRelativeFile] This string [X-WOPI-LockFailureReason] MUST NOT be used for anything other than logging. |  | Protocol | Server | Normative | Non-testable
MS-WOPI_R370012 | 3.3.5.1.2 | [In PutRelativeFile] This header [X-WOPI-LockFailureReason] MAY only be included when responding with the 409 status code. |  | Protocol | Server | Normative | Non-testable | Verified by derived requirement: MS-WOPI_R370012001.
MS-WOPI_R370013 | 3.3.5.1.2 | [In PutRelativeFile] X-WOPI-LockFailureReason is a string. |  | Protocol | Server | Normative | Adapter
MS-WOPI_R370014 | 3.3.5.1.2 | [In PutRelativeFile] X-WOPI-LockedByOtherInterface is a string "true" indicating that the file is currently locked by another client. |  | Protocol | Server | Normative | Test Case
MS-WOPI_R370015 | 3.3.5.1.2 | [In PutRelativeFile] This header [X-WOPI-LockedByOtherInterface] MAY only be included when responding with the 409 status code. |  | Protocol | Server | Normative | Non-testable | Verified by derived requirement: MS-WOPI_R370015001.
MS-WOPI_R371 | 3.3.5.1.2 | [In PutRelativeFile] The response message for this operation can result in the following status codes. |  | Protocol | Server | Informative | Unverified
MS-WOPI_R372 | 3.3.5.1.2 | [In PutRelativeFile] Status code "200" means "Success". |  | Protocol | Server | Normative | Test Case
MS-WOPI_R373 | 3.3.5.1.2 | [In PutRelativeFile] Status code "400" means "Specified name is illegal". |  | Protocol | Server | Normative | Non-testable
MS-WOPI_R374 | 3.3.5.1.2 | [In PutRelativeFile] Status code "401" means "Token is invalid". |  | Protocol | Server | Normative | Unverified
MS-WOPI_R375 | 3.3.5.1.2 | [In PutRelativeFile] Status code "404" means "File unknown/User unauthorized". |  | Protocol | Server | Normative | Test Case
MS-WOPI_R376 | 3.3.5.1.2 | [In PutRelativeFile] Status code "409" means "Target file already exists". |  | Protocol | Server | Normative | Test Case
MS-WOPI_R972 | 3.3.5.1.2 | [In PutRelativeFile] Status code "409" means "Target file already is locked". |  | Protocol | Server | Normative | Test Case
MS-WOPI_R972001 | 3.3.5.1.2 | [In PutRelativeFile] If the target file is locked, an X-WOPI-Lock response header containing the value of the current lock on the file MUST be included. |  | Protocol | Server | Normative | Test Case
MS-WOPI_R377 | 3.3.5.1.2 | [In PutRelativeFile] Status code "413" means "File is too large." |  | Protocol | Server | Normative | Unverified
MS-WOPI_R378 | 3.3.5.1.2 | [In PutRelativeFile] [Status code "413" means "File is too large." ]The maximum size is implementation-specific. |  | Protocol | Server | Informative | Unverified
MS-WOPI_R379 | 3.3.5.1.2 | [In PutRelativeFile] Status code "500" means "Server error". |  | Protocol | Server | Normative | Non-testable
MS-WOPI_R380 | 3.3.5.1.2 | [In PutRelativeFile] Status code "501" means "Unsupported". |  | Protocol | Server | Normative | Non-testable
MS-WOPI_R381 | 3.3.5.1.2.1 | [In Request Body] The binary contents of the file. |  | Protocol | Client | Normative | Unverified
MS-WOPI_R382 | 3.3.5.1.2.2 | [In Response Body] [Name] The response body is JSON (as specified in [RFC4627]) with the following parameters: JSON: { "Name":{"type":"string","optional":false}, "Url":{"type":"string","default":"","optional":false}, "HostViewUrl":{"type":"string","default":"","optional":true}, "HostEditUrl":{"type":"string","default":"","optional":true}, } |  | Protocol | Server | Normative | Adapter
MS-WOPI_R383 | 3.3.5.1.2.2 | [In Response Body] Name: The name of the file without the path. |  | Protocol | Server | Informative | Unverified
MS-WOPI_R384 | 3.3.5.1.2.2 | [In Response Body] URL: A URI that is the WOPI server URI of the newly created file in the form: HTTP://server/<...>/wopi*/files/<id>?access_token=<token> |  | Protocol | Server | Normative | Test Case
MS-WOPI_R803 | 3.3.5.1.2.2 | [In Response Body] Where id is the WOPI server’s id for the new file. |  | Protocol | Server | Informative | Unverified
MS-WOPI_R804 | 3.3.5.1.2.2 | [In Response Body] The token is the WOPI server’s credentials token for accessing the new file. |  | Protocol | Server | Informative | Unverified
MS-WOPI_R386 | 3.3.5.1.2.2 | [In Response Body] HostViewUrl: A URI to a web page that provides a viewing experience for the new file utilizing the WOPI client. |  | Protocol | Both | Normative | Non-testable
MS-WOPI_R387 | 3.3.5.1.2.2 | [In Response Body] HostEditUrl: A URI to a web page that provides an editing experience for the new file utilizing the WOPI client. |  | Protocol | Both | Normative | Non-testable
MS-WOPI_R388 | 3.3.5.1.2.3 | [In Processing Details] The WOPI server MUST use the content in the POST body to create a new file. |  | Protocol | Server | Normative | Non-testable
MS-WOPI_R389 | 3.3.5.1.2.3 | [In Processing Details] The rules for naming the new file and handling errors are described in the introductory section of this operation. |  | Protocol | Server | Informative | Unverified
MS-WOPI_R390 | 3.3.5.1.3 | [In Lock] Take a lock for editing a file. |  | Protocol | Both | Normative | Test Case
MS-WOPI_R391 | 3.3.5.1.3 | [In Lock] HTTP Verb: POST URI: HTTP://server/<...>/wopi*/files/<id>?access_token=<token> |  | Protocol | Both | Normative | Test Case
MS-WOPI_R392 | 3.3.5.1.3 | [In Lock] The request message for this operation contains the following HTTP headers: X-WOPI-Override X-WOPI-Lock |  | Protocol | Client | Informative | Unverified
MS-WOPI_R394 | 3.3.5.1.3 | [In Lock] X-WOPI-Override is a string specifying the requested operation from the WOPI server. |  | Protocol | Client | Normative | Unverified
MS-WOPI_R395 | 3.3.5.1.3 | [In Lock] X-WOPI-Override is Required. |  | Protocol | Client | Normative | Unverified
MS-WOPI_R396 | 3.3.5.1.3 | [In Lock] X-WOPI-Override value is string "LOCK". |  | Protocol | Client | Normative | Unverified
MS-WOPI_R397 | 3.3.5.1.3 | [In Lock] X-WOPI-Lock is a string provided by the WOPI client that the WOPI server MUST use to identify the lock on the file. |  | Protocol | Both | Normative | Test Case
MS-WOPI_R398 | 3.3.5.1.3 | [In Lock] X-WOPI-Lock is Required. |  | Protocol | Client | Normative | Unverified
MS-WOPI_R399 | 3.3.5.1.3 | [In Lock] X-WOPI-Lock is a string. |  | Protocol | Client | Normative | Unverified
MS-WOPI_R400 | 3.3.5.1.3 | [In Lock] The response message for this operation [Lock] can contain the following HTTP headers: X-WOPI-Lock X-WOPI-LockFailureReason X-WOPI-LockedByOtherInterface |  | Protocol | Server | Normative | Adapter
MS-WOPI_R401 | 3.3.5.1.3 | [In Lock] X-WOPI-Lock is a string provided by the WOPI client that the WOPI server MUST use to identify the lock on the file. |  | Protocol | Both | Normative | Non-testable
MS-WOPI_R401001 | 3.3.5.1.3 | [In Lock] This header [X-WOPI-Lock] MUST be included when responding with the 409 status code. |  | Protocol | Server | Normative | Test Case
MS-WOPI_R401002 | 3.3.5.1.3 | [In Lock] This header [X-WOPI-Lock] SHOULD NOT be included when responding with the 200 status code. |  | Protocol | Server | Normative | Non-testable | Verified by derived requirement: MS-WOPI_R401002001.
MS-WOPI_R401003 | 3.3.5.1.3 | [In Lock] X-WOPI-Lock is a string. |  | Protocol | Server | Normative | Adapter
MS-WOPI_R401004 | 3.3.5.1.3 | [In Lock] X-WOPI-LockFailureReason is a string indicating why the operation failed. |  | Protocol | Server | Informative | Unverified
MS-WOPI_R401005 | 3.3.5.1.3 | [In Lock] There is no standard for how this string [X-WOPI-LockFailureReason] is to be formatted. |  | Protocol | Server | Informative | Unverified
MS-WOPI_R401006 | 3.3.5.1.3 | [In Lock] This string [X-WOPI-LockFailureReason] MUST NOT be used for anything other than logging. |  | Protocol | Server | Normative | Non-testable
MS-WOPI_R401007 | 3.3.5.1.3 | [In Lock] This header [X-WOPI-LockFailureReason] MAY only be included when responding with the 409 status code. |  | Protocol | Server | Normative | Non-testable | Verified by derived requirement: MS-WOPI_R401007001.
MS-WOPI_R401008 | 3.3.5.1.3 | [In Lock] X-WOPI-LockFailureReason is a string. |  | Protocol | Server | Normative | Adapter
MS-WOPI_R401009 | 3.3.5.1.3 | [In Lock] X-WOPI-LockedByOtherInterface is a string "true" indicating that the file is currently locked by another client. |  | Protocol | Server | Normative | Test Case
MS-WOPI_R401010 | 3.3.5.1.3 | [In Lock] This header [X-WOPI-LockedByOtherInterface] MAY only be included when responding with the 409 status code. |  | Protocol | Server | Normative | Non-testable | Verified by derived requirement: MS-WOPI_R401010001.
MS-WOPI_R404 | 3.3.5.1.3 | [In Lock] The response message for this operation can result in the following status codes. |  | Protocol | Server | Informative | Unverified
MS-WOPI_R405 | 3.3.5.1.3 | [In Lock] Status code "200" means "Success". |  | Protocol | Server | Normative | Test Case
MS-WOPI_R406 | 3.3.5.1.3 | [In Lock] Status code "401" means "Token is invalid". |  | Protocol | Server | Normative | Unverified
MS-WOPI_R407 | 3.3.5.1.3 | [In Lock] Status code "404" means "File unknown/User unauthorized". |  | Protocol | Server | Normative | Test Case
MS-WOPI_R408 | 3.3.5.1.3 | [In Lock] Status code "409" means "Lock mismatch". |  | Protocol | Server | Normative | Test Case
MS-WOPI_R976 | 3.3.5.1.3 | [In Lock] Status code "409" means "locked by another interface". |  | Protocol | Server | Normative | Test Case
MS-WOPI_R976001 | 3.3.5.1.3 | [In Lock] an X-WOPI-Lock response header containing the value of the current lock on the file MUST be included when using this response code [409]. |  | Protocol | Server | Normative | Test Case
MS-WOPI_R409 | 3.3.5.1.3 | [In Lock] Status code "500" means "Server error". |  | Protocol | Server | Normative | Non-testable
MS-WOPI_R410 | 3.3.5.1.3 | [In Lock] Status code "501" means "Unsupported". |  | Protocol | Server | Normative | Non-testable
MS-WOPI_R411 | 3.3.5.1.3.3 | [In Processing Details] The WOPI server MUST use the string provided in the X-WOPI-Lock header to create a lock on a file. |  | Protocol | Server | Normative | Test Case
MS-WOPI_R412 | 3.3.5.1.3.3 | [In Processing Details] When a WOPI client has a lock on a file the WOPI client is able to safely make changes to the file. |  | Protocol | Client | Normative | Unverified
MS-WOPI_R413 | 3.3.5.1.3.3 | [In Processing Details] The lock MUST last for 30 minutes, unless modified by a subsequent WOPI client operation. |  | Protocol | Both | Normative | Unverified
MS-WOPI_R414 | 3.3.5.1.4 | [In Unlock] Release a lock for editing a file. |  | Protocol | Both | Normative | Test Case
MS-WOPI_R415 | 3.3.5.1.4 | [In Unlock] HTTP Verb: POST URI: HTTP://server/<...>/wopi*/files/<id>?access_token=<token> |  | Protocol | Both | Normative | Test Case
MS-WOPI_R416 | 3.3.5.1.4 | [In Unlock] The request message for this operation contains the following HTTP headers: X-WOPI-Override X-WOPI-Lock |  | Protocol | Client | Informative | Unverified
MS-WOPI_R417 | 3.3.5.1.4 | [In Unlock] X-WOPI-Override is a string specifying the requested operation from the WOPI server. |  | Protocol | Client | Normative | Unverified
MS-WOPI_R418 | 3.3.5.1.4 | [In Unlock] X-WOPI-Override is Required. |  | Protocol | Client | Normative | Unverified
MS-WOPI_R419 | 3.3.5.1.4 | [In Unlock] X-WOPI-Override value is string "UNLOCK". |  | Protocol | Client | Normative | Unverified
MS-WOPI_R420 | 3.3.5.1.4 | [In Unlock] X-WOPI-Lock is a string provided by the WOPI client that the WOPI server MUST use to identify the lock on the file. |  | Protocol | Both | Normative | Test Case
MS-WOPI_R421 | 3.3.5.1.4 | [In Unlock] X-WOPI-Lock is Required. |  | Protocol | Client | Normative | Unverified
MS-WOPI_R422 | 3.3.5.1.4 | [In Unlock] X-WOPI-Lock value is string provided by the WOPI client through Lock (see section 3.3.5.1.3) |  | Protocol | Client | Normative | Unverified
MS-WOPI_R422001 | 3.3.5.1.4 | [In Unlock] The response message for this operation [Unlock] can contain the following HTTP headers. X-WOPI-Lock X-WOPI-LockFailureReason X-WOPI-LockedByOtherInterface |  | Protocol | Server | Normative | Adapter
MS-WOPI_R422002 | 3.3.5.1.4 | [In Unlock] X-WOPI-Lock is a string provided by the WOPI client that the WOPI server MUST use to identify the lock on the file. |  | Protocol | Server | Normative | Non-testable
MS-WOPI_R422003 | 3.3.5.1.4 | [In Unlock] This header [X-WOPI-Lock] MUST be included when responding with the 409 status code. |  | Protocol | Server | Normative | Test Case
MS-WOPI_R422004 | 3.3.5.1.4 | [In Unlock] This header [X-WOPI-Lock] SHOULD NOT be included when responding with the 200 status code. |  | Protocol | Server | Normative | Non-testable | Verified by derived requirement: MS-WOPI_R422004001.
MS-WOPI_R422005 | 3.3.5.1.4 | [In Unlock] X-WOPI-Lock is a string. |  | Protocol | Server | Normative | Adapter
MS-WOPI_R422006 | 3.3.5.1.4 | [In Unlock] X-WOPI-LockFailureReason is a string indicating why the operation failed. |  | Protocol | Server | Informative | Unverified
MS-WOPI_R422007 | 3.3.5.1.4 | [In Unlock] There is no standard for how this string [X-WOPI-LockFailureReason] is to be formatted. |  | Protocol | Server | Informative | Unverified
MS-WOPI_R422008 | 3.3.5.1.4 | [In Unlock] This string [X-WOPI-LockFailureReason] MUST NOT be used for anything other than logging. |  | Protocol | Server | Normative | Non-testable
MS-WOPI_R422009 | 3.3.5.1.4 | [In Unlock] This header [X-WOPI-LockFailureReason] MAY only be included when responding with the 409 status code. |  | Protocol | Server | Normative | Non-testable | Verified by derived requirement: MS-WOPI_R422009001.
MS-WOPI_R422010 | 3.3.5.1.4 | [In Unlock] X-WOPI-LockFailureReason is a string. |  | Protocol | Server | Normative | Adapter
MS-WOPI_R422011 | 3.3.5.1.4 | [In Unlock] X-WOPI-LockedByOtherInterface is a string "true" indicating that the file is currently locked by another client. |  | Protocol | Server | Normative | Test Case
MS-WOPI_R422012 | 3.3.5.1.4 | [In Unlock] This header [X-WOPI-LockedByOtherInterface] MAY only be included when responding with the 409 status code. |  | Protocol | Server | Normative | Non-testable | Verified by derived requirement: MS-WOPI_R422012001.
MS-WOPI_R423 | 3.3.5.1.4 | [In Unlock] The response message for this operation can result in the following status codes. |  | Protocol | Server | Informative | Unverified
MS-WOPI_R424 | 3.3.5.1.4 | [In Unlock] Status code "200" means "Success". |  | Protocol | Server | Normative | Test Case
MS-WOPI_R425 | 3.3.5.1.4 | [In Unlock] Status code "401" means "Token is invalid". |  | Protocol | Server | Normative | Unverified
MS-WOPI_R426 | 3.3.5.1.4 | [In Unlock] Status code "404" means "File unknown/User unauthorized". |  | Protocol | Server | Normative | Test Case
MS-WOPI_R427 | 3.3.5.1.4 | [In Unlock] Status code "409" means "Lock mismatch". |  | Protocol | Server | Normative | Test Case
MS-WOPI_R977 | 3.3.5.1.4 | [In Unlock] Status code "409" means "locked by another interface". |  | Protocol | Server | Normative | Test Case
MS-WOPI_R977001 | 3.3.5.1.4 | [In Unlock] an X-WOPI-Lock response header containing the value of the current lock on the file MUST be included when using this response code [409]. |  | Protocol | Both | Normative | Test Case
MS-WOPI_R428 | 3.3.5.1.4 | [In Unlock] Status code "500" means "Server error". |  | Protocol | Both | Normative | Non-testable
MS-WOPI_R429 | 3.3.5.1.4 | [In Unlock] Status code "501" means "Unsupported". |  | Protocol | Server | Normative | Non-testable
MS-WOPI_R430 | 3.3.5.1.4.3 | [In Processing Details] By releasing a lock, the WOPI client is indicating that it is not making further changes to a file. |  | Protocol | Client | Normative | Unverified
MS-WOPI_R431 | 3.3.5.1.5 | [In RefreshLock] Refresh an existing lock for modifying a file. |  | Protocol | Both | Normative | Test Case
MS-WOPI_R432 | 3.3.5.1.5 | [In RefreshLock] HTTP Verb: POST URI: HTTP://server/<...>/wopi*/files/<id>?access_token=<token> |  | Protocol | Both | Normative | Test Case
MS-WOPI_R433 | 3.3.5.1.5 | [In RefreshLock] The request message for this operation contains the following HTTP headers: X-WOPI-Override X-WOPI-Lock |  | Protocol | Client | Informative | Unverified
MS-WOPI_R434 | 3.3.5.1.5 | [In RefreshLock] X-WOPI-Override is a string specifying the requested operation from the WOPI server. |  | Protocol | Client | Normative | Unverified
MS-WOPI_R435 | 3.3.5.1.5 | [In RefreshLock] X-WOPI-Override is Required. |  | Protocol | Client | Normative | Unverified
MS-WOPI_R436 | 3.3.5.1.5 | [In RefreshLock] X-WOPI-Override value is string "REFRESH_LOCK". |  | Protocol | Client | Normative | Unverified
MS-WOPI_R437 | 3.3.5.1.5 | [In RefreshLock] X-WOPI-Lock is a string provided by the WOPI client that the WOPI server MUST use to identify the lock on the file. |  | Protocol | Both | Normative | Test Case
MS-WOPI_R438 | 3.3.5.1.5 | [In RefreshLock] X-WOPI-Lock is Required. |  | Protocol | Client | Normative | Unverified
MS-WOPI_R439 | 3.3.5.1.5 | [In RefreshLock] X-WOPI-Lock value is string provided by the WOPI client through Lock (see section 3.3.5.1.3). |  | Protocol | Client | Informative | Unverified
MS-WOPI_R439001 | 3.3.5.1.5 | [In RefreshLock] The response message for this operation [RefreshLock] can contain the following HTTP headers. X-WOPI-Lock X-WOPI-LockFailureReason X-WOPI-LockedByOtherInterface |  | Protocol | Server | Normative | Adapter
MS-WOPI_R439002 | 3.3.5.1.5 | [In RefreshLock] X-WOPI-Lock is a string provided by the WOPI client that the WOPI server MUST use to identify the lock on the file. |  | Protocol | Server | Normative | Non-testable
MS-WOPI_R439003 | 3.3.5.1.5 | [In RefreshLock] This header [X-WOPI-Lock] MUST included when responding with the 409 status code. |  | Protocol | Server | Normative | Test Case
MS-WOPI_R439004 | 3.3.5.1.5 | [In RefreshLock] This header [X-WOPI-Lock] SHOULD NOT be included when responding with the 200 status code. |  | Protocol | Server | Normative | Non-testable | Verified by derived requirement: MS-WOPI_R439004001.
MS-WOPI_R439005 | 3.3.5.1.5 | [In RefreshLock] X-WOPI-Lock is a string. |  | Protocol | Server | Normative | Adapter
MS-WOPI_R439006 | 3.3.5.1.5 | [In RefreshLock] X-WOPI-LockFailureReason is a string indicating why the operation failed. |  | Protocol | Server | Informative | Unverified
MS-WOPI_R439007 | 3.3.5.1.5 | [In RefreshLock] There is no standard for how this string [X-WOPI-LockFailureReason] is to be formatted. |  | Protocol | Server | Informative | Unverified
MS-WOPI_R439008 | 3.3.5.1.5 | [In RefreshLock] This string [X-WOPI-LockFailureReason] MUST NOT be used for anything other than logging. |  | Protocol | Server | Normative | Non-testable
MS-WOPI_R439009 | 3.3.5.1.5 | [In RefreshLock] This header [X-WOPI-LockFailureReason] MAY only be included when responding with the 409 status code. |  | Protocol | Server | Normative | Non-testable | Verified by derived requirement: MS-WOPI_R439009001.
MS-WOPI_R439010 | 3.3.5.1.5 | [In RefreshLock] X-WOPI-LockFailureReason is a string. |  | Protocol | Server | Normative | Adapter
MS-WOPI_R439011 | 3.3.5.1.5 | [In RefreshLock] X-WOPI-LockedByOtherInterface is a string "true" indicating that the file is currently locked by another client. |  | Protocol | Server | Normative | Test Case
MS-WOPI_R439012 | 3.3.5.1.5 | [In RefreshLock] This header [X-WOPI-LockedByOtherInterface] MAY only be included when responding with the 409 status code. |  | Protocol | Server | Normative | Non-testable | Verified by derived requirement: MS-WOPI_R439012001.
MS-WOPI_R440 | 3.3.5.1.5 | [In RefreshLock] The response message for this operation can result in the following status codes. |  | Protocol | Server | Informative | Unverified
MS-WOPI_R441 | 3.3.5.1.5 | [In RefreshLock] Status code "200" means "Success". |  | Protocol | Server | Normative | Test Case
MS-WOPI_R442 | 3.3.5.1.5 | [In RefreshLock] Status code "401" means "Token is invalid". |  | Protocol | Server | Normative | Unverified
MS-WOPI_R443 | 3.3.5.1.5 | [In RefreshLock] Status code "404" means "File unknown/User unauthorized". |  | Protocol | Server | Normative | Test Case
MS-WOPI_R444 | 3.3.5.1.5 | [In RefreshLock] Status code "409" means "Lock mismatch". |  | Protocol | Server | Normative | Test Case
MS-WOPI_R978 | 3.3.5.1.5 | [In RefreshLock] Status code "409" means "locked by another interface". |  | Protocol | Server | Normative | Test Case
MS-WOPI_R978001 | 3.3.5.1.5 | [In RefreshLock] an X-WOPI-Lock response header containing the value of the current lock on the file MUST be included when using this response code. |  | Protocol | Both | Normative | Test Case
MS-WOPI_R445 | 3.3.5.1.5 | [In RefreshLock] Status code "500" means "Server error". |  | Protocol | Both | Normative | Non-testable
MS-WOPI_R446 | 3.3.5.1.5 | [In RefreshLock] Status code "501" means "Unsupported". |  | Protocol | Server | Normative | Non-testable
MS-WOPI_R447 | 3.3.5.1.5.3 | [In Processing Details] Renews an existing lock on a file. |  | Protocol | Server | Informative | Unverified
MS-WOPI_R448 | 3.3.5.1.5.3 | [In Processing Details] The lock MUST expire 30 minutes after this operation unless the lock is modified by a subsequent WOPI client operation. |  | Protocol | Both | Normative | Unverified
MS-WOPI_R449 | 3.3.5.1.6 | [In UnlockAndRelock] Release and retake a lock for editing a file. |  | Protocol | Both | Normative | Test Case
MS-WOPI_R450 | 3.3.5.1.6 | [In UnlockAndRelock] HTTP Verb: POST URI: HTTP://server/<...>/wopi*/files/<id>?access_token=<token> |  | Protocol | Both | Normative | Test Case
MS-WOPI_R451 | 3.3.5.1.6 | [In UnlockAndRelock] The request message for this operation contains the following HTTP headers: X-WOPI-Override X-WOPI-Lock X-WOPI-OldLock |  | Protocol | Client | Informative | Unverified
MS-WOPI_R452 | 3.3.5.1.6 | [In UnlockAndRelock] X-WOPI-Override is a string specifying the requested operation from the WOPI server. |  | Protocol | Client | Normative | Unverified
MS-WOPI_R453 | 3.3.5.1.6 | [In UnlockAndRelock] X-WOPI-Override is Required. |  | Protocol | Client | Normative | Unverified
MS-WOPI_R454 | 3.3.5.1.6 | [In UnlockAndRelock] X-WOPI-Override value is string "LOCK". |  | Protocol | Client | Normative | Unverified
MS-WOPI_R455 | 3.3.5.1.6 | [In UnlockAndRelock] X-WOPI-Lock is a string provided by the WOPI client that the WOPI server MUST use to identify the lock on the file. |  | Protocol | Both | Normative | Test Case
MS-WOPI_R456 | 3.3.5.1.6 | [In UnlockAndRelock] X-WOPI-Lock is Required. |  | Protocol | Client | Normative | Unverified
MS-WOPI_R457 | 3.3.5.1.6 | [In UnlockAndRelock] X-WOPI-Lock is a string. |  | Protocol | Client | Normative | Unverified
MS-WOPI_R458 | 3.3.5.1.6 | [In UnlockAndRelock] X-WOPI-OldLock is a string previously provided by the WOPI client that the WOPI server MUST have used to identify the lock on the file. |  | Protocol | Both | Normative | Test Case
MS-WOPI_R459 | 3.3.5.1.6 | [In UnlockAndRelock] X-WOPI-OldLock is Required. |  | Protocol | Client | Normative | Unverified
MS-WOPI_R460 | 3.3.5.1.6 | [In UnlockAndRelock] The [X-WOPI-OldLock] string provided by the WOPI client through Lock (see section 3.3.5.1.3). |  | Protocol | Client | Normative | Unverified
MS-WOPI_R460001 | 3.3.5.1.6 | [In UnlockAndRelock] The response message for this operation [UnlockAndRelock] can contain the following HTTP headers. X-WOPI-Lock X-WOPI-LockFailureReason X-WOPI-LockedByOtherInterface |  | Protocol | server | Informative | Unverified
MS-WOPI_R460002 | 3.3.5.1.6 | [In UnlockAndRelock] X-WOPI-Lock is a string provided by the WOPI client that the WOPI server MUST use to identify the lock on the file. |  | Protocol | server | Normative | Non-testable
MS-WOPI_R460003 | 3.3.5.1.6 | [In UnlockAndRelock] This header [X-WOPI-Lock] MUST be included when responding with the 409 status code. |  | Protocol | server | Normative | Test Case
MS-WOPI_R460004 | 3.3.5.1.6 | [In UnlockAndRelock] This header [X-WOPI-Lock] SHOULD NOT be included when responding with the 200 status code. |  | Protocol | server | Normative | Non-testable | Verified by derived requirement: MS-WOPI_R460004001.
MS-WOPI_R460005 | 3.3.5.1.6 | [In UnlockAndRelock] X-WOPI-Lock is a string. |  | Protocol | server | Normative | Adapter
MS-WOPI_R460006 | 3.3.5.1.6 | [In UnlockAndRelock] X-WOPI-LockFailureReason is a string indicating why the operation failed. |  | Protocol | server | Informative | Unverified
MS-WOPI_R460007 | 3.3.5.1.6 | [In UnlockAndRelock] There is no standard for how this string [X-WOPI-LockFailureReason] is to be formatted. |  | Protocol | server | Informative | Unverified
MS-WOPI_R460008 | 3.3.5.1.6 | [In UnlockAndRelock] This string MUST NOT be used for anything other than logging. |  | Protocol | server | Normative | Non-testable
MS-WOPI_R460009 | 3.3.5.1.6 | [In UnlockAndRelock] This header [X-WOPI-LockFailureReason] MAY only be included when responding with the 409 status code. |  | Protocol | server | Normative | Non-testable | Verified by derived requirement: MS-WOPI_R460009001.
MS-WOPI_R460010 | 3.3.5.1.6 | [In UnlockAndRelock] X-WOPI-LockFailureReason is a string. |  | Protocol | server | Normative | Adapter
MS-WOPI_R460011 | 3.3.5.1.6 | [In UnlockAndRelock] X-WOPI-LockedByOtherInterface is a string "true" indicating that the file is currently locked by another client. |  | Protocol | server | Normative | Test Case
MS-WOPI_R460012 | 3.3.5.1.6 | [In UnlockAndRelock] This header [X-WOPI-LockedByOtherInterface] MAY only be included when responding with the 409 status code. |  | Protocol | server | Normative | Non-testable | Verified by derived requirement: MS-WOPI_R460012001.
MS-WOPI_R461 | 3.3.5.1.6 | [In UnlockAndRelock] The response message for this operation can result in the following status codes. |  | Protocol | Server | Informative | Unverified
MS-WOPI_R462 | 3.3.5.1.6 | [In UnlockAndRelock] Status code "200" means "Success". |  | Protocol | Server | Normative | Test Case
MS-WOPI_R463 | 3.3.5.1.6 | [In UnlockAndRelock] Status code "401" means "Token is invalid". |  | Protocol | Server | Normative | Unverified
MS-WOPI_R464 | 3.3.5.1.6 | [In UnlockAndRelock] Status code "404" means "File unknown/User unauthorized". |  | Protocol | Server | Normative | Test Case
MS-WOPI_R465 | 3.3.5.1.6 | [In UnlockAndRelock] Status code "409" means "Lock mismatch". |  | Protocol | Server | Normative | Test Case
MS-WOPI_R979 | 3.3.5.1.6 | [In UnlockAndRelock] Status code "409" means "locked by another interface". |  | Protocol | Server | Normative | Test Case
MS-WOPI_R979001 | 3.3.5.1.6 | [In UnlockAndRelock] an X-WOPI-Lock response header containing the value of the current lock on the file MUST be included when using this response code. |  | Protocol | Both | Normative | Test Case
MS-WOPI_R466 | 3.3.5.1.6 | [In UnlockAndRelock] Status code "500" means "Server error". |  | Protocol | Both | Normative | Non-testable
MS-WOPI_R467 | 3.3.5.1.6 | [In UnlockAndRelock] Status code "501" means "Unsupported". |  | Protocol | Server | Normative | Non-testable
MS-WOPI_R468 | 3.3.5.1.6.3 | [In Processing Details] The WOPI server uses the X-WOPI-OldLock to identify which lock to release, and the X-WOPI-Lock as the id of the new lock. |  | Protocol | Server | Informative | Unverified
MS-WOPI_R469 | 3.3.5.1.6.3 | [In Processing Details] The new lock MUST expire 30 minutes after this operation, unless modified by a subsequent WOPI client action. |  | Protocol | Both | Normative | Unverified
MS-WOPI_R469001 | 3.3.5.1.7 | [In GetLock] Retrieve a lock for editing a file. |  | Protocol | Both | Normative | Test Case
MS-WOPI_R469002 | 3.3.5.1.7 | [In GetLock] HTTP Verb: POST URI: HTTP://server/<...>/wopi*/files/<id>?access_token=<token> |  | Protocol | Both | Normative | Test Case
MS-WOPI_R469003 | 3.3.5.1.7 | [In GetLock] The request message for this operation contains the following HTTP headers. X-WOPI-Override |  | Protocol | Client | Informative | Unverified
MS-WOPI_R469004 | 3.3.5.1.7 | [In GetLock] X-WOPI-Override is a string specifying the requested operation from the WOPI server. |  | Protocol | Client | Normative | Unverified
MS-WOPI_R469005 | 3.3.5.1.7 | [In GetLock] X-WOPI-Override is Required. |  | Protocol | Client | Normative | Unverified
MS-WOPI_R469006 | 3.3.5.1.7 | [In GetLock] X-WOPI-Override value is string "GET_LOCK". |  | Protocol | Client | Normative | Unverified
MS-WOPI_R469007 | 3.3.5.1.7 | [In GetLock] The response message for this operation can contain the following HTTP headers. X-WOPI-Lock X-WOPI-LockFailureReason X-WOPI-LockedByOtherInterface |  | Protocol | Server | Informative | Unverified
MS-WOPI_R469008 | 3.3.5.1.7 | [In GetLock] X-WOPI-Lock is a string provided by the WOPI client that the WOPI server MUST use to identify the lock on the file. |  | Protocol | Server | Normative | Non-testable
MS-WOPI_R469009 | 3.3.5.1.7 | [In GetLock] This header [X-WOPI-Lock] MUST be included when responding with the following status code: 200 |  | Protocol | Server | Normative | Test Case
MS-WOPI_R469010 | 3.3.5.1.7 | [In GetLock] This header [X-WOPI-Lock] MUST be included when responding with the following status code: 409 |  | Protocol | Server | Normative | Test Case
MS-WOPI_R469011 | 3.3.5.1.7 | [In GetLock] X-WOPI-Lock is a string. |  | Protocol | Server | Normative | Adapter
MS-WOPI_R469012 | 3.3.5.1.7 | [In GetLock] X-WOPI-LockFailureReason is a string indicating why the operation failed. |  | Protocol | Server | Informative | Unverified
MS-WOPI_R469013 | 3.3.5.1.7 | [In GetLock] There is no standard for how this string [X-WOPI-LockFailureReason] is to be formatted. |  | Protocol | Server | Informative | Unverified
MS-WOPI_R469014 | 3.3.5.1.7 | [In GetLock] This string [X-WOPI-LockFailureReason]MUST NOT be used for anything other than logging. |  | Protocol | Server | Normative | Test Case
MS-WOPI_R469015 | 3.3.5.1.7 | [In GetLock] This header [X-WOPI-LockFailureReason] MAY only be included when responding with the 409 status code. |  | Protocol | Server | Normative | Non-testable | Verified by derived requirement: MS-WOPI_R469015001.
MS-WOPI_R469016 | 3.3.5.1.7 | [In GetLock] X-WOPI-LockFailureReason is a string. |  | Protocol | Server | Normative | Adapter
MS-WOPI_R469017 | 3.3.5.1.7 | [In GetLock] X-WOPI-LockedByOtherInterface is a string indicating "true" that the file is currently locked by another client. |  | Protocol | Server | Normative | Test Case
MS-WOPI_R469018 | 3.3.5.1.7 | [In GetLock] This header [X-WOPI-LockedByOtherInterface] MAY only be included when responding with the 409 status code. |  | Protocol | server | Normative | Non-testable | Verified by derived requirement: MS-WOPI_R469018001.
MS-WOPI_R469019 | 3.3.5.1.7 | [In GetLock] The response message for this operation can result in the following status codes. |  | Protocol | Server | Informative | Unverified
MS-WOPI_R469020 | 3.3.5.1.7 | [In GetLock] Status code "200" means "Success". |  | Protocol | Server | Normative | Test Case
MS-WOPI_R469021 | 3.3.5.1.7 | [In GetLock] Status code "401" means "Token is invalid". |  | Protocol | Server | Normative | Test Case
MS-WOPI_R469022 | 3.3.5.1.7 | [In GetLock] Status code "404" means "File unknown/User unauthorized". |  | Protocol | Server | Normative | Test Case
MS-WOPI_R469023 | 3.3.5.1.7 | [In GetLock] Status code "409" means "Lock mismatch". |  | Protocol | Server | Normative | Test Case
MS-WOPI_R469024 | 3.3.5.1.7 | [In GetLock] Status code "409" means "locked by another interface". |  | Protocol | Server | Normative | Test Case
MS-WOPI_R469025 | 3.3.5.1.7 | [In GetLock] an X-WOPI-Lock response header containing the value of the current lock on the file MUST be included when using this response code. |  | Protocol | Both | Normative | Test Case
MS-WOPI_R469026 | 3.3.5.1.7 | [In GetLock] Status code "500" means "Server error". |  | Protocol | Server | Normative | Unverified
MS-WOPI_R469027 | 3.3.5.1.7 | [In GetLock] Status code "501" means "Unsupported". |  | Protocol | Server | Normative | Unverified
MS-WOPI_R469028 | 3.3.5.1.7.3 | [In Processing Details] Retrieves an existing lock on a file. |  | Protocol | Server | Normative | Test Case
MS-WOPI_R470 | 3.3.5.1.8 | [In ExecuteCellStorageRequest] Make a change to a file using the standards defined by [MS-FSSHTTP]. |  | Protocol | Both | Informative | Unverified
MS-WOPI_R471 | 3.3.5.1.8 | [In ExecuteCellStorageRequest] HTTP Verb: POST URI: HTTP://server/<...>/wopi*/files/<id>?access_token=<token> |  | Protocol | Both | Normative | Unverified
MS-WOPI_R472 | 3.3.5.1.8 | [In ExecuteCellStorageRequest] The request message for this operation contains the following HTTP headers: X-WOPI-Override X-WOPI-Size |  | Protocol | Client | Informative | Unverified
MS-WOPI_R473 | 3.3.5.1.8 | [In ExecuteCellStorageRequest] X-WOPI-Override is a string specifying requested operation from the WOPI server. |  | Protocol | Client | Normative | Unverified
MS-WOPI_R474 | 3.3.5.1.8 | [In ExecuteCellStorageRequest] X-WOPI-Override is Required. |  | Protocol | Client | Normative | Unverified
MS-WOPI_R475 | 3.3.5.1.8 | [In ExecuteCellStorageRequest] X-WOPI-Override's value is string "COBALT". |  | Protocol | Client | Normative | Unverified
MS-WOPI_R476 | 3.3.5.1.8 | [In ExecuteCellStorageRequest] X-WOPI-Size is an integer specifying the size of the request body. |  | Protocol | Client | Normative | Unverified
MS-WOPI_R477 | 3.3.5.1.8 | [In ExecuteCellStorageRequest] X-WOPI-Size is an integer. |  | Protocol | Client | Normative | Unverified
MS-WOPI_R478 | 3.3.5.1.8 | [In ExecuteCellStorageRequest] The response message for this operation can result in the following status codes. |  | Protocol | Server | Informative | Unverified
MS-WOPI_R479 | 3.3.5.1.8 | [In ExecuteCellStorageRequest] Status code "200" means "Success". |  | Protocol | Server | Normative | Unverified
MS-WOPI_R481 | 3.3.5.1.8 | [In ExecuteCellStorageRequest] Status "404" means "File unknown/User unauthorized". |  | Protocol | Server | Normative | Unverified
MS-WOPI_R482 | 3.3.5.1.8 | [In ExecuteCellStorageRequest] Status code "500" means "Server error" |  | Protocol | Server | Normative | Non-testable
MS-WOPI_R483 | 3.3.5.1.8 | [In ExecuteCellStorageRequest] Status code "501" means "Unsupported". |  | Protocol | Server | Normative | Non-testable
MS-WOPI_R484 | 3.3.5.1.8.1 | [In Request Body] Content that conforms to the Body element specified in [MS-FSSHTTP] section 2.2.2.1. |  | Protocol | Client | Informative | Unverified
MS-WOPI_R485 | 3.3.5.1.8.2 | [In Response Body] Content that conforms to the Body element specified in [MS-FSSHTTP] section 2.2.2.2. |  | Protocol | Server | Informative | Unverified
MS-WOPI_R486 | 3.3.5.1.8.3 | [In Processing Details] Both the WOPI client and the WOPI server MUST follow the interaction model defined in [MS-FSSHTTP]. |  | Protocol | Both | Normative | Unverified
MS-WOPI_R487 | 3.3.5.1.8.3 | [In Processing Details] Success indicates that the request executed correctly. |  | Protocol | Both | Normative | Unverified
MS-WOPI_R488 | 3.3.5.1.9 | [In ExecuteCellStorageRelativeRequest] Make a change or create a new file in a location relative to the current file or folder using the standards defined by [MS-FSSHTTP]. |  | Protocol | Both | Informative | Unverified
MS-WOPI_R489 | 3.3.5.1.9 | [In ExecuteCellStorageRelativeRequest] HTTP Verb: POST URI: HTTP://server/<...>/wopi*/files/<id>?access_token=<token> |  | Protocol | Both | Normative | Unverified
MS-WOPI_R490 | 3.3.5.1.9 | [In ExecuteCellStorageRelativeRequest] The request message for this operation contains the following HTTP headers: X-WOPI-Override X-WOPI-Size X-WOPI-RelativeTarget |  | Protocol | Client | Informative | Unverified
MS-WOPI_R491 | 3.3.5.1.9 | [In ExecuteCellStorageRelativeRequest] X-WOPI-Override is a string specifying the requested operation from the WOPI server. |  | Protocol | Client | Normative | Unverified
MS-WOPI_R492 | 3.3.5.1.9 | [In ExecuteCellStorageRelativeRequest] X-WOPI-Override is Required. |  | Protocol | Client | Normative | Unverified
MS-WOPI_R493 | 3.3.5.1.9 | [In ExecuteCellStorageRelativeRequest] X-WOPI-Override's value is string "COBALT". |  | Protocol | Client | Normative | Unverified
MS-WOPI_R494 | 3.3.5.1.9 | [In ExecuteCellStorageRelativeRequest] X-WOPI-Size is an integer specifying the size of the request body. |  | Protocol | Client | Normative | Unverified
MS-WOPI_R495 | 3.3.5.1.9 | [In ExecuteCellStorageRelativeRequest] X-WOPI-Size is an integer. |  | Protocol | Client | Normative | Unverified
MS-WOPI_R496 | 3.3.5.1.9 | [In ExecuteCellStorageRelativeRequest] X-WOPI-RelativeTarget is a string that is the name of the file being created or changed by this operation. |  | Protocol | Client | Normative | Unverified
MS-WOPI_R497 | 3.3.5.1.9 | [In ExecuteCellStorageRelativeRequest] The location of this file is relative to the current file or folder. |  | Protocol | Client | Informative | Unverified
MS-WOPI_R498 | 3.3.5.1.9 | [In ExecuteCellStorageRelativeRequest] That is, it [X-WOPI-RelativeTarget] MUST be a sibling of a file and a child of a folder. |  | Protocol | Client | Normative | Unverified
MS-WOPI_R499 | 3.3.5.1.9 | [In ExecuteCellStorageRelativeRequest] X-WOPI-RelativeTarget is a string. |  | Protocol | Client | Normative | Unverified
MS-WOPI_R500 | 3.3.5.1.9 | [In ExecuteCellStorageRelativeRequest] The response message for this operation can result in the following status codes. |  | Protocol | Server | Informative | Unverified
MS-WOPI_R501 | 3.3.5.1.9 | [In ExecuteCellStorageRelativeRequest] Status code "200" means "Success". |  | Protocol | Server | Normative | Unverified
MS-WOPI_R503 | 3.3.5.1.9 | [In ExecuteCellStorageRelativeRequest] Status code "404" means "File unknown/User unauthorized". |  | Protocol | Server | Normative | Unverified
MS-WOPI_R504 | 3.3.5.1.9 | [In ExecuteCellStorageRelativeRequest] Status code "500" means "Server error". |  | Protocol | Server | Normative | Non-testable
MS-WOPI_R505 | 3.3.5.1.9 | [In ExecuteCellStorageRelativeRequest] Status code "501" means "Unsupported". |  | Protocol | Server | Normative | Non-testable
MS-WOPI_R506 | 3.3.5.1.9.1 | [In Request Body] Content that conforms to the Body element specified in [MS-FSSHTTP] section 2.2.2.1. |  | Protocol | Client | Informative | Unverified
MS-WOPI_R507 | 3.3.5.1.9.2 | [In Response Body] Content that conforms to the Body element specified in [MS-FSSHTTP] section 2.2.2.2. |  | Protocol | Server | Informative | Unverified
MS-WOPI_R508 | 3.3.5.1.9.3 | [In Processing Details] Both the WOPI client and the WOPI server MUST follow the interaction model defined in [MS-FSSHTTP]. |  | Protocol | Both | Normative | Non-testable
MS-WOPI_R509 | 3.3.5.1.9.3 | [In Processing Details] Success indicates that the request executed correctly. |  | Protocol | Both | Normative | Unverified
MS-WOPI_R510 | 3.3.5.1.10 | [In DeleteFile] Delete a file. |  | Protocol | Both | Normative | Test Case
MS-WOPI_R511 | 3.3.5.1.10 | [In DeleteFile] HTTP Verb: POST URI: HTTP://server/<...>/wopi*/files/<id>?access_token=<token> |  | Protocol | Both | Normative | Test Case
MS-WOPI_R512 | 3.3.5.1.10 | [In DeleteFile] The request message for this operation contains the following HTTP headers: X-WOPI-Override |  | Protocol | Client | Informative | Unverified
MS-WOPI_R513 | 3.3.5.1.10 | [In DeleteFile] X-WOPI-Override is a string specifying requested operation from the WOPI server. |  | Protocol | Client | Normative | Unverified
MS-WOPI_R514 | 3.3.5.1.10 | [In DeleteFile] X-WOPI-Override is Required. |  | Protocol | Client | Normative | Unverified
MS-WOPI_R515 | 3.3.5.1.10 | [In DeleteFile] X-WOPI-Override's value is string "DELETE". |  | Protocol | Client | Normative | Unverified
MS-WOPI_R516 | 3.3.5.1.10 | [In DeleteFile] The response message for this operation can result in the following status codes. |  | Protocol | Server | Informative | Unverified
MS-WOPI_R517 | 3.3.5.1.10 | [In DeleteFile] Status code "200" means "Success". |  | Protocol | Server | Normative | Test Case
MS-WOPI_R519 | 3.3.5.1.10 | [In DeleteFile] Status code "404" means "File unknown/User unauthorized". |  | Protocol | Server | Normative | Test Case
MS-WOPI_R521 | 3.3.5.1.10 | [In DeleteFile] Status code "500" means "Server error". |  | Protocol | Server | Normative | Non-testable
MS-WOPI_R522 | 3.3.5.1.10 | [In DeleteFile] Status code "501" means "Unsupported". |  | Protocol | Server | Normative | Non-testable
MS-WOPI_R523 | 3.3.5.1.10.3 | [In Processing Details] The WOPI server MUST delete the file if possible, given the permissions and state of the file. |  | Protocol | Server | Normative | Test Case
MS-WOPI_R524 | 3.3.5.1.11 | [In ReadSecureStore] Access the WOPI server's implementation of a secure store as specified in [MS-SSWPS]. |  | Protocol | Server | Informative | Unverified
MS-WOPI_R525 | 3.3.5.1.11 | [In ReadSecureStore] Note that the WOPI client is not required to implement [MS-SSWPS]. |  | Protocol | Client | Informative | Unverified
MS-WOPI_R526 | 3.3.5.1.11 | [In ReadSecureStore] However, an understanding of the protocol and the acquisition of information that is part of the protocol is required to use ReadSecureStore. |  | Protocol | Both | Informative | Unverified
MS-WOPI_R527 | 3.3.5.1.11 | [In ReadSecureStore] HTTP Verb: POST URI: HTTP://server/<...>/wopi*/files/<id>?access_token=<token> |  | Protocol | Both | Normative | Test Case
MS-WOPI_R528 | 3.3.5.1.11 | [In ReadSecureStore] The request message for this operation contains the following HTTP headers: X-WOPI-Override X-WOPI-ApplicationId |  | Protocol | Client | Informative | Unverified
MS-WOPI_R529 | 3.3.5.1.11 | [In ReadSecureStore] X-WOPI-Override is a string specifying requested operation from the WOPI server. |  | Protocol | Client | Normative | Unverified
MS-WOPI_R530 | 3.3.5.1.11 | [In ReadSecureStore] X-WOPI-Override is Required. |  | Protocol | Client | Normative | Unverified
MS-WOPI_R531 | 3.3.5.1.11 | [In ReadSecureStore] X-WOPI-Override's value is string "READ_SECURE_STORE". |  | Protocol | Client | Normative | Unverified
MS-WOPI_R532 | 3.3.5.1.11 | [In ReadSecureStore] [MS-SSWPS] section 3.1.4.2 describes how a WOPI client obtains the application ID required to access a specific secure store. |  | Protocol | Client | Informative | Unverified
MS-WOPI_R532001 | 3.3.5.1.11 | [In ReadSecureStore] This value [X-WOPI-ApplicationId] is equal to the appId element of the application element nested under the CreateApplication element. |  | Protocol | Client | Normative | Unverified
MS-WOPI_R533 | 3.3.5.1.11 | [In ReadSecureStore] This [X-WOPI-ApplicationId] value is required. |  | Protocol | Client | Normative | Unverified
MS-WOPI_R534 | 3.3.5.1.11 | [In ReadSecureStore] X-WOPI-ApplicationId value of the Application ID. |  | Protocol | Client | Informative | Unverified
MS-WOPI_R535 | 3.3.5.1.11 | [In ReadSecureStore] The response message for this operation can result in the following status codes. |  | Protocol | Server | Informative | Unverified
MS-WOPI_R536 | 3.3.5.1.11 | [In ReadSecureStore] Status code "200" means "Success". |  | Protocol | Server | Normative | Test Case
MS-WOPI_R537 | 3.3.5.1.11 | [In ReadSecureStore] Status code "401" means "Token is invalid". |  | Protocol | Server | Normative | Unverified
MS-WOPI_R538 | 3.3.5.1.11 | [In ReadSecureStore] Status code "404" means "File unknown/User unauthorized". |  | Protocol | Server | Normative | Test Case
MS-WOPI_R539 | 3.3.5.1.11 | [In ReadSecureStore] Status code "500" means "Server error". |  | Protocol | Server | Normative | Non-testable
MS-WOPI_R540 | 3.3.5.1.11 | [In ReadSecureStore] Status code "501" means "Unsupported". |  | Protocol | Server | Normative | Non-testable
MS-WOPI_R541 | 3.3.5.1.11.2 | [In Response Body] The response body is JSON (as specified in [RFC4627]) with the following parameters: JSON: { "UserName":{"type":"string","optional":false}, "Password":{"type":"string","default":"","optional":false}, "IsWindowsCredentials":{"type":"bool","default":"false","optional":true}, "IsGroup":{"type":"bool","default":"false","optional":true}, } |  | Protocol | Server | Normative | Adapter
MS-WOPI_R542 | 3.3.5.1.11.2 | [In Response Body] UserName: The UserName (see [MS-SSWPS] section 2.2.5.4). |  | Protocol | Server | Informative | Unverified
MS-WOPI_R543 | 3.3.5.1.11.2 | [In Response Body] Password: The Password (see [MS-SSWPS] section 2.2.5.4). |  | Protocol | Server | Informative | Unverified
MS-WOPI_R544 | 3.3.5.1.11.2 | [In Response Body] IsWindowsCredentials: A Boolean value that specifies that UserName corresponds to WindowsUserName and Password corresponds to WindowsPassword (see [MS-SSWPS] section 2.2.5.4). |  | Protocol | Server | Normative | Test Case
MS-WOPI_R545 | 3.3.5.1.11.2 | [In Response Body] IsGroup: A Boolean value that specifies that the secure store application is a Group (see [MS-SSWPS] section 2.2.5.5). |  | Protocol | Server | Normative | Test Case
MS-WOPI_R546 | 3.3.5.1.11.3 | [In Processing Details] The WOPI client MAY use the credentials returned by the WOPI server to access other server types on behalf of the user. |  | Protocol | Client | Normative | Unverified
MS-WOPI_R548 | 3.3.5.1.12 | [In GetRestrictedLink] Gets a link to a file through which a user is able to operate on a file in a limited way. |  | Protocol | Both | Normative | Test Case
MS-WOPI_R549 | 3.3.5.1.12 | [In GetRestrictedLink] For example, a user might be allowed to change a file in the course of filling out a form while not having permission to freely edit the file. |  | Protocol | Both | Informative | Unverified
MS-WOPI_R550 | 3.3.5.1.12 | [In GetRestrictedLink] HTTP Verb: POST URI: HTTP://server/<...>/wopi*/files/<id>?access_token=<token> |  | Protocol | Both | Normative | Test Case
MS-WOPI_R551 | 3.3.5.1.12 | [In GetRestrictedLink] The request message for this operation contains the following HTTP headers: X-WOPI-Override X-WOPI-RestrictedLink |  | Protocol | Client | Informative | Unverified
MS-WOPI_R552 | 3.3.5.1.12 | [In GetRestrictedLink] X-WOPI-Override is a string specifying requested operation from the WOPI server. |  | Protocol | Client | Normative | Unverified
MS-WOPI_R553 | 3.3.5.1.12 | [In GetRestrictedLink] X-WOPI-Override is Required. |  | Protocol | Client | Normative | Unverified
MS-WOPI_R554 | 3.3.5.1.12 | [In GetRestrictedLink] X-WOPI-Override's value is string "GET_RESTRICTED_LINK". |  | Protocol | Client | Normative | Unverified
MS-WOPI_R555 | 3.3.5.1.12 | [In GetRestrictedLink] X-WOPI-RestrictedLink a string specifying the type of restricted link being requested by the WOPI client. |  | Protocol | Client | Normative | Unverified
MS-WOPI_R556 | 3.3.5.1.12 | [In GetRestrictedLink] The valid values of this[X-WOPI-RestrictedLink] string are determined through convention. |  | Protocol | Client | Normative | Unverified
MS-WOPI_R557 | 3.3.5.1.12 | [In GetRestrictedLink] [X-WOPI-RestrictedLink]The only valid value currently is "FORMS". |  | Protocol | Client | Informative | Unverified
MS-WOPI_R558 | 3.3.5.1.12 | [In GetRestrictedLink] X-WOPI-RestrictedLink is Required. |  | Protocol | Client | Normative | Unverified
MS-WOPI_R560 | 3.3.5.1.12 | [In GetRestrictedLink] X-WOPI-RestrictedLink is a string that is a valid value for a restricted link type. |  | Protocol | Client | Normative | Unverified
MS-WOPI_R561 | 3.3.5.1.12 | [In GetRestrictedLink] For example, X-WOPI-RestrictedLink value is "FORMS". |  | Protocol | Client | Informative | Unverified
MS-WOPI_R562 | 3.3.5.1.12 | [In GetRestrictedLink] The response message for this operation contains the following HTTP headers: X-WOPI-RestrictedUseLink |  | Protocol | Server | Informative | Unverified
MS-WOPI_R563 | 3.3.5.1.12 | [In GetRestrictedLink] X-WOPI-RestrictedUseLink is a string specifying the URL that the WOPI client requested. |  | Protocol | Both | Normative | Test Case
MS-WOPI_R564 | 3.3.5.1.12 | [In GetRestrictedLink] For example, the[X-WOPI-RestrictedUseLink] URL that allows the user to fill out a form. |  | Protocol | Both | Informative | Unverified
MS-WOPI_R565 | 3.3.5.1.12 | [In GetRestrictedLink] X-WOPI-RestrictedUseLink is Required. |  | Protocol | Both | Normative | Test Case
MS-WOPI_R566 | 3.3.5.1.12 | [In GetRestrictedLink] X-WOPI-RestrictedUseLink is a string that is a valid URL. |  | Protocol | Both | Normative | Test Case
MS-WOPI_R567 | 3.3.5.1.12 | [In GetRestrictedLink] The response message for this operation can result in the following status codes. |  | Protocol | Server | Informative | Unverified
MS-WOPI_R568 | 3.3.5.1.12 | [In GetRestrictedLink] Status code "200" means "Success". |  | Protocol | Server | Normative | Test Case
MS-WOPI_R570 | 3.3.5.1.12 | [In GetRestrictedLink] Status code "404" means "File unknown/User unauthorized". |  | Protocol | Server | Normative | Test Case
MS-WOPI_R571 | 3.3.5.1.12 | [In GetRestrictedLink] Status code "500" means "Server error". |  | Protocol | Both | Normative | Non-testable
MS-WOPI_R572 | 3.3.5.1.12 | [In GetRestrictedLink] Status code "501' means "Unsupported". |  | Protocol | Server | Normative | Non-testable
MS-WOPI_R573 | 3.3.5.1.12.3 | [In Processing Details] This[GetRestrictedLink ] operation is directly related to the use of the X-WOPI-UsingRestrictedScenario HTTP header (section 2.2.1). |  | Protocol | Both | Informative | Unverified
MS-WOPI_R574 | 3.3.5.1.13 | [In RevokeRestrictedLink] Revokes all links to a file through which a number of users are able to operate on a file in a limited way. |  | Protocol | Both | Informative | Unverified
MS-WOPI_R575 | 3.3.5.1.13 | [In RevokeRestrictedLink] For example, users might be allowed to change a file in the course of filling out a form while not having permission to freely edit the file. |  | Protocol | Both | Informative | Unverified
MS-WOPI_R576 | 3.3.5.1.13 | [In RevokeRestrictedLink] This operation will render all links of that type invalid. |  | Protocol | Both | Informative | Unverified
MS-WOPI_R577 | 3.3.5.1.13 | [In RevokeRestrictedLink] HTTP Verb: POST URI: HTTP://server/<...>/wopi*/files/<id>?access_token=<token> |  | Protocol | Both | Normative | Test Case
MS-WOPI_R578 | 3.3.5.1.13 | [In RevokeRestrictedLink] The request message for this operation contains the following HTTP headers: X-WOPI-Override X-WOPI-RestrictedLink |  | Protocol | Client | Informative | Unverified
MS-WOPI_R579 | 3.3.5.1.13 | [In RevokeRestrictedLink] X-WOPI-Override is a string specifying requested operation from the WOPI server. |  | Protocol | Client | Normative | Unverified
MS-WOPI_R580 | 3.3.5.1.13 | [In RevokeRestrictedLink] X-WOPI-Override is Required. |  | Protocol | Client | Normative | Unverified
MS-WOPI_R581 | 3.3.5.1.13 | [In RevokeRestrictedLink] X-WOPI-Override's value is string "REVOKE_RESTRICTED_LINK". |  | Protocol | Client | Normative | Unverified
MS-WOPI_R582 | 3.3.5.1.13 | [In RevokeRestrictedLink] X-WOPI-RestrictedLink is a string specifying the type of restricted link being revoked by the WOPI client. |  | Protocol | Client | Normative | Unverified
MS-WOPI_R583 | 3.3.5.1.13 | [In RevokeRestrictedLink] The valid values of this string are determined through convention. |  | Protocol | Client | Informative | Unverified
MS-WOPI_R584 | 3.3.5.1.13 | [In RevokeRestrictedLink] The only valid value[X-WOPI-RestrictedLink] currently is "FORMS". |  | Protocol | Client | Normative | Unverified
MS-WOPI_R585 | 3.3.5.1.13 | [In RevokeRestrictedLink] X-WOPI-RestrictedLink is a string that is a valid value for a restricted link type. |  | Protocol | Client | Normative | Unverified
MS-WOPI_R586 | 3.3.5.1.13 | [In RevokeRestrictedLink] For example, X-WOPI-RestrictedLink value is "FORMS". |  | Protocol | Client | Informative | Unverified
MS-WOPI_R973 | 3.3.5.1.13 | [In RevokeRestrictedLink] The response message for this operation can result in the following status codes. |  | Protocol | Both | Informative | Unverified
MS-WOPI_R587 | 3.3.5.1.13 | [In RevokeRestrictedLink] Status code "200" means "Success". |  | Protocol | Server | Normative | Unverified
MS-WOPI_R589 | 3.3.5.1.13 | [In RevokeRestrictedLink] Status code "404" means "File unknown/User unauthorized". |  | Protocol | Server | Normative | Test Case
MS-WOPI_R590 | 3.3.5.1.13 | [In RevokeRestrictedLink] Status code "500" means "Server error". |  | Protocol | Server | Normative | Non-testable
MS-WOPI_R591 | 3.3.5.1.13 | [In RevokeRestrictedLink] Status code "501" means "Unsupported". |  | Protocol | Server | Normative | Non-testable
MS-WOPI_R592 | 3.3.5.1.13.3 | [In Processing Details] This operation is directly related to the use of the X-WOPI-UsingRestrictedScenario HTTP header (section 2.2.1). |  | Protocol | Both | Informative | Unverified
MS-WOPI_R592001 | 3.3.5.1.14 | [In RenameFile] Renames a file. |  | Protocol | Server | Normative | Test Case
MS-WOPI_R592002 | 3.3.5.1.14 | [In RenameFile] HTTP Verb: POST URI: HTTP://server/<...>/wopi*/files/<id>?access_token=<token> |  | Protocol | Both | Normative | Test Case
MS-WOPI_R592003 | 3.3.5.1.14 | [In RenameFile] The request message for this operation contains the following HTTP headers. X-WOPI-Override X-WOPI-Lock X-WOPI-RequestedName |  | Protocol | Client | Informative | Unverified
MS-WOPI_R592004 | 3.3.5.1.14 | [In RenameFile] X-WOPI-Override is a string specifying the requested operation from the WOPI server. |  | Protocol | Client | Normative | Unverified
MS-WOPI_R592005 | 3.3.5.1.14 | [In RenameFile] X-WOPI-Override is Required. |  | Protocol | Client | Normative | Unverified
MS-WOPI_R592006 | 3.3.5.1.14 | [In RenameFile] X-WOPI-Override value is string "RENAME_FILE". |  | Protocol | Client | Normative | Unverified
MS-WOPI_R592007 | 3.3.5.1.14 | [In RenameFile] X-WOPI-Lock is a string provided by the WOPI client that the WOPI server MUST use to identify the lock on the file. |  | Protocol | Both | Normative | Test Case
MS-WOPI_R592008 | 3.3.5.1.14 | [In RenameFile] X-WOPI-Lock is Required. |  | Protocol | Client | Normative | Unverified
MS-WOPI_R592009 | 3.3.5.1.14 | [In RenameFile] X-WOPI-Lock is the string provided by the WOPI client through Lock (see section 3.3.5.1.3). |  | Protocol | Client | Informative | Unverified
MS-WOPI_R592010 | 3.3.5.1.14 | [In RenameFile] X-WOPI-RequestedName is a UTF-7 string that is a full file name. |  | Protocol | Client | Normative | Unverified
MS-WOPI_R592011 | 3.3.5.1.14 | [In RenameFile] X-WOPI-RequestedName is Required. |  | Protocol | Client | Normative | Unverified
MS-WOPI_R592012 | 3.3.5.1.14 | [In RenameFile] X-WOPI-RequestedName is a string. |  | Protocol | Client | Normative | Unverified
MS-WOPI_R592013 | 3.3.5.1.14 | [In RenameFile] The response message for this operation can contain the following HTTP headers. X-WOPI-InvalidFileNameError X-WOPI-Lock X-WOPI-LockFailureReason X-WOPI-LockedByOtherInterface |  | Protocol | Server | Informative | Unverified
MS-WOPI_R592014 | 3.3.5.1.14 | [In RenameFile] X-WOPI-InvalidFileNameError is a A string indicating why the operation failed. |  | Protocol | Server | Informative | Unverified
MS-WOPI_R592015 | 3.3.5.1.14 | [In RenameFile] There is no standard for how this string [X-WOPI-InvalidFileNameError] is to be formatted. |  | Protocol | Server | Informative | Unverified
MS-WOPI_R592016 | 3.3.5.1.14 | [In RenameFile] This string [X-WOPI-InvalidFileNameError] MUST NOT be used for anything other than logging. |  | Protocol | Server | Normative | Non-testable
MS-WOPI_R592017 | 3.3.5.1.14 | [In RenameFile] This header [X-WOPI-InvalidFileNameError] MAY only be included when responding with the 400 status code. |  | Protocol | Server | Normative | Non-testable | Verified by derived requirement: MS-WOPI_R592017001.
MS-WOPI_R592018 | 3.3.5.1.14 | [In RenameFile] X-WOPI-InvalidFileNameError is string. |  | Protocol | Server | Normative | Adapter
MS-WOPI_R592019 | 3.3.5.1.14 | [In RenameFile] X-WOPI-Lock is a string provided by the WOPI client that the WOPI server MUST use to identify the lock on the file. |  | Protocol | Server | Normative | Non-testable
MS-WOPI_R592020 | 3.3.5.1.14 | [In RenameFile] This header [X-WOPI-Lock] MUST be included when responding with the 409 status code. |  | Protocol | Server | Normative | Test Case
MS-WOPI_R592021 | 3.3.5.1.14 | [In RenameFile] This header [X-WOPI-Lock] SHOULD NOT be included when responding with the 200 status code. |  | Protocol | Server | Normative | Test Case | Verified by derived requirement: MS-WOPI_R592021001.
MS-WOPI_R592022 | 3.3.5.1.14 | [In RenameFile] X-WOPI-Lock is a string. |  | Protocol | Server | Normative | Adapter
MS-WOPI_R592023 | 3.3.5.1.14 | [In RenameFile] X-WOPI-LockFailureReason is a string indicating why the operation failed. |  | Protocol | Server | Informative | Unverified
MS-WOPI_R592024 | 3.3.5.1.14 | [In RenameFile] There is no standard for how this string [X-WOPI-LockFailureReason] is to be formatted. |  | Protocol | Server | Informative | Unverified
MS-WOPI_R592025 | 3.3.5.1.14 | [In RenameFile] This string [X-WOPI-LockFailureReason] MUST NOT be used for anything other than logging. |  | Protocol | Server | Normative | Non-testable
MS-WOPI_R592026 | 3.3.5.1.14 | [In RenameFile] This header [X-WOPI-LockFailureReason] MAY only be included when responding with the 409 status code. |  | Protocol | Server | Normative | Non-testable | Verified by derived requirement: MS-WOPI_R592026001.
MS-WOPI_R592027 | 3.3.5.1.14 | [In RenameFile] X-WOPI-LockFailureReason is a string. |  | Protocol | Server | Normative | Adapter
MS-WOPI_R592028 | 3.3.5.1.14 | [In RenameFile] X-WOPI-LockedByOtherInterface is a string "true" indicating that the file is currently locked by another client. |  | Protocol | Server | Normative | Test Case
MS-WOPI_R592029 | 3.3.5.1.14 | [In RenameFile] This header [X-WOPI-LockedByOtherInterface] MAY only be included when responding with the 409 status code. |  | Protocol | Server | Normative | Non-testable | Verified by derived requirement: MS-WOPI_R592029001.
MS-WOPI_R592030 | 3.3.5.1.14 | [In RenameFile] The response message for this operation can result in the following status codes. |  | Protocol | Server | Informative | Unverified
MS-WOPI_R592031 | 3.3.5.1.14 | [In RenameFile] Status code "200" means "Success". |  | Protocol | Server | Normative | Test Case
MS-WOPI_R592032 | 3.3.5.1.14 | [In RenameFile] Status code "401" means "Token is invalid". |  | Protocol | Server | Normative | Test Case
MS-WOPI_R592033 | 3.3.5.1.14 | [In RenameFile] Status code "404" means "File unknown/User unauthorized". |  | Protocol | Server | Normative | Test Case
MS-WOPI_R592034 | 3.3.5.1.14 | [In RenameFile] Status code "400" means "Specified name is illegal" |  | Protocol | Server | Normative | Test Case
MS-WOPI_R592035 | 3.3.5.1.14 | [In RenameFile] Status code "409" means "Lock mismatch/locked by another interface; |  | Protocol | Server | Normative | Test Case
MS-WOPI_R592036 | 3.3.5.1.14 | [In RenameFile] an X-WOPI-Lock response header containing the value of the current lock on the file MUST be included when using this response code [409]. |  | Protocol | Server | Normative | Test Case
MS-WOPI_R592037 | 3.3.5.1.14 | [In RenameFile] Status code "500" means "Server error" |  | Protocol | Server | Normative | Non-testable
MS-WOPI_R592038 | 3.3.5.1.14 | [In RenameFile] Status code "501" means "Unsupported" |  | Protocol | Server | Normative | Non-testable
MS-WOPI_R592039 | 3.3.5.1.14 | [In Response Body] The response body is JSON (as specified in [RFC4627]) with the following parameters: JSON: { "Name":{"type":"string","optional":false} } |  | Protocol | Server | Normative | Adapter
MS-WOPI_R592040 | 3.3.5.1.14 | [In Response Body] Name: The name of the renamed file without the path or file extension. |  | Protocol | Server | Normative | Adapter
MS-WOPI_R592041 | 3.3.5.1.15 | [In PutUserInfo] Stores user information on the WOPI server. |  | Protocol | Server | Normative | Test Case
MS-WOPI_R592042 | 3.3.5.1.15 | [In PutUserInfo] HTTP Verb: POST URI: HTTP://server/<...>/wopi*/files/<id>?access_token=<token> |  | Protocol | Server | Normative | Test Case
MS-WOPI_R592043 | 3.3.5.1.15 | [In PutUserInfo] The request message for this operation contains the following HTTP headers. X-WOPI-Override |  | Protocol | Client | Informative | Unverified
MS-WOPI_R592044 | 3.3.5.1.15 | [In PutUserInfo] X-WOPI-Override is a string specifying the requested operation from the WOPI server. |  | Protocol | Client | Normative | Unverified
MS-WOPI_R592045 | 3.3.5.1.15 | [In PutUserInfo] X-WOPI-Override is Required. |  | Protocol | Client | Normative | Unverified
MS-WOPI_R592046 | 3.3.5.1.15 | [In PutUserInfo] X-WOPI-Override value is string "PUT_USER_INFO" |  | Protocol | Client | Normative | Unverified
MS-WOPI_R592047 | 3.3.5.1.15 | [In PutUserInfo] The response message for this operation can result in the following status codes. |  | Protocol | Server | Informative | Unverified
MS-WOPI_R592048 | 3.3.5.1.15 | [In PutUserInfo] Status code "200" means "Success". |  | Protocol | Server | Normative | Test Case
MS-WOPI_R592049 | 3.3.5.1.15 | [In PutUserInfo] Status code "401" means "Token is invalid". |  | Protocol | Server | Normative | Test Case
MS-WOPI_R592050 | 3.3.5.1.15 | [In PutUserInfo] Status code "404" means "File unknown/User unauthorized". |  | Protocol | Server | Normative | Test Case
MS-WOPI_R592051 | 3.3.5.1.15 | [In PutUserInfo] Status code "500" means "Server error". |  | Protocol | Server | Normative | Non-testable
MS-WOPI_R592052 | 3.3.5.1.15 | [In PutUserInfo] Status code "501" means "Unsupported". |  | Protocol | Server | Normative | Non-testable
MS-WOPI_R592053 | 3.3.5.1.15 | [In Request Body] A string that the WOPI server MUST store. |  | Protocol | Client | Normative | Unverified
MS-WOPI_R592054 | 3.3.5.1.15 | [In Request Body] If stored, the WOPI server MUST associate it with the current user. |  | Protocol | Client | Normative | Unverified
MS-WOPI_R592055 | 3.3.5.1.15 | [In Request Body] The WOPI server SHOULD include this string in the UserInfo property. |  | Protocol | Client | Normative | Unverified
MS-WOPI_R592056 | 3.3.5.1.15 | [In Processing Details] The WOPI server MUST store the string passed in the request body and MUST associate it with the current user. |  | Protocol | Both | Normative | Test Case
MS-WOPI_R592057 | 3.3.5.1.15 | [In Processing Details] The WOPI server MUST include this string in the UserInfo property when responding to CheckFileInfo (see section 3.3.5.1.1) requests for this user. |  | Protocol | Both | Normative | Test Case
MS-WOPI_R593 | 3.3.5.2 | [In HTTP://server/<...>/wopi*/folders/<id>] The folder being accessed by WOPI is identified by the following URI: HTTP://server/<...>/wopi*/folders/<id> |  | Protocol | Both | Normative | Adapter
MS-WOPI_R594 | 3.3.5.2 | [In HTTP://server/<...>/wopi*/folders/<id>] The syntax URI parameters are defined by the following ABNF: id = STRING |  | Protocol | Both | Normative | Adapter
MS-WOPI_R595 | 3.3.5.2 | [In HTTP://server/<...>/wopi*/folders/<id>] id: A unique identifier of a folder managed by the WOPI server. |  | Protocol | Server | Normative | Non-testable
MS-WOPI_R596 | 3.3.5.2 | [In HTTP://server/<...>/wopi*/folders/<id>] The following operation is allowed to be performed on this resource: CheckFolderInfo |  | Protocol | Both | Informative | Unverified
MS-WOPI_R597 | 3.3.5.2 | [In HTTP://server/<...>/wopi*/folders/<id>] Operation "CheckFolderInfo" is used for "Returns information about a folder. |  | Protocol | Server | Normative | Test Case
MS-WOPI_R598 | 3.3.5.2.1 | [In CheckFolderInfo] Return information about the folder and permissions that the current user has relative to that file. |  | Protocol | Both | Normative | Test Case
MS-WOPI_R599 | 3.3.5.2.1 | [In CheckFolderInfo] HTTP Verb: GET URI: HTTP://server/<...>/wopi*/folders/<id>?access_token=<token> |  | Protocol | Both | Normative | Test Case
MS-WOPI_R600 | 3.3.5.2.1 | [In CheckFolderInfo] The following HTTP header MAY be included with this request: X-WOPI-SessionContext |  | Protocol | Client | Normative | Unverified
MS-WOPI_R601 | 3.3.5.2.1 | [In CheckFolderInfo] Header X-WOPI-SessionContext which is the value of the <sc> URI parameter (section 2.2.2). |  | Protocol | Client | Normative | Unverified
MS-WOPI_R602 | 3.3.5.2.1.2 | [In Response Body] The response body is JSON (as specified in [RFC4627]) with the following parameters: JSON: { "FolderName":{"type":"string","optional":false}, "BreadcrumbBrandIconUrl":{"type":"string","default":"","optional":true}, "BreadcrumbBrandName":{"type":"string","default":"","optional":true}, "BreadcrumbBrandUrl":{"type":"string","default":"","optional":true}, "BreadcrumbDocName":{"type":"string","default":"","optional":true}, "BreadcrumbDocUrl":{"type":"string","default":"","optional":true}, "BreadcrumbFolderName":{"type":"string","default":"","optional":true}, "BreadcrumbFolderUrl":{"type":"string","default":"","optional":true}, "ClientUrl":{"type":"string","default":"","optional":true}, "CloseButtonClosesWindow":{"type":"bool","default":false,"optional":true}, "CloseUrl":{"type":"string","default":"","optional":true}, "FileSharingUrl":{"type":"string","default":"","optional":true}, "HostAuthenticationId"{"type":"string","default":"","optional":true}, "HostEditUrl":{"type":"string","default":"","optional":true}, "HostEmbeddedEditUrl":{"type":"string","default":"","optional":true}, "HostEmbeddedViewUrl":{"type":"string","default":"","optional":true}, "HostName":{"type":"string","default":"","optional":true}, "HostViewUrl":{"type":"string","default":"","optional":true}, "OwnerId":{"type":"string","optional":false}, "PresenceProvider"{"type":"string","default":"","optional":true}, "PresenceUserId"{"type":"string","default":"","optional":true}, "PrivacyUrl":{"type":"string","default":"","optional":true}, "SignoutUrl":{"type":"string","default":"","optional":true}, "SupportsSecureStore":{"type":"bool","default":false,"optional":true}, "TenantId"{"type":"string","default":"","optional":true}, "TermsOfUseUrl":{"type":"string","default":"","optional":true}, "UserCanWrite":{"type":"bool","default":false,"optional":true}, "UserFriendlyName":{"type":"string","default":"","optional":true}, "UserId":{"type":"string","default":"","optional":true}, "WebEditingDisabled":{"type":"bool","default":false,"optional":true}, } |  | Protocol | Server | Normative | Adapter
MS-WOPI_R603 | 3.3.5.2.1.2 | [In Response Body] FolderName: The name of the folder without the path. |  | Protocol | Server | Informative | Unverified
MS-WOPI_R604 | 3.3.5.2.1.2 | [In Response Body] [FolderName] Used for display in the UI. |  | Protocol | Server | Informative | Unverified
MS-WOPI_R605 | 3.3.5.2.1.2 | [In Response Body] BreadcrumbBrandIconUrl: A URI to an image that the WOPI client MAY display to the user as the branding image of the WOPI server. |  | Protocol | Client | Normative | Unverified
MS-WOPI_R607 | 3.3.5.2.1.2 | [In Response Body] BreadcrumbBrandName: A string that the WOPI client MAY display to the user that indicates the brand name of the WOPI server. |  | Protocol | Client | Normative | Unverified
MS-WOPI_R609 | 3.3.5.2.1.2 | [In Response Body] BreadcrumbBrandUrl: A URI to a web page that the WOPI client MAY navigate to when the user clicks on the UI that displays BreadcrumbBrandName. |  | Protocol | Client | Normative | Unverified
MS-WOPI_R611 | 3.3.5.2.1.2 | [In Response Body] BreadcrumbDocName: A string that the WOPI client MAY display to the user that indicates the name of the file. |  | Protocol | Client | Normative | Unverified
MS-WOPI_R613 | 3.3.5.2.1.2 | [In Response Body] BreadcrumbDocUrl: A URI to a web page that the WOPI client MAY navigate to when the user clicks on the UI that displays BreadcrumbDocName. |  | Protocol | Client | Normative | Unverified
MS-WOPI_R615 | 3.3.5.2.1.2 | [In Response Body] BreadcrumbFolderName: A string that the WOPI client MAY display to the user that indicates the name of the folder that contains the file. |  | Protocol | Client | Normative | Unverified
MS-WOPI_R617 | 3.3.5.2.1.2 | [In Response Body] BreadcrumbFolderUrl: A URI to a web page that the WOPI client MAY navigate to when the user clicks on the UI that displays BreadcrumbFolderName. |  | Protocol | Client | Normative | Unverified
MS-WOPI_R619 | 3.3.5.2.1.2 | [In Response Body] ClientUrl: A user-accessible URI directly to the folder intended for opening the file through a client. |  | Protocol | Client | Normative | Unverified
MS-WOPI_R620 | 3.3.5.2.1.2 | [In Response Body] [ClientUrl] Can be a DAV URL ([RFC5323]), but MAY be any URL that can be handled by a client that can open a file of the given type. |  | Protocol | Client | Normative | Unverified
MS-WOPI_R622 | 3.3.5.2.1.2 | [In Response Body] CloseButtonClosesWindow: A Boolean value that indicates that the WOPI client SHOULD close the browser window containing the output of the WOPI client when the user calls the close UI. |  | Protocol | Client | Normative | Unverified
MS-WOPI_R624 | 3.3.5.2.1.2 | [In Response Body] CloseURL: A URI to a web page that the implementer deems useful to a user in the event that the user closes the rendering or editing client currently using this folder. |  | Protocol | Server | Normative | Non-testable
MS-WOPI_R625 | 3.3.5.2.1.2 | [In Response Body] FileSharingURL: A URI to a location that allows the user to share the file. |  | Protocol | Server | Normative | Non-testable
MS-WOPI_R626 | 3.3.5.2.1.2 | [In Response Body] HostAuthenticationId: A string that is used by the WOPI server to uniquely identify the user. |  | Protocol | Server | Normative | Non-testable | Partially verified by derived requirement: MS-WOPI_R742.
MS-WOPI_R742 | 3.3.5.2.1.2 | [In Response Body] HostAuthenticationId: A string that is used by the WOPI server to uniquely for a sample of N (default N=2) identify the users. | MS-WOPI_R626:p | Protocol | Server | Normative | Test Case
MS-WOPI_R627 | 3.3.5.2.1.2 | [In Response Body] HostEditUrl: A URI to a web page that provides an editing experience for the folder utilizing the WOPI client. |  | Protocol | Client | Normative | Unverified
MS-WOPI_R628 | 3.3.5.2.1.2 | [In Response Body] HostEmbeddedEditUrl: A URI to a web page that provides access to an editing experience for the folder that can be embedded in another HTML page. |  | Protocol | Server | Normative | Non-testable
MS-WOPI_R629 | 3.3.5.2.1.2 | [In Response Body] [HostEmbeddedEditUrl] For example, a page that provides an HTML snippet that can be inserted into the HTML of a blog. |  | Protocol | Server | Informative | Unverified
MS-WOPI_R630 | 3.3.5.2.1.2 | [In Response Body] HostEmbeddedViewUrl: A URI to a web page that provides access to a viewing experience for the folder that can be embedded in another HTML page. |  | Protocol | Server | Normative | Non-testable
MS-WOPI_R631 | 3.3.5.2.1.2 | [In Response Body] [HostEmbeddedViewUrl] For example, a page that provides an HTML snippet that can be inserted into the HTML of a blog. |  | Protocol | Server | Informative | Unverified
MS-WOPI_R632 | 3.3.5.2.1.2 | [In Response Body] HostName: A string that is the name provided by the WOPI server used to identify it for logging and other informational purposes. |  | Protocol | Server | Informative | Unverified
MS-WOPI_R633 | 3.3.5.2.1.2 | [In Response Body] HostViewUrl: A URI to a web page that provides a viewing experience for the folder utilizing the WOPI client. |  | Protocol | Client | Normative | Unverified
MS-WOPI_R634 | 3.3.5.2.1.2 | [In Response Body] OwnerId: A string that SHOULD uniquely identify the owner of the file. |  | Protocol | Server | Normative | Non-testable
MS-WOPI_R636 | 3.3.5.2.1.2 | [In Response Body] PresenceProvider: A string that identifies the provider of information that a WOPI client MAY use to discover information about the user’s online status (for example, whether a user is available via instant messenger). |  | Protocol | Client | Normative | Unverified
MS-WOPI_R637 | 3.3.5.2.1.2 | [In Response Body] [PresenceProvider] A WOPI client requires knowledge of specific presence providers to be able to take advantage of this value. |  | Protocol | Client | Informative | Unverified
MS-WOPI_R638 | 3.3.5.2.1.2 | [In Response Body] PresenceUserId: A string that identifies the user in the context of the PresenceProvider. |  | Protocol | Server | Informative | Unverified
MS-WOPI_R639 | 3.3.5.2.1.2 | [In Response Body] PrivacyUrl: A URI to a webpage that explains the privacy policy of the WOPI server. |  | Protocol | Server | Normative | Non-testable
MS-WOPI_R640 | 3.3.5.2.1.2 | [In Response Body] SignoutUrl: A URI that will sign the current user out of the WOPI server supported authentication system. |  | Protocol | Server | Normative | Non-testable
MS-WOPI_R641 | 3.3.5.2.1.2 | [In Response Body] SupportsSecureStore: A Boolean value that indicates that the WOPI server supports calls to a secure data store utilizing credentials stored in the file. |  | Protocol | Server | Normative | Non-testable
MS-WOPI_R642 | 3.3.5.2.1.2 | [In Response Body] TenantId: A string that is used by the WOPI server to uniquely identify the tenant. |  | Protocol | Server | Normative | Non-testable
MS-WOPI_R643 | 3.3.5.2.1.2 | [In Response Body] TermsOfUseUrl: A URI to a webpage that explains the terms of use policy of the WOPI server. |  | Protocol | Server | Normative | Non-testable
MS-WOPI_R644 | 3.3.5.2.1.2 | [In Response Body] UserCanWrite: Indicates that the user has permissions to alter the folder. |  | Protocol | Server | Normative | Non-testable
MS-WOPI_R645 | 3.3.5.2.1.2 | [In Response Body] UserFriendlyName: A string that is the name of the user. |  | Protocol | Server | Normative | Test Case
MS-WOPI_R646 | 3.3.5.2.1.2 | [In Response Body] [UserFriendlyName] If blank, the WOPI client MAY be configured to to use a placeholder string in some scenarios, or to show no name at all. |  | Protocol | Client | Normative | Unverified
MS-WOPI_R648 | 3.3.5.2.1.2 | [In Response Body] UserId: A string that is used by the WOPI server to uniquely identify the user. |  | Protocol | Server | Normative | Non-testable
MS-WOPI_R649 | 3.3.5.2.1.2 | [In Response Body] WebEditingDisabled: A Boolean value that indicates that the WOPI client MUST NOT allow the user to use the WOPI client’s editing functionality to operate on the file. |  | Protocol | Client | Normative | Unverified
MS-WOPI_R650 | 3.3.5.2.1.2 | [In Response Body] [WebEditingDisabled] This[the WOPI client MUST NOT allow the user to use the WOPI client’s editing functionality to operate on the file] does not mean that the user doesn’t have rights to edit the file. |  | Protocol | Client | Informative | Unverified
MS-WOPI_R651 | 3.3.5.2.1.3 | [In Processing Details] The id represents the folder that the WOPI server is providing information about. |  | Protocol | Both | Informative | Unverified
MS-WOPI_R652 | 3.3.5.2.1.3 | [In Processing Details] The token represents the credentials that the WOPI server MUST use when determining the permissions the WOPI client has when interacting with the folder. |  | Protocol | Both | Normative | Non-testable
MS-WOPI_R653 | 3.3.5.3 | [In HTTP://server/<...>/wopi*/files/<id>/contents] The content of a file being accessed by WOPI is identified by the following URI: HTTP://server/<...>/wopi*/files/<id>/contents |  | Protocol | Both | Normative | Adapter
MS-WOPI_R654 | 3.3.5.3 | [In HTTP://server/<...>/wopi*/files/<id>/contents] The syntax URI parameters are defined by the following ABNF: id = STRING |  | Protocol | Both | Normative | Adapter
MS-WOPI_R655 | 3.3.5.3 | [In HTTP://server/<...>/wopi*/files/<id>/contents] id: A unique identifier of a file managed by the WOPI server. |  | Protocol | Server | Normative | Non-testable
MS-WOPI_R656 | 3.3.5.3 | [In HTTP://server/<...>/wopi*/files/<id>/contents] The following operations are allowed to be performed on this resource: GetFile PutFile |  | Protocol | Both | Informative | Unverified
MS-WOPI_R657 | 3.3.5.3 | [In HTTP://server/<...>/wopi*/files/<id>/contents] Operation "GetFile" is used for "Request message to retrieve a file for the HTTP://server/<...>/wopi*/files/<id>/contents operation". |  | Protocol | Both | Normative | Test Case
MS-WOPI_R658 | 3.3.5.3 | [In HTTP://server/<...>/wopi*/files/<id>/contents] Operation "PutFile" is used for "Request message to update a file for the HTTP://server/<...>/wopi*/files/<id>/contents operation". |  | Protocol | Both | Normative | Test Case
MS-WOPI_R659 | 3.3.5.3.1 | [In GetFile] Get a file. |  | Protocol | Server | Normative | Test Case
MS-WOPI_R660 | 3.3.5.3.1 | [In GetFile] HTTP Verb: GET URI: HTTP://server/<...>/wopi*/files/<id>/contents?access_token=<token> |  | Protocol | Both | Normative | Test Case
MS-WOPI_R661 | 3.3.5.3.1 | [In GetFile] The request message for this operation contains the following HTTP headers: X-WOPI-MaxExpectedSize |  | Protocol | Client | Informative | Unverified
MS-WOPI_R662 | 3.3.5.3.1 | [In GetFile] X-WOPI-MaxExpectedSize is an integer specifying the upper bound of the expected size of the file being requested. |  | Protocol | Client | Normative | Unverified
MS-WOPI_R663 | 3.3.5.3.1 | [In GetFile] X-WOPI-MaxExpectedSize is Optional. |  | Protocol | Client | Normative | Unverified
MS-WOPI_R664 | 3.3.5.3.1 | [In GetFile] The WOPI server will use the maximum value of a 4-byte integer if this value is not set in the request. |  | Protocol | Both | Normative | Unverified
MS-WOPI_R665 | 3.3.5.3.1 | [In GetFile] X-WOPI-MaxExpectedSize is an integer. |  | Protocol | Client | Normative | Unverified
MS-WOPI_R666 | 3.3.5.3.1 | [In GetFile] The response message for this operation can result in the following status codes. |  | Protocol | Server | Informative | Unverified
MS-WOPI_R667 | 3.3.5.3.1 | [In GetFile] Status code "200" means "Success". |  | Protocol | Server | Normative | Test Case
MS-WOPI_R668 | 3.3.5.3.1 | [In GetFile] Status code "401" means "Token is invalid". |  | Protocol | Server | Normative | Unverified
MS-WOPI_R669 | 3.3.5.3.1 | [In GetFile] Status code "404" means "File unknown/User unauthorized". |  | Protocol | Server | Normative | Test Case
MS-WOPI_R671 | 3.3.5.3.1 | [In GetFile] Status code "500" means "Server error". |  | Protocol | Server | Normative | Non-testable
MS-WOPI_R672 | 3.3.5.3.1.2 | [In Response Body] The binary contents of the file. |  | Protocol | Server | Normative | Test Case
MS-WOPI_R673 | 3.3.5.3.1.3 | [In Processing Details] The WOPI server MUST return the complete binary of the file identified by <id> in the response body, if the response indicates Success. |  | Protocol | Both | Normative | Test Case
MS-WOPI_R674 | 3.3.5.3.2 | [In PutFile] Update a file on the WOPI server. |  | Protocol | Both | Normative | Test Case
MS-WOPI_R675 | 3.3.5.3.2 | [In PutFile] HTTP Verb: POST URI: HTTP://server/<...>/wopi*/files/<id>/contents?access_token=<token> |  | Protocol | Both | Normative | Test Case
MS-WOPI_R676 | 3.3.5.3.2 | [In PutFile] The request message for this operation contains the following HTTP headers: X-WOPI-Override X-WOPI-Lock |  | Protocol | Client | Informative | Unverified
MS-WOPI_R677 | 3.3.5.3.2 | [In PutFile] X-WOPI-Override is a string specifying the requested operation from the WOPI server. |  | Protocol | Client | Normative | Unverified
MS-WOPI_R678 | 3.3.5.3.2 | [In PutFile] X-WOPI-Override is Required. |  | Protocol | Client | Normative | Unverified
MS-WOPI_R679 | 3.3.5.3.2 | [In PutFile] X-WOPI-Override value is string "PUT". |  | Protocol | Client | Normative | Unverified
MS-WOPI_R683 | 3.3.5.3.2 | [In PutFile] X-WOPI-Lock is a string provided by the WOPI client that the WOPI server used to identify the lock on the file. |  | Protocol | Both | Normative | Non-testable
MS-WOPI_R684 | 3.3.5.3.2 | [In PutFile] X-WOPI-Lock is Required. |  | Protocol | Client | Normative | Unverified
MS-WOPI_R685 | 3.3.5.3.2 | [In PutFile] X-WOPI-Lock value is string provided by the WOPI client through Lock (see section 3.3.5.1.3). |  | Protocol | Client | Normative | Unverified
MS-WOPI_R685001 | 3.3.5.3.2 | [In PutFile] The response message for this operation can contain the following HTTP headers. |  | Protocol | Server | Informative | Unverified
MS-WOPI_R685002 | 3.3.5.3.2 | [In PutFile] X-WOPI-Lock is a string provided by the WOPI client that the WOPI server used to identify the lock on the file. |  | Protocol | Server | Normative | Non-testable
MS-WOPI_R685003 | 3.3.5.3.2 | [In PutFile] This header [X-WOPI-Lock] MUST be included when responding with the 409 status code. |  | Protocol | Server | Normative | Test Case
MS-WOPI_R685004 | 3.3.5.3.2 | [In PutFile] This header [X-WOPI-Lock] SHOULD NOT be included when responding with the 200 status code. |  | Protocol | Server | Normative | Non-testable | Verified by derived requirement: MS-WOPI_R685004001.
MS-WOPI_R685005 | 3.3.5.3.2 | [In PutFile] X-WOPI-Lock is a string. |  | Protocol | Server | Normative | Adapter
MS-WOPI_R685006 | 3.3.5.3.2 | [In PutFile] X-WOPI-LockFailureReason is a string indicating why the operation failed. |  | Protocol | Server | Informative | Unverified
MS-WOPI_R685007 | 3.3.5.3.2 | [In PutFile] There is no standard for how this string [X-WOPI-LockFailureReason] is to be formatted. |  | Protocol | Server | Informative | Unverified
MS-WOPI_R685008 | 3.3.5.3.2 | [In PutFile] This string [X-WOPI-LockFailureReason] MUST NOT be used for anything other than logging. |  | Protocol | Server | Normative | Non-testable
MS-WOPI_R685009 | 3.3.5.3.2 | [In PutFile] This header [X-WOPI-LockFailureReason] MAY only be included when responding with the 409 status code. |  | Protocol | Server | Normative | Non-testable | Verified by derived requirement: MS-WOPI_R685009001.
MS-WOPI_R685010 | 3.3.5.3.2 | [In PutFile] X-WOPI-LockFailureReason is a string. |  | Protocol | Server | Normative | Adapter
MS-WOPI_R685011 | 3.3.5.3.2 | [In PutFile] X-WOPI-LockedByOtherInterface is a string "true" indicating that the file is currently locked by another client. |  | Protocol | Server | Normative | Test Case
MS-WOPI_R685012 | 3.3.5.3.2 | [In PutFile] This header [X-WOPI-LockedByOtherInterface] MAY only be included when responding with the 409 status code. |  | Protocol | Server | Normative | Non-testable | Verified by derived requirement: MS-WOPI_R685012001.
MS-WOPI_R686 | 3.3.5.3.2 | [In PutFile] The response message for this operation can result in the following status codes. |  | Protocol | Server | Informative | Unverified
MS-WOPI_R687 | 3.3.5.3.2 | [In PutFile] Status code "200" means "Success". |  | Protocol | Server | Normative | Test Case
MS-WOPI_R688 | 3.3.5.3.2 | [In PutFile] Status code "401" means "Token is invalid". |  | Protocol | Server | Normative | Unverified
MS-WOPI_R689 | 3.3.5.3.2 | [In PutFile] Status code "404" means "File unknown/User unauthorized". |  | Protocol | Server | Normative | Test Case
MS-WOPI_R690 | 3.3.5.3.2 | [In PutFile] Status code "409" means "Lock mismatch". |  | Protocol | Server | Normative | Test Case
MS-WOPI_R980 | 3.3.5.3.2 | [In PutFile] Status code "409" means "Locked by another interface". |  | Protocol | Server | Normative | Test Case
MS-WOPI_R980001 | 3.3.5.3.2 | [In PutFile] an X-WOPI-Lock response header containing the value of the current lock on the file MUST be included when using this response code [409]. |  | Protocol | Server | Normative | Test Case
MS-WOPI_R692 | 3.3.5.3.2 | [In PutFile] Status code "413" means "File is too large". |  | Protocol | Server | Normative | Unverified
MS-WOPI_R691 | 3.3.5.3.2 | [In PutFile] Status code "413" means "File is too large".] The maximum file size is implementation-specific. |  | Protocol | Server | Informative | Unverified
MS-WOPI_R693 | 3.3.5.3.2 | [In PutFile] Status code "500" means "Server error". |  | Protocol | Server | Normative | Non-testable
MS-WOPI_R694 | 3.3.5.3.2 | [In PutFile] Status code "501" means "Unsupported". |  | Protocol | Server | Normative | Non-testable
MS-WOPI_R695 | 3.3.5.3.2.1 | [In Request Body] The binary contents of the file. |  | Protocol | Client | Informative | Unverified
MS-WOPI_R696 | 3.3.5.3.2.3 | [In Processing Details] The WOPI server MUST update the binary of the file identified by <id> to match the binary contents in the request body, if the response indicates Success. |  | Protocol | Server | Normative | Test Case
MS-WOPI_R697 | 3.3.5.3.2.3 | [In Processing Details] If the file is currently associated with a lock established by the Lock operation (see section 3.3.5.1.3) [or the UnlockAndRelock operation (see section 3.3.5.1.6)] the WOPI server MUST provide the matching lock value in order for this operation to succeed. |  | Protocol | Server | Normative | Test Case
MS-WOPI_R698 | 3.3.5.3.2.3 | [In Processing Details] If the file is currently associated with a lock established by [the Lock operation (see section 3.3.5.1.3) or] the UnlockAndRelock operation (see section 3.3.5.1.6) the WOPI server MUST provide the matching lock value in order for this operation to succeed. |  | Protocol | Server | Normative | Test Case
MS-WOPI_R699 | 3.3.5.4 | [In HTTP://server/<...>/wopi*/folders/<id>/children] The contents of a folder being accessed by WOPI are identified by the following URI: HTTP://server/<...>/wopi*/folders/<id>/children |  | Protocol | Both | Normative | Adapter
MS-WOPI_R700 | 3.3.5.4 | [In HTTP://server/<...>/wopi*/folders/<id>/children] The syntax URI parameters are defined by the following ABNF: id = STRING |  | Protocol | Both | Normative | Adapter
MS-WOPI_R701 | 3.3.5.4 | [In HTTP://server/<...>/wopi*/folders/<id>/children] id: A unique identifier of a folder managed by the WOPI server. |  | Protocol | Both | Normative | Non-testable
MS-WOPI_R702 | 3.3.5.4 | [In HTTP://server/<...>/wopi*/folders/<id>/children] The following operation is allowed to be performed on this resource; EnumerateChildren |  | Protocol | Both | Informative | Unverified
MS-WOPI_R703 | 3.3.5.4 | [In HTTP://server/<...>/wopi*/folders/<id>/children] Operation "EnumerateChildren" is used for "Returns a set of URIs that provides access to resources in the folder". |  | Protocol | Both | Normative | Test Case
MS-WOPI_R704 | 3.3.5.4.1 | [In EnumerateChildren] The EnumerateChildren method returns the contents of a folder on the WOPI server. |  | Protocol | Both | Normative | Test Case
MS-WOPI_R705 | 3.3.5.4.1 | [In EnumerateChildren] HTTP Verb: GET URI: HTTP://server/<...>/wopi*/folders/<id>/children?access_token=<token> |  | Protocol | Both | Normative | Test Case
MS-WOPI_R706 | 3.3.5.4.1 | [In EnumerateChildren] The response message for this operation can result in the following status codes. |  | Protocol | Server | Informative | Unverified
MS-WOPI_R707 | 3.3.5.4.1 | [In EnumerateChildren] Status code "200" means "Success". |  | Protocol | Server | Normative | Test Case
MS-WOPI_R709 | 3.3.5.4.1 | [In EnumerateChildren] Status code "404" means "File unknown/User unauthorized". |  | Protocol | Server | Normative | Test Case
MS-WOPI_R710 | 3.3.5.4.1 | [In EnumerateChildren] Status code "500" means "Server error". |  | Protocol | Server | Normative | Non-testable
MS-WOPI_R711 | 3.3.5.4.1 | [In EnumerateChildren] Status code "501" means "Unsupported". |  | Protocol | Server | Normative | Non-testable
MS-WOPI_R712 | 3.3.5.4.1.2 | [In Response Body] The response body is JSON (as specified in [RFC4627]) with the following parameters: JSON: { "Children": [{ "Name":"<name>", "Url":"<url>", "Version":"<version>" }], } |  | Protocol | Server | Normative | Adapter
MS-WOPI_R713 | 3.3.5.4.1.2 | [In Response Body] Name: The name of the child resource. |  | Protocol | Server | Normative | Test Case
MS-WOPI_R714 | 3.3.5.4.1.2 | [In Response Body] Url: The URI of the child resource of the form http://server/<...>/wopi*/files/<id>?access_token=<token> where id is the WOPI server’s unique id of the resource and token is the token that provides access to the resource. |  | Protocol | Both | Normative | Test Case
MS-WOPI_R715 | 3.3.5.4.1.2 | [In Response Body] Version: The current version of the resource based on the server’s file versioning schema. |  | Protocol | Server | Informative | Unverified
MS-WOPI_R716 | 3.3.5.4.1.2 | [In Response Body] [Version] This value MUST change when the file changes. |  | Protocol | Server | Normative | Test Case
MS-WOPI_R934 | 3.3.5.4.1.2 | [In Response Body] [Version] MUST match the value that would be provided by the "Version" field in the response to CheckFileInfo (see section 3.3.5.1.1). |  | Protocol | Server | Normative | Test Case
MS-WOPI_R717 | 3.3.5.4.1.3 | [In Processing Details] The WOPI server returns URLs in the response body JSON that the WOPI client MAY then use to initiate further WOPI operations on the items in the folder. |  | Protocol | Client | Normative | Unverified
MS-WOPI_R1 | 8 | [In Appendix C: Product Behavior] Unless otherwise specified, any statement of optional behavior in this specification that is prescribed using the terms SHOULD or SHOULD NOT implies product behavior in accordance with the SHOULD or SHOULD NOT prescription. |  | Product | Both | Informative | Unverified
MS-WOPI_R2 | 8 | [In Appendix C: Product Behavior] Unless otherwise specified, the term MAY implies that the product does not follow the prescription. |  | Product | Both | Informative | Unverified
MS-WOPI_R59 | 8 | [In Common URI Parameters] Implementation does support the token is scoped to a specific user and set of resources.(Microsoft SharePoint Foundation 2013 and above follow this behavior) | MS-WOPI_R58:i,MS-WOPI_R1:i | Product | Both | Normative | Test Case | This requirement can be enabled/disabled in the deployment.ptfconfig file.
MS-WOPI_R788 | 8 | [In PutRelativeFile] [X-WOPI-SuggestedTarget] Implementation does support the name of the initial file without extension is combined with the extension to create the proposed name,if only the extension is provided.(Microsoft SharePoint Foundation 2013 and above follow this behavior) | MS-WOPI_R359:i,MS-WOPI_R1:i | Product | Both | Normative | Test Case | This requirement can be enabled/disabled in the deployment.ptfconfig file.
MS-WOPI_R961 | 8 | [In WOPI Protocol Server Details]Implementation does support ExecuteCellStorageRequest (see section 3.3.5.1.7) and ExcecuteCellStorageRelativeRequest (see section 3.3.5.1.8) operations.(Microsoft SharePoint Foundation 2013 and above follow this behavior) | MS-WOPI_R960:i,MS-WOPI_R1:i | Product | Both | Normative | Test Case | This requirement can be enabled/disabled in the deployment.ptfconfig file.
MS-WOPI_R963 | 8 | [In WOPI Protocol Server Details]Implementation does support ReadSecureStore (see section 3.3.5.1.10) operation.(Microsoft SharePoint Server 2013 and above follow this behavior) | MS-WOPI_R962:i,MS-WOPI_R1:i | Product | Both | Normative | Test Case | This requirement can be enabled/disabled in the deployment.ptfconfig file.
MS-WOPI_R793001 | 8 | [In Custom HTTP Headers] Implementation does not include details about the error in X-WOPI-ServerError. (SharePoint Server 2010 and above follow this hebavior). | MS-WOPI_R793:i,MS-WOPI_R2:i | Product | Both | Normative | Test Case | This requirement can be enabled/disabled in the deployment.ptfconfig file.
MS-WOPI_R401002001 | 8 | [In Lock] Implementation does not include header X-WOPI-Lock when responding with the 200 status code. (SharePoint Server 2010 and above follows this behavior). | MS-WOPI_R401002:i,MS-WOPI_R1:i | Product | Server | Normative | Test Case | This requirement can be enabled/disabled in the deployment.ptfconfig file.
MS-WOPI_R370003001 | 8 | [In PutRelativeFile] Implementation does not include the header X-WOPI-ValidRelativeTarget when responding with the following status code: 400 (SharePoint Foundation 2010 and above follows this behavior). | MS-WOPI_R370003:i,MS-WOPI_R2:i | Product | Server | Normative | Test Case | This requirement can be enabled/disabled in the deployment.ptfconfig file.
MS-WOPI_R370004001 | 8 | [In PutRelativeFile] Implementation does not include the header X-WOPI-ValidRelativeTarget when responding with the following status code: 409 (SharePoint Foundation 2010 and above follows this behavior). | MS-WOPI_R370004:i,MS-WOPI_R2:i | Product | Server | Normative | Test Case | This requirement can be enabled/disabled in the deployment.ptfconfig file.
MS-WOPI_R370012001 | 8 | [In PutRelativeFile] Implementation does not include the header X-WOPI-LockFailureReason when responding with the 409 status code. (SharePoint Foundation 2010 and above follows this behavior). | MS-WOPI_R370012:i,MS-WOPI_R2:i | Product | Server | Normative | Test Case | This requirement can be enabled/disabled in the deployment.ptfconfig file.
MS-WOPI_R370015001 | 8 | [In PutRelativeFile] Implementation does not include the header X-WOPI-LockedByOtherInterface when responding with the 409 status code. (SharePoint Foundation 2010 and above follows this behavior). | MS-WOPI_R370015:i,MS-WOPI_R2:i | Product | Server | Normative | Test Case | This requirement can be enabled/disabled in the deployment.ptfconfig file.
MS-WOPI_R401007001 | 8 | [In Lock] Implementation does not include the header X-WOPI-LockFailureReason when responding with the 409 status code. (SharePoint Foundation 2010 and above follows this behavior). | MS-WOPI_R401007:i,MS-WOPI_R42:i | Product | Server | Normative | Test Case | This requirement can be enabled/disabled in the deployment.ptfconfig file.
MS-WOPI_R401010001 | 8 | [In Lock] Implementation does not include the header X-WOPI-LockedByOtherInterface when responding with the 409 status code. (SharePoint Foundation 2010 and above follows this behavior). | MS-WOPI_R401010:i,MS-WOPI_R2:i | Product | Server | Normative | Test Case | This requirement can be enabled/disabled in the deployment.ptfconfig file.
MS-WOPI_R422004001 | 8 | [In Unlock] Implementation does not include the header X-WOPI-Lock when responding with the 200 status code. (SharePoint Foundation 2010 and above follows this behavior). | MS-WOPI_R422004:i,MS-WOPI_R1:i | Product | Server | Normative | Test Case | This requirement can be enabled/disabled in the deployment.ptfconfig file.
MS-WOPI_R422009001 | 8 | [In Unlock] Implementation does not include the header X-WOPI-LockFailureReason when responding with the 409 status code. (SharePoint Foundation 2010 and above follows this behavior). | MS-WOPI_R422009:i,MS-WOPI_R2:i | Product | Server | Normative | Test Case | This requirement can be enabled/disabled in the deployment.ptfconfig file.
MS-WOPI_R422012001 | 8 | [In Unlock] Implementation does not include the header X-WOPI-LockedByOtherInterface when responding with the 409 status code. (SharePoint Foundation 2010 and above follows this behavior). | MS-WOPI_R422012:i,MS-WOPI_R2:i | Product | Server | Normative | Test Case | This requirement can be enabled/disabled in the deployment.ptfconfig file.
MS-WOPI_R439004001 | 8 | [In RefreshLock] Implementation does not include the header X-WOPI-Lock when responding with the 200 status code. (SharePoint Foundation 2010 and above follows this behavior). | MS-WOPI_R439004:i,MS-WOPI_R1:i | Product | Server | Normative | Test Case | This requirement can be enabled/disabled in the deployment.ptfconfig file.
MS-WOPI_R439009001 | 8 | [In RefreshLock] Implementation does not include the header X-WOPI-LockFailureReason when responding with the 409 status code. (SharePoint Foundation 2010 and above follows this behavior). | MS-WOPI_R439009:i,MS-WOPI_R2:i | Product | Server | Normative | Test Case | This requirement can be enabled/disabled in the deployment.ptfconfig file.
MS-WOPI_R439012001 | 8 | [In RefreshLock] Implementation does not include the header X-WOPI-LockedByOtherInterface when responding with the 409 status code. (SharePoint Foundation 2010 and above follows this behavior). | MS-WOPI_R439012:i,MS-WOPI_R2:i | Product | Server | Normative | Test Case | This requirement can be enabled/disabled in the deployment.ptfconfig file.
MS-WOPI_R460004001 | 8 | [In UnlockAndRelock] Implementation does not include the header X-WOPI-Lock when responding with the 200 status code. (SharePoint Foundation 2010 and above follows this behavior). | MS-WOPI_R460004:i,MS-WOPI_R1:i | Product | Server | Normative | Test Case | This requirement can be enabled/disabled in the deployment.ptfconfig file.
MS-WOPI_R460009001 | 8 | [In UnlockAndRelock] Implementation does not include the header X-WOPI-LockFailureReason when responding with the 409 status code. (SharePoint Foundation 2010 and above follows this behavior). | MS-WOPI_R460009:i,MS-WOPI_R2:i | Product | Server | Normative | Test Case | This requirement can be enabled/disabled in the deployment.ptfconfig file.
MS-WOPI_R460012001 | 8 | [In UnlockAndRelock] Implementation does not include the header X-WOPI-LockedByOtherInterface when responding with the 409 status code. (SharePoint Foundation 2010 and above follows this behavior). | MS-WOPI_R460012:i,MS-WOPI_R2:i | Product | Server | Normative | Test Case | This requirement can be enabled/disabled in the deployment.ptfconfig file.
MS-WOPI_R469015001 | 8 | [In GetLock] Implementation does not include the header X-WOPI-LockFailureReason when responding with the 409 status code. (SharePoint Foundation 2010 and above follows this behavior). | MS-WOPI_R469015:i,MS-WOPI_R2:i | Product | Server | Normative | Test Case | This requirement can be enabled/disabled in the deployment.ptfconfig file.
MS-WOPI_R469018001 | 8 | [In GetLock] Implementation does not include the header X-WOPI-LockedByOtherInterface when responding with the 409 status code. (SharePoint Foundation 2010 and above follows this behavior). | MS-WOPI_R469018:i,MS-WOPI_R2:i | Product | Server | Normative | Test Case | This requirement can be enabled/disabled in the deployment.ptfconfig file.
MS-WOPI_R592017001 | 8 | [In RenameFile] Implementation does not include the header X-WOPI-InvalidFileNameError when responding with the 400 status code. (SharePoint Foundation 2010 and above follows this behavior). | MS-WOPI_R592017:i,MS-WOPI_R2:i | Product | Server | Normative | Test Case | This requirement can be enabled/disabled in the deployment.ptfconfig file.
MS-WOPI_R592021001 | 8 | [In RenameFile] Implementation does not include the header X-WOPI-Lock when responding with the 200 status code. (SharePoint Foundation 2010 and above follows this behavior). | MS-WOPI_R592021:i,MS-WOPI_R1:i | Product | Server | Normative | Test Case | This requirement can be enabled/disabled in the deployment.ptfconfig file.
MS-WOPI_R592026001 | 8 | [In RenameFile] Implementation does not include the header X-WOPI-LockFailureReason when responding with the 409 status code. (SharePoint Foundation 2010 and above follows this behavior). | MS-WOPI_R592026;i,MS-WOPI_R2:i | Product | Server | Normative | Test Case | This requirement can be enabled/disabled in the deployment.ptfconfig file.
MS-WOPI_R592029001 | 8 | [In RenameFile] Implementation does not include the header X-WOPI-LockedByOtherInterface when responding with the 409 status code. (SharePoint Foundation 2010 and above follows this behavior). | MS-WOPI_R592029:i,MS-WOPI_R2:i | Product | Server | Normative | Test Case | This requirement can be enabled/disabled in the deployment.ptfconfig file.
MS-WOPI_R685004001 | 8 | [In PutFile] Implementation does not include the header X-WOPI-Lock when responding with the 200 status code. (SharePoint Foundation 2010 and above follows this behavior). | MS-WOPI_R685004:i,MS-WOPI_R1:i | Product | Server | Normative | Test Case | This requirement can be enabled/disabled in the deployment.ptfconfig file.
MS-WOPI_R685009001 | 8 | [In PutFile] Implementation does not include the header X-WOPI-LockFailureReason when responding with the 409 status code. (SharePoint Foundation 2010 and above follows this behavior). | MS-WOPI_R685009:i,MS-WOPI_R2:i | Product | Server | Normative | Test Case | This requirement can be enabled/disabled in the deployment.ptfconfig file.
MS-WOPI_R685012001 | 8 | [In PutFile] Implementation does not include the header X-WOPI-LockedByOtherInterface when responding with the 409 status code. (SharePoint Foundation 2010 and above follows this behavior). | MS-WOPI_R685012:i,MS-WOPI_R2:i | Product | Server | Normative | Test Case | This requirement can be enabled/disabled in the deployment.ptfconfig file.
MS-WOPI_R950001 | 8 | [In Response Body] Implementation does return the value false for field SupportsCoauth. <1> Section 3.3.5.1.1.2: SharePoint Foundation 2013, SharePoint Server 2013 and above return the value false for the SupportsCoauth field. | MS-WOPI_R950:1 | Product | Server | Normative | Adapter | This requirement can be enabled/disabled in the deployment.ptfconfig file.
MS-WOPI_R950002 | 8 | [In Response Body] Implementation does return the value true for field SupportsCoauth. (SharePoint Server 2010 follows this behavior). | MS-WOPI_R950:1 | Product | Server | Normative | Adapter | This requirement can be enabled/disabled in the deployment.ptfconfig file.