## Requirements
MS-ONESTORE | Open Specification Requirement Specification (RS)
OneNote Revision Store File Format
| Open Specification Version: | 7.1 |  | Open Specification Date: | 2019-06-18
These requirements cover the language statements in the Open Specification.
Column Title | Description
Req ID | Requirement ID. This ID is prefixed with the name of the Open Specification, plus a correlative number. A single RS can contain requirements from more than one protocol.
Doc Sect | Section in the Open Specification where this requirement is extracted (such as 3.2.3.1).
Description | Detailed description of the requirement extracted from the Open Specification.
Derived | A comma separated list of requirement ID(s) which this requirement is derived from. There are three types of derived requirements: i - Inferred - Derive a more refined requirement from an original requirement (that affects many other requirements) and a more specific requirement. p - Partial - Derive a more partial specific verifiable requirements from one or more non-testable or infeasible requirements. c - Cases - Derive a small number of discrete cases from a requirement with a specific enumeration of cases.
Behavior | Protocol: The requirement affects all implementations of the protocol. Product: The requirement is for Microsoft product (Windows, Office, etc.) implementations only.
Scope | The scope of a requirement applies to. Table below lists all the scopes and whether the scope is in test boundary or not. "In" means the scope is in the test boundary, "Out" means the scope is out of the test boundary.
Scope | Test | Description
Server | In | The requirement describes behavior performed by the responder.
Client | Out | The requirement describes behavior performed by the initiator.
Both | In | The requirement describes behavior performed by both the initiator and the responder.
Informative / Normative | Informative: Statements are clarifying information or redundant (high level) statements. Removal would not affect interoperability. Normative: Statements are required for interoperability.
Verification | Test Case: Indicates that a requirement will be captured in Test Case code. Adapter: Indicates that a requirement will be captured in Adapter code. Non-testable: Indicates that a requirement is not testable. It can not be verified by generating and observing data on the wire. Unverified: Indicates that a requirement is verifiable, but choose not to test because of cost or other reason.
Verification Comment | This column explains the reason why the requirement is non-testable or unverified (for Normative, InScope requirements).
Req ID | Doc Sect | Description | Derived | Behavior | Scope | Informative /Normative | Verification | Verification Comment
MS-ONESTORE_R2 | 2.1.1 | [In Property Set] A property set is a collection of properties that specify the attributes of an object (section 2.1.5). |  | Protocol | Both | Informative | Unverified
MS-ONESTORE_R4 | 2.1.1 | [In Property Set] The PropertySet structure specifies the format of a property set and is contained by an ObjectSpaceObjectPropSet structure (section 2.6.1). |  | Protocol | Both | Informative | Unverified
MS-ONESTORE_R5 | 2.1.1 | [In Property Set] The meaning of each property in the set is specified in [MS-ONE] section 2.1.12. |  | Protocol | Both | Informative | Unverified
MS-ONESTORE_R6 | 2.1.1 | [In Property Set] A PropertySet structure can contain references to other objects. |  | Protocol | Both | Informative | Unverified
MS-ONESTORE_R7 | 2.1.1 | [In Property Set] The data for a property that is not an object reference is contained in the PropertySet.rgData stream field. |  | Protocol | Both | Normative | Adapter
MS-ONESTORE_R8 | 2.1.1 | [In Property Set] The rgData stream is read sequentially beginning with the first property in a PropertySet.rgPrids array until every property has been read. |  | Protocol | Both | Normative | Adapter
MS-ONESTORE_R9 | 2.1.1 | [In Property Set] The number of bytes read for each property is specified by the PropertyID.type field. |  | Protocol | Both | Normative | Adapter
MS-ONESTORE_R10 | 2.1.1 | [In Property Set] The data for a property that is a reference to one or more objects (section 2.1.5) is contained in the streams within an ObjectSpaceObjectPropSet structure (OIDs.body, OSIDs.body, ContextIDs.body). |  | Protocol | Both | Informative | Unverified
MS-ONESTORE_R11 | 2.1.1 | [In Property Set] The streams are read sequentially beginning with the first property in a PropertySet.rgPrids array. |  | Protocol | Both | Normative | Adapter
MS-ONESTORE_R12 | 2.1.1 | [In Property Set] If the PropertyID.type field specifies a single object (0x8, 0xA, 0xC), a single CompactID (4 bytes) is read from the corresponding stream in the ObjectSpaceObjectPropSet structure. |  | Protocol | Both | Normative | Adapter
MS-ONESTORE_R13 | 2.1.1 | [In Property Set] If the PropertyID.type field specifies an array of objects (0x9, 0xB, 0xD), an unsigned integer (4 bytes) is read from the PropertySet.rgData stream and specifies the number of CompactID structures (section 2.2.2) to read from the corresponding stream in the ObjectSpaceObjectPropSet structure. |  | Protocol | Both | Normative | Adapter
MS-ONESTORE_R14 | 2.1.1 | [In Property Set] The streams for each PropertyID.type field are given by the following [0x8,0x9,0xA,0xB,0xC,0xD] table. |  | Protocol | Both | Normative | Unverified | Verified by requirement:MS-ONESTORE_R15,MS-ONESTORE_R16,MS-ONESTORE_R17,MS-ONESTORE_R18 and MS-ONESTORE_R19
MS-ONESTORE_R15 | 2.1.1 | [In Property Set] The PropertyID.type's value: 0x8 (ObjectID, section 2.6.6) specifies the stream is ObjectSpaceObjectPropSet.OIDs.body. |  | Protocol | Both | Normative | Adapter
MS-ONESTORE_R16 | 2.1.1 | [In Property Set] The PropertyID.type's value: 0x9 (ArrayOfObjectIDs, section 2.6.6) specifies the stream is ObjectSpaceObjectPropSet.OIDs.body. |  | Protocol | Both | Normative | Adapter
MS-ONESTORE_R17 | 2.1.1 | [In Property Set] The PropertyID.type's value: 0xA (ObjectSpaceID, section 2.6.6) specifies the stream is ObjectSpaceObjectPropSet.OSIDs.body |  | Protocol | Both | Normative | Adapter
MS-ONESTORE_R18 | 2.1.1 | [In Property Set] The PropertyID.type's value: 0xB (ArrayOfObjectSpaceIDs, section 2.6.6) specifies the stream is ObjectSpaceObjectPropSet.OSIDs.body |  | Protocol | Both | Normative | Adapter
MS-ONESTORE_R19 | 2.1.1 | [In Property Set] The PropertyID.type's value:0xC (ContextID, section 2.6.6) specifies the stream is ObjectSpaceObjectPropSet.ContextIDs.body |  | Protocol | Both | Normative | Adapter
MS-ONESTORE_R20 | 2.1.2 | [In Cyclic Redundancy Check (CRC) Algorithms] A revision store file contains cyclic redundancy check (CRC) values that are used to ensure the integrity of the file. |  | Protocol | Both | Informative | Unverified
MS-ONESTORE_R21 | 2.1.2 | [In Cyclic Redundancy Check (CRC) Algorithms] The algorithm used is given by the type of the revision store file. |  | Protocol | Both | Informative | Unverified
MS-ONESTORE_R22 | 2.1.2 | [In Cyclic Redundancy Check (CRC) Algorithms] The file format .one specifies: The CRC is calculated using the algorithm specified by [RFC3309]. |  | Protocol | Both | Normative | Adapter
MS-ONESTORE_R23 | 2.1.2 | [In Cyclic Redundancy Check (CRC) Algorithms] The CRC polynomial is: |  | Protocol | Both | Normative | Adapter
MS-ONESTORE_R24 | 2.1.2 | [In Cyclic Redundancy Check (CRC) Algorithms] Normal representation for the polynomial is 0x04C11DB7. |  | Protocol | Both | Normative | Adapter
MS-ONESTORE_R25 | 2.1.2 | [In Cyclic Redundancy Check (CRC) Algorithms] For the purpose of ordering, the least significant bit of the 32-bit CRC is defined to be the coefficient of the x31 term. |  | Protocol | Both | Normative | Adapter
MS-ONESTORE_R26 | 2.1.2 | [In Cyclic Redundancy Check (CRC) Algorithms] The 32-bit CRC register is initialized to all 1’s and once the data is processed, the CRC register is inverted. (1’s complement.) |  | Protocol | Both | Normative | Adapter
MS-ONESTORE_R27 | 2.1.2 | [In Cyclic Redundancy Check (CRC) Algorithms] The file format .onetoc2 specifies: The CRC is calculated using the algorithm specified by MsoCrc32Compute, as specified in [MS-OSHARED] section 2.4.3.2. |  | Protocol | Both | Normative | Non-testable | Verified by requirement: MS-OXCDATA_R2175.
MS-ONESTORE_R28 | 2.1.3 | [In Global Identification Table] A global identification table is an optimization mechanism for compacting a set of ExtendedGUID structures (section 2.2.1). |  | Protocol | Both | Informative | Unverified
MS-ONESTORE_R29 | 2.1.3 | [In Global Identification Table] ExtendedGUID.guid field in the set is added to the global identification table with a unique index. |  | Protocol | Both | Informative | Unverified
MS-ONESTORE_R30 | 2.1.3 | [In Global Identification Table] CompactID structures (section 2.2.2) are used after that to represent the ExtendedGUID structure by retrieving the value of the ExtendedGUID.guid field from the table. |  | Protocol | Both | Informative | Unverified
MS-ONESTORE_R31 | 2.1.3 | [In Global Identification Table] The global identification table MUST have the structure described in the following table. |  | Protocol | Both | Normative | Non-testable | Verified by requirements: MS-ONESTORE_R32,MS-ONESTORE_R33,MS-ONESTORE_R34,MS-ONESTORE_R35,MS-ONESTORE_R36,MS-ONESTORE_R37,MS-ONESTORE_R38 and MS-ONESTORE_R39.
MS-ONESTORE_R32 | 2.1.3 | [In Global Identification Table] [File format] .one: A FileNode structure (section 2.4.3) with a FileNodeID field value equal to 0x022 (GlobalIdTableStart2FND structure, section 2.4.3). |  | Protocol | Both | Normative | Adapter
MS-ONESTORE_R33 | 2.1.3 | [In Global Identification Table] [File format] .one: Zero or more FileNode structures with FileNodeID field value equal to 0x024 (GlobalIdTableEntryFNDX structure, section 2.5.10). |  | Protocol | Both | Normative | Adapter
MS-ONESTORE_R34 | 2.1.3 | [In Global Identification Table] [File format] .onee: A FileNode structure with a FileNodeID field value equal to 0x028 (GlobalIdTableEndFNDX structure, section 2.4.3). |  | Protocol | Both | Normative | Adapter
MS-ONESTORE_R35 | 2.1.3 | [In Global Identification Table] [File format] .onetoc2: A FileNode structure (section 2.4.3) with a FileNodeID field value equal to 0x021 (GlobalIdTableStartFNDX structure, section 2.5.9). |  | Protocol | Both | Normative | Adapter
MS-ONESTORE_R36 | 2.1.3 | [In Global Identification Table] [File format] .onetoc2: Zero or more FileNode structures with FileNodeID field values equal to 0x024 (GlobalIdTableEntryFNDX structure, section 2.5.10). |  | Protocol | Both | Normative | Adapter
MS-ONESTORE_R37 | 2.1.3 | [In Global Identification Table] [File format] .onetoc2: Zero or more FileNode structures with FileNodeID field values equal to 0x025 (GlobalIdTableEntry2FNDX structure, section 2.5.11). |  | Protocol | Both | Normative | Adapter
MS-ONESTORE_R38 | 2.1.3 | [In Global Identification Table] [File format] .onetoc2: Zero or more FileNode structures with FileNodeID field values equal to 0x026 (GlobalIdTableEntry3FNDX structure, section 2.5.12). |  | Protocol | Both | Normative | Adapter
MS-ONESTORE_R39 | 2.1.3 | [In Global Identification Table] [File format] .onetoc2: A FileNode structure with a FileNodeID field value equal to 0x028 (GlobalIdTableEndFNDX structure, section 2.4.3). |  | Protocol | Both | Normative | Adapter
MS-ONESTORE_R40 | 2.1.3 | [In Global Identification Table] A global identification table applies to all FileNode structures specified immediately following the table until a FileNode structure with one of the following FileNodeID field values: § 0x01C (RevisionManifestEndFND structure, section 2.4.3) § 0x021 (GlobalIdTableStartFNDX structure, section 2.5.9) § 0x022 (GlobalIdTableStart2FND structure, section 2.4.3) |  | Protocol | Both | Normative | Adapter
MS-ONESTORE_R41 | 2.1.4 | [In Object Space] An object space is a collection of objects (section 2.1.5). |  | Protocol | Both | Normative | Adapter
MS-ONESTORE_R42 | 2.1.4 | [In Object Space] The objects in an object space can be revised independently of objects in other object spaces. |  | Protocol | Both | Informative | Unverified
MS-ONESTORE_R43 | 2.1.4 | [In Object Space] Object spaces MUST be referenced from the root file node list (section 2.1.14) by a FileNode structure (section 2.4.3) with a FileNodeID field value equal to 0x08 (ObjectSpaceManifestListReferenceFND structure, section 2.5.2). |  | Protocol | Both | Normative | Adapter
MS-ONESTORE_R44 | 2.1.4 | [In Object Space] Object spaces MUST have a unique identifier (OSID), specified by the ObjectSpaceManifestListReferenceFND.gosid field. |  | Protocol | Both | Normative | Adapter
MS-ONESTORE_R45 | 2.1.4 | [In Object Space] Every revision store file MUST have exactly one root object space whose OSID is specified by the ObjectSpaceManifestRootFND.gosidRoot field. |  | Protocol | Both | Normative | Adapter
MS-ONESTORE_R46 | 2.1.4 | [In Object Space] The content of an object space is specified by the ObjectSpaceManifestList structure (section 2.1.6). |  | Protocol | Both | Informative | Unverified
MS-ONESTORE_R47 | 2.1.5 | [In Object Space Object] An object space object (object) is a collection of data. |  | Protocol | Both | Informative | Unverified
MS-ONESTORE_R48 | 2.1.5 | [In Object Space Object] Every object’s identity is specified by an ExtendedGUID structure (section 2.2.1). |  | Protocol | Both | Normative | Adapter
MS-ONESTORE_R49 | 2.1.5 | [In Object Space Object] When an object with the same identity is declared multiple times, the later declarations are said to revise the object. |  | Protocol | Both | Normative | Test Case
MS-ONESTORE_R50 | 2.1.5 | [In Object Space Object] The following FileNode structures can declare or revise an object: § 0x041 (ObjectRevisionWithRefCountFNDX structure, section 2.5.13) § 0x042 (ObjectRevisionWithRefCount2FNDX structure, section 2.5.14) § 0x02D (ObjectDeclarationWithRefCountFNDX structure, section 2.5.23) § 0x02E (ObjectDeclarationWithRefCount2FNDX structure, section 2.5.24) § 0x0A4 (ObjectDeclaration2RefCountFND structure, section 2.5.25) § 0x0A5 (ObjectDeclaration2LargeRefCountFND structure, section 2.5.26) § 0x0C4 (ReadOnlyObjectDeclaration2RefCountFND structure, section 2.5.29) § 0x0C5 (ReadOnlyObjectDeclaration2LargeRefCountFND structure, section 2.5.30) § 0x072 (ObjectDeclarationFileData3RefCountFND structure, section 2.5.27) § 0x073 (ObjectDeclarationFileData3LargeRefCountFND structure, section 2.5.28) |  | Protocol | Both | Informative | Unverified
MS-ONESTORE_R51 | 2.1.5 | [In Object Space Object] The identity and data for an object is specified by a FileNode structure (section 2.4.3). |  | Protocol | Both | Normative | Adapter
MS-ONESTORE_R52 | 2.1.5 | [In Object Space Object] The data specified by the FileNode.fnd field MUST contain a JCID (section 2.6.14) [or an unsigned integer that specifies the value of JCID.index. ] |  | Protocol | Both | Normative | Adapter
MS-ONESTORE_R53 | 2.1.5 | [In Object Space Object] The data specified by the FileNode.fnd field MUST contain [a JCID (section 2.6.14) or] an unsigned integer that specifies the value of JCID.index. |  | Protocol | Both | Normative | Adapter
MS-ONESTORE_R54 | 2.1.5 | [In Object Space Object] When only index is specified, the other fields of JCID MUST be implied as set to: JCID.IsBinary = "false", JCID.IsPropertySet = "true", JCID.IsGraphNode = "false", JCID.IsFileData = "false", and JCID.IsReadOnly = "false". |  | Protocol | Both | Normative | Unverified
MS-ONESTORE_R55 | 2.1.5 | [In Object Space Object] The meaning of the JCID structure is specified by the property set (as defined in [MS-ONE] section 2.1.13) for objects whose data is a property set (section 2.1.1),[ or file data object (as defined in [MS-ONE] section 2.1.5) for objects whose data is a file data object. ] |  | Protocol | Both | Informative | Unverified
MS-ONESTORE_R56 | 2.1.5 | [In Object Space Object] The meaning of the JCID structure is specified by [the property set (as defined in [MS-ONE] section 2.1.13) for objects whose data is a property set (section 2.1.1), or] file data object (as defined in [MS-ONE] section 2.1.5) for objects whose data is a file data object. |  | Protocol | Both | Informative | Unverified
MS-ONESTORE_R57 | 2.1.5 | [In Object Space Object] The JCID structure of an object MUST NOT be changed when the object is revised. |  | Protocol | Both | Normative | Unverified
MS-ONESTORE_R58 | 2.1.5 | [In Object Space Object] If the value of the JCID.IsPropertySet field is "true" [or if only JCID.index is specified,] then the data for the Object Space Object structure MUST be an ObjectSpaceObjectPropSet structure (section 2.6.1), and the value of the FileNode.FileNodeID field MUST be one of the following values: § 0x02D (ObjectDeclarationWithRefCountFNDX structure, section 2.5.23) § 0x02E (ObjectDeclarationWithRefCount2FNDX structure, section 2.5.24) § 0x0A4 (ObjectDeclaration2RefCountFND structure, section 2.5.25) § 0x0A5 (ObjectDeclaration2LargeRefCountFND structure, section 2.5.26) § 0x0C4 (ReadOnlyObjectDeclaration2RefCountFND structure, section 2.5.29) § 0x0C5 (ReadOnlyObjectDeclaration2LargeRefCountFND structure, section 2.5.30) |  | Protocol | Both | Normative | Unverified | Verified by requirement:MS-ONESTORE_R641,MS-ONESTORE_R647,MS-ONESTORE_R653,MS-ONESTORE_R659,MS-ONESTORE_R705 and MS-ONESTORE_R712
MS-ONESTORE_R59 | 2.1.5 | [In Object Space Object] [If the value of the JCID.IsPropertySet field is "true" or] if only JCID.index is specified,] then the data for the Object Space Object structure MUST be an ObjectSpaceObjectPropSet structure (section 2.6.1), and the value of the FileNode.FileNodeID field MUST be one of the following values: § 0x02D (ObjectDeclarationWithRefCountFNDX structure, section 2.5.23) § 0x02E (ObjectDeclarationWithRefCount2FNDX structure, section 2.5.24) § 0x0A4 (ObjectDeclaration2RefCountFND structure, section 2.5.25) § 0x0A5 (ObjectDeclaration2LargeRefCountFND structure, section 2.5.26) § 0x0C4 (ReadOnlyObjectDeclaration2RefCountFND structure, section 2.5.29) § 0x0C5 (ReadOnlyObjectDeclaration2LargeRefCountFND structure, section 2.5.30) |  | Protocol | Both | Normative | Unverified | Verified by requirement:MS-ONESTORE_R641,MS-ONESTORE_R647,MS-ONESTORE_R653,MS-ONESTORE_R659,MS-ONESTORE_R705 and MS-ONESTORE_R712
MS-ONESTORE_R60 | 2.1.5 | [In Object Space Object] Objects whose data is an ObjectSpaceObjectPropSet structure can contain references to the following: § Objects in the same object space (section 2.1.4), specified by the ObjectSpaceObjectPropSet.OIDs field. [Object references MUST NOT form a cycle.] |  | Protocol | Both | Informative | Unverified
MS-ONESTORE_R61 | 2.1.5 | [In Object Space Object] Objects whose data is an ObjectSpaceObjectPropSet structure can contain references to the following: §[ Objects in the same object space (section 2.1.4), specified by the ObjectSpaceObjectPropSet.OIDs field.] Object references MUST NOT form a cycle. |  | Protocol | Both | Normative | Unverified
MS-ONESTORE_R62 | 2.1.5 | [In Object Space Object] Objects whose data is an ObjectSpaceObjectPropSet structure can contain references to the following: § Object spaces specified by the ObjectSpaceObjectPropSet.OSIDs field. [Objects MUST NOT reference the object space that contains them. Object space references specifically reference the revision (section 2.1.8) of the object space that is associated with the default context and revision role 0x00000001. Object space references MUST NOT form a cycle.] |  | Protocol | Both | Informative | Unverified
MS-ONESTORE_R63 | 2.1.5 | [In Object Space Object] Objects whose data is an ObjectSpaceObjectPropSet structure can contain references to the following: § [Object spaces specified by the ObjectSpaceObjectPropSet.OSIDs field.] Objects MUST NOT reference the object space that contains them. [Object space references specifically reference the revision (section 2.1.8) of the object space that is associated with the default context and revision role 0x00000001. Object space references MUST NOT form a cycle.] |  | Protocol | Both | Normative | Unverified
MS-ONESTORE_R64 | 2.1.5 | [In Object Space Object] Objects whose data is an ObjectSpaceObjectPropSet structure can contain references to the following: §[ Object spaces specified by the ObjectSpaceObjectPropSet.OSIDs field. Objects MUST NOT reference the object space that contains them.] Object space references specifically reference the revision (section 2.1.8) of the object space that is associated with the default context and revision role 0x00000001. [Object space references MUST NOT form a cycle.] |  | Protocol | Both | Normative | Unverified
MS-ONESTORE_R65 | 2.1.5 | [In Object Space Object] Objects whose data is an ObjectSpaceObjectPropSet structure can contain references to the following: § [Object spaces specified by the ObjectSpaceObjectPropSet.OSIDs field. Objects MUST NOT reference the object space that contains them. Object space references specifically reference the revision (section 2.1.8) of the object space that is associated with the default context and revision role 0x00000001. ]Object space references MUST NOT form a cycle. |  | Protocol | Both | Normative | Unverified
MS-ONESTORE_R66 | 2.1.5 | [In Object Space Object] Objects whose data is an ObjectSpaceObjectPropSet structure can contain references to the following: § Contexts (section 2.1.11) of the same object space, specified by the ObjectSpaceObjectPropSet.ContextIDs field. Context references specifically reference the revision that is associated with the identified context and revision role 0x00000001. [Context references can form a cycle.] |  | Protocol | Both | Normative | Unverified
MS-ONESTORE_R67 | 2.1.5 | [In Object Space Object] Objects whose data is an ObjectSpaceObjectPropSet structure can contain references to the following: §[ Contexts (section 2.1.11) of the same object space, specified by the ObjectSpaceObjectPropSet.ContextIDs field. Context references specifically reference the revision that is associated with the identified context and revision role 0x00000001. ]Context references can form a cycle. |  | Protocol | Both | Normative | Unverified
MS-ONESTORE_R68 | 2.1.5 | [In Object Space Object] If the value of the JCID.IsReadOnly field is "true" then the value of the FileNode.FileNodeID field MUST be 0x0C4 (ReadOnlyObjectDeclaration2RefCountFND structure, section 2.5.29) [or 0x0C5 (ReadOnlyObjectDeclaration2LargeRefCountFND structure, section 2.5.30).] |  | Protocol | Both | Normative | Test Case
MS-ONESTORE_R69 | 2.1.5 | [In Object Space Object] If the value of the JCID.IsReadOnly field is "true" then the value of the FileNode.FileNodeID field MUST be [0x0C4 (ReadOnlyObjectDeclaration2RefCountFND structure, section 2.5.29) or ]0x0C5 (ReadOnlyObjectDeclaration2LargeRefCountFND structure, section 2.5.30). |  | Protocol | Both | Normative | Unverified
MS-ONESTORE_R70 | 2.1.5 | [In Object Space Object] If an object with JCID.IsReadOnly set to "true" is revised, all declarations of this object MUST specify identical data. |  | Protocol | Both | Normative | Unverified
MS-ONESTORE_R71 | 2.1.5 | [In Object Space Object]If the value of the JCID.IsFileData field is "true" then the value of the FileNode.FileNodeID field MUST be 0x072 (ObjectDeclarationFileData3RefCountFND structure, section 2.5.27) [or 0x073 (ObjectDeclarationFileData3LargeRefCountFND structure, section 2.5.28). ] |  | Protocol | Both | Normative | Test Case
MS-ONESTORE_R72 | 2.1.5 | [In Object Space Object]If the value of the JCID.IsFileData field is "true" then the value of the FileNode.FileNodeID field MUST be [0x072 (ObjectDeclarationFileData3RefCountFND structure, section 2.5.27) or] 0x073 (ObjectDeclarationFileData3LargeRefCountFND structure, section 2.5.28). |  | Protocol | Both | Normative | Test Case
MS-ONESTORE_R73 | 2.1.5 | [In Object Space Object] If an object with JCID.IsFileData set to "true" is revised, all declarations of this object MUST specify identical data. |  | Protocol | Both | Normative | Unverified
MS-ONESTORE_R74 | 2.1.5 | [In Object Space Object]All objects in a revision contain a reference count. |  | Protocol | Both | Informative | Unverified
MS-ONESTORE_R75 | 2.1.5 | [In Object Space Object]The reference count for any object that is not a root object (section 2.1.7) is the number of objects that directly reference this object, where the referencing object is reachable from a root object within the revision or is itself a root object. |  | Protocol | Both | Informative | Unverified
MS-ONESTORE_R76 | 2.1.5 | [In Object Space Object]The reference count for a root object is the count calculated by the previous algorithm for non-root objects, plus 1. |  | Protocol | Both | Informative | Unverified
MS-ONESTORE_R77 | 2.1.5 | [In Object Space Object]The current reference count of an object in a revision is specified by the last FileNode structure that revised the object [or by a FileNode structure with FileNodeID equal to 0x84, (ObjectInfoDependencyOverridesFND, section 2.5.20) that updates the reference count without revising the object.] |  | Protocol | Both | Informative | Unverified
MS-ONESTORE_R78 | 2.1.5 | [In Object Space Object]The current reference count of an object in a revision is specified [by the last FileNode structure that revised the object or ]by a FileNode structure with FileNodeID equal to 0x84, (ObjectInfoDependencyOverridesFND, section 2.5.20) that updates the reference count without revising the object. |  | Protocol | Both | Normative | Unverified
MS-ONESTORE_R79 | 2.1.6 | [In Object Space Manifest List] An object space manifest list is a file node list (section 2.4) that specifies the revision manifest lists (section 2.1.10) that exist for the object space (section 2.1.4). |  | Protocol | Both | Normative | Adapter
MS-ONESTORE_R80 | 2.1.6 | [In Object Space Manifest List] An object space manifest list MUST consist of the following sequence of FileNode structures (section 2.4.3): |  | Protocol | Both | Normative | Non-testable | Verified by requirements: MS-ONESTORE_R81, MS-ONESTORE_R82 and MS-ONESTORE_R83.
MS-ONESTORE_R81 | 2.1.6 | [In Object Space Manifest List] 1. A FileNode structure with FileNodeID field value equal to 0x00C (ObjectSpaceManifestListStartFND structure, section 2.5.3). |  | Protocol | Both | Normative | Adapter
MS-ONESTORE_R82 | 2.1.6 | [In Object Space Manifest List]2. One or more FileNode structures with FileNodeID field values equal to 0x010 (RevisionManifestListReferenceFND structure, section 2.5.4). |  | Protocol | Both | Normative | Adapter
MS-ONESTORE_R83 | 2.1.6 | [In Object Space Manifest List]2. [One or more FileNode structures with FileNodeID field values equal to 0x010 (RevisionManifestListReferenceFND structure, section 2.5.4). ] If more than one is present, all but the last MUST be ignored. |  | Protocol | Both | Normative | Test Case
MS-ONESTORE_R84 | 2.1.7 | [In Root Object] A root object is an object (section 2.1.5) within an object space (section 2.1.4) that is directly referenced by a revision (section 2.1.8). |  | Protocol | Both | Informative | Unverified
MS-ONESTORE_R85 | 2.1.7 | [In Root Object] All other objects within the revision MUST be reachable from a root object via object references. |  | Protocol | Both | Normative | Unverified
MS-ONESTORE_R86 | 2.1.7 | [In Root Object] A root object is specified for a revision by either of the following FileNode structures (section 2.4.3) within a revision manifest: § FileNode structures with FileNodeID field values equal to 0x059 (RootObjectReference2FNDX structure, section 2.5.15) |  | Protocol | Both | Informative | Unverified
MS-ONESTORE_R87 | 2.1.7 | [In Root Object] A root object is specified for a revision by either of the following FileNode structures (section 2.4.3) within a revision manifest: § FileNode structures with FileNodeID field values equal to 0x05A (RootObjectReference3FND structure, section 2.5.16) |  | Protocol | Both | Informative | Unverified
MS-ONESTORE_R88 | 2.1.7 | [In Root Object] A revision can specify more than one root object. |  | Protocol | Both | Informative | Unverified
MS-ONESTORE_R89 | 2.1.7 | [In Root Object] Different root objects in a revision MUST specify different values for RootRole ([MS-ONE] section 2.1.8). |  | Protocol | Both | Normative | Adapter
MS-ONESTORE_R90 | 2.1.7 | [In Root Object] A root object MUST NOT specify more than one RootRole. |  | Protocol | Both | Normative | Adapter
MS-ONESTORE_R91 | 2.1.8 | [In Revision] A revision specifies the state of an object space (section 2.1.4), which is comprised of a choice of root objects (section 2.1.7), a set of objects (section 2.1.5) reachable from the root objects via object references, and the state of each object. |  | Protocol | Both | Informative | Unverified
MS-ONESTORE_R92 | 2.1.8 | [In Revision] A revision is identified by an ExtendedGUID structure (section 2.2.1). |  | Protocol | Both | Normative | Adapter
MS-ONESTORE_R93 | 2.1.8 | [In Revision] A revision is immutable. |  | Protocol | Both | Informative | Unverified
MS-ONESTORE_R94 | 2.1.8 | [In Revision] Revisions that specify the same ExtendedGUID structure identity MUST resolve to an identical set of objects, object states, and root object choices. |  | Protocol | Both | Informative | Unverified
MS-ONESTORE_R95 | 2.1.9 | [In Revision Manifest] A revision manifest specifies a set of objects (section 2.1.5), the object states, the choice of root objects (section 2.1.7) for an object space (section 2.1.4), and an identity. |  | Protocol | Both | Informative | Unverified
MS-ONESTORE_R96 | 2.1.9 | [In Revision Manifest] Together[a set of objects (section 2.1.5), the object states, the choice of root objects (section 2.1.7) for an object space (section 2.1.4), and an identity], these resolve to a revision (section 2.1.8). |  | Protocol | Both | Informative | Unverified
MS-ONESTORE_R97 | 2.1.9 | [In Revision Manifest] The revision manifest can also specify the identity of another revision as a dependency. |  | Protocol | Both | Informative | Unverified
MS-ONESTORE_R98 | 2.1.9 | [In Revision Manifest] When a dependency revision is specified, the objects, object states, and root object of the dependency revision are also included in this revision, except where they are specified by this revision manifest. |  | Protocol | Both | Informative | Unverified
MS-ONESTORE_R99 | 2.1.9 | [In Revision Manifest] A revision manifest is specified by a sequence of FileNode structures (section 2.4.3) within a revision manifest list (section 2.1.10). |  | Protocol | Both | Normative | Adapter
MS-ONESTORE_R100 | 2.1.9 | [In Revision Manifest] The sequence MUST begin with one of the FileNode structures[0x01E,0x01F in .one and 0x01B in .onetoc2] described in the following table: |  | Protocol | Both | Normative | Adapter
MS-ONESTORE_R101 | 2.1.9 | [In Revision Manifest] file format .one: 0x01E (RevisionManifestStart6FND structure, section 2.5.7) |  | Protocol | Both | Normative | Adapter
MS-ONESTORE_R102 | 2.1.9 | [In Revision Manifest] file format .one: 0x01F (RevisionManifestStart7FND structure, section 2.5.8) |  | Protocol | Both | Normative | Adapter
MS-ONESTORE_R103 | 2.1.9 | [In Revision Manifest] file format .onetoc2: 0x01B (RevisionManifestStart4FND structure, section 2.5.6 |  | Protocol | Both | Normative | Adapter
MS-ONESTORE_R104 | 2.1.9 | [In Revision Manifest] If the object space is encrypted, then the second FileNode in the sequence MUST be a FileNode structure with a FileNodeID equal to 0x07C (ObjectDataEncryptionKeyV2FNDX structure, section 2.5.19). |  | Protocol | Both | Normative | Test Case
MS-ONESTORE_R105 | 2.1.9 | [In Revision Manifest] The remainder of the sequence can contain the FileNode structures described in the following table, and MUST NOT contain any other FileNode structures. |  | Protocol | Both | Normative | Adapter
MS-ONESTORE_R106 | 2.1.9 | [In Revision Manifest] [File format] .one: Zero or more sequences of object group FileNode structures: § 0x0B0 (ObjectGroupListReferenceFND structure, section 2.5.31) |  | Protocol | Both | Normative | Adapter
MS-ONESTORE_R108 | 2.1.9 | [In Revision Manifest] [File format] .one: Where each ObjectGroupListReferenceFND structure MUST be followed by an ObjectInfoDependencyOverridesFND structure. |  | Protocol | Both | Normative | Test Case
MS-ONESTORE_R109 | 2.1.9 | [In Revision Manifest] [File format] .noe: Zero or one sequence of global identification table FileNode structures: § A FileNode structure with a FileNodeID field value equal to 0x022 (GlobalIdTableStart2FND structure, section 2.4.3) § Zero or more FileNode structures with a FileNodeID field value equal to 0x024 (GlobalIdTableEntryFNDX structure, section 2.5.10) § A FileNode structure with a FileNodeID field value equal to 0x028 (GlobalIdTableEndFNDX structure, section 2.4.3) |  | Protocol | Both | Normative | Adapter
MS-ONESTORE_R112 | 2.1.9 | [In Revision Manifest] [File format] .one: Where the global identification table sequence of FileNode structures MUST NOT be followed by any object group sequences of FileNode structures. |  | Protocol | Both | Normative | Adapter
MS-ONESTORE_R113 | 2.1.9 | [In Revision Manifest] [File format] .one: Zero or more FileNode structures with FileNodeID field values equal to any of: § 0x05A (RootObjectReference3FND structure section 2.5.16) § 0x084 (ObjectInfoDependencyOverridesFND structure, section 2.5.20) |  | Protocol | Both | Normative | Adapter
MS-ONESTORE_R114 | 2.1.9 | [In Revision Manifest] [File format] .onetoc2: Zero or more FileNode structures with FileNodeID field values equal to any of the following: § 0x059 (RootObjectReference2FNDX structure, section 2.5.15) § 0x084 (ObjectInfoDependencyOverridesFND structure) |  | Protocol | Both | Normative | Adapter
MS-ONESTORE_R115 | 2.1.9 | [In Revision Manifest] [File format] .onetoc2: Zero or one sequence of global identification table FileNode structures: § A FileNode structure with a FileNodeID field value equal to 0x021 (GlobalIdTableStartFNDX structure, section 2.5.9) |  | Protocol | Both | Normative | Adapter
MS-ONESTORE_R116 | 2.1.9 | [In Revision Manifest] [File format] .onetoc2: [Zero or one sequence of global identification table FileNode structures:] § Zero or more FileNode structures with FileNodeID field values equal to one of: § 0x024 (GlobalIdTableEntryFNDX structure, section 2.5.10) § 0x025 (GlobalIdTableEntry2FNDX structure, section 2.5.11) § 0x026 (GlobalIdTableEntry3FNDX structure, section 2.5.12) |  | Protocol | Both | Normative | Adapter
MS-ONESTORE_R117 | 2.1.9 | [In Revision Manifest] [File format] .onetoc2: [Zero or one sequence of global identification table FileNode structures:]§ A FileNode structure with a FileNodeID field value equal to 0x028 (GlobalIdTableEndFNDX structure, section 2.4.3) |  | Protocol | Both | Normative | Adapter
MS-ONESTORE_R118 | 2.1.9 | [In Revision Manifest] [File format] .onetoc2: Zero or more FileNode structures with FileNodeID field values equal to the following: § 0x08C (DataSignatureGroupDefinitionFND structure, section 2.5.33) § 0x02D (ObjectDeclarationWithRefCountFNDX structure, section 2.5.23) § 0x02E (ObjectDeclarationWithRefCount2FNDX structure, section 2.5.24) § 0x041 (ObjectRevisionWithRefCountFNDX structure, section 2.5.13) § 0x042 (ObjectRevisionWithRefCount2FNDX structure, section 2.5.14) |  | Protocol | Both | Normative | Adapter
MS-ONESTORE_R119 | 2.1.9 | [In Revision Manifest] [File format] .onetoc2: that MUST follow a global identification table sequence. |  | Protocol | Both | Normative | Adapter
MS-ONESTORE_R120 | 2.1.9 | [In Revision Manifest] [File format] .onetoc2: The sequence MUST end with a FileNode structure with a FileNodeID field value equal to 0x01C (RevisionManifestEndFND structure, section 2.4.3). |  | Protocol | Both | Normative | Adapter
MS-ONESTORE_R121 | 2.1.10 | [In Revision Manifest List] A revision manifest list is a file node list (section 2.4) that specifies the revisions (section 2.1.8) of an object space (section 2.1.4), and the revision roles (section 2.1.12) and contexts (section 2.1.11) that label those revisions. |  | Protocol | Both | Normative | Adapter
MS-ONESTORE_R122 | 2.1.10 | [In Revision Manifest List] All of the revision manifests (section 2.1.9) for an object space MUST appear in a single revision manifest list. |  | Protocol | Both | Normative | Adapter
MS-ONESTORE_R123 | 2.1.10 | [In Revision Manifest List] An object space manifest list (section 2.1.6) can specify multiple revision manifest lists. |  | Protocol | Both | Normative | Unverified
MS-ONESTORE_R124 | 2.1.10 | [In Revision Manifest List] In that case[An object space manifest list (section 2.1.6) can specify multiple revision manifest lists], all but the last revision manifest list referenced by the object space manifest list MUST be ignored. |  | Protocol | Both | Normative | Unverified
MS-ONESTORE_R125 | 2.1.10 | [In Revision Manifest List] The first FileNode structure (section 2.4.3) in a revision manifest list MUST have the FileNodeID field value equal to 0x14 (RevisionManifestListStartFND structure, section 2.5.5). |  | Protocol | Both | Normative | Adapter
MS-ONESTORE_R126 | 2.1.10 | [In Revision Manifest List] The remainder of the revision manifest list MUST contain zero or more of the following structures, and MUST NOT contain any others: • Revision manifests (section 2.1.9). • FileNode structures with a FileNodeID field value equal to 0x5C (RevisionRoleDeclarationFND structure, section 2.5.17). • FileNode structures with a FileNodeID field value equal to 0x5D (RevisionRoleAndContextDeclarationFND structure, section 2.5.18). |  | Protocol | Both | Normative | Adapter
MS-ONESTORE_R129 | 2.1.11 | [In Context] A context is a label for a revision (section 2.1.8) of an object space (section 2.1.4). |  | Protocol | Both | Informative | Unverified
MS-ONESTORE_R130 | 2.1.11 | [In Context] It [A Context] is specified by an ExtendedGUID (section 2.2.1). |  | Protocol | Both | Normative | Adapter
MS-ONESTORE_R131 | 2.1.11 | [In Context] The context with ExtendedGUID equal to {{00000000-0000-0000-0000-000000000000}, 0} is called the default context of the object space. |  | Protocol | Both | Informative | Unverified
MS-ONESTORE_R132 | 2.1.11 | [In Context] The following FileNode structures (section 2.4.3) associate a context and revision role (section 2.1.12) label pair with a specific revision: • FileNode structures with FileNodeID field values equal to 0x01B (RevisionManifestStart4FND structure, section 2.5.6). |  | Protocol | Both | Informative | Unverified
MS-ONESTORE_R133 | 2.1.11 | [In Context] [The following FileNode structures (section 2.4.3) associate a context and revision role (section 2.1.12) label pair with a specific revision:] • FileNode structures with FileNodeID field values equal to 0x01E (RevisionManifestStart6FND structure, section 2.5.7). |  | Protocol | Both | Informative | Unverified
MS-ONESTORE_R134 | 2.1.11 | [In Context] [The following FileNode structures (section 2.4.3) associate a context and revision role (section 2.1.12) label pair with a specific revision:] • FileNode structures with FileNodeID field values equal to 0x01F (RevisionManifestStart7FND structure, section 2.5.8). |  | Protocol | Both | Informative | Unverified
MS-ONESTORE_R135 | 2.1.11 | [In Context] [The following FileNode structures (section 2.4.3) associate a context and revision role (section 2.1.12) label pair with a specific revision:] • FileNode structures with FileNodeID field values equal to 0x05C (RevisionRoleDeclarationFND structure, section 2.5.17). |  | Protocol | Both | Informative | Unverified
MS-ONESTORE_R136 | 2.1.11 | [In Context] [The following FileNode structures (section 2.4.3) associate a context and revision role (section 2.1.12) label pair with a specific revision:] • FileNode structures with FileNodeID field values equal to 0x05D (RevisionRoleAndContextDeclarationFND structure, section 2.5.18). |  | Protocol | Both | Informative | Unverified
MS-ONESTORE_R137 | 2.1.11 | [In Context] FileNode structures that specify a revision role but not a context use the default context in their label pair. |  | Protocol | Both | Normative | Unverified
MS-ONESTORE_R138 | 2.1.11 | [In Context] When a FileNode structure associates a context and revision role label pair with a revision, that revision is the current revision of that context and revision role label pair. |  | Protocol | Both | Normative | Unverified
MS-ONESTORE_R139 | 2.1.11 | [In Context] All associations made by FileNode structures earlier in the revision manifest list (section 2.1.10) for the same label pair MUST be ignored. |  | Protocol | Both | Normative | Unverified
MS-ONESTORE_R140 | 2.1.12 | [In Revision Role] A revision role is a label for a revision (section 2.1.8) of an object space (section 2.1.4). |  | Protocol | Both | Normative | Adapter
MS-ONESTORE_R141 | 2.1.12 | [In Revision Role] It[A revision role] is specified by a 4-byte integer where the high 2 bytes MUST be set to zero. |  | Protocol | Both | Normative | Adapter
MS-ONESTORE_R142 | 2.1.12 | [In Revision Role] Revision role SHOULD<2> be 0x00000001, which specifies that the revision applies to the active view of the current object space. |  | Protocol | Both | Normative | Non-testable
MS-ONESTORE_R143 | 2.1.12 | [In Revision Role] The following FileNode structures (section 2.4.3) associate a context (section 2.1.11) and revision role label pair with a specific revision: • FileNode structures with FileNodeID field values equal to 0x01B (RevisionManifestStart4FND structure, section 2.5.6). |  | Protocol | Both | Informative | Unverified
MS-ONESTORE_R144 | 2.1.12 | [In Revision Role] The following FileNode structures (section 2.4.3) associate a context (section 2.1.11) and revision role label pair with a specific revision: • FileNode structures with FileNodeID field values equal to 0x01E (RevisionManifestStart6FND structure, section 2.5.7). |  | Protocol | Both | Informative | Unverified
MS-ONESTORE_R145 | 2.1.12 | [In Revision Role] The following FileNode structures (section 2.4.3) associate a context (section 2.1.11) and revision role label pair with a specific revision: • FileNode structures with FileNodeID field values equal to 0x01F (RevisionManifestStart7FND structure, section 2.5.8). |  | Protocol | Both | Informative | Unverified
MS-ONESTORE_R146 | 2.1.12 | [In Revision Role] The following FileNode structures (section 2.4.3) associate a context (section 2.1.11) and revision role label pair with a specific revision: • FileNode structures with FileNodeID field values equal to 0x05C (RevisionRoleDeclarationFND structure, section 2.5.17). |  | Protocol | Both | Informative | Unverified
MS-ONESTORE_R147 | 2.1.12 | [In Revision Role] The following FileNode structures (section 2.4.3) associate a context (section 2.1.11) and revision role label pair with a specific revision: • FileNode structures with FileNodeID field values equal to 0x05D (RevisionRoleAndContextDeclarationFND structure, section 2.5.18). |  | Protocol | Both | Informative | Unverified
MS-ONESTORE_R148 | 2.1.12 | [In Revision Role] When a FileNode structure associates a context and revision role label pair with a revision, all associations made by FileNode structures earlier in the revision manifest list (section 2.1.10) for the same label pair MUST be ignored. |  | Protocol | Both | Normative | Unverified
MS-ONESTORE_R149 | 2.1.13 | [In Object Group] An object group specifies a subset of objects in a revision manifest (section 2.1.9). |  | Protocol | Both | Normative | Adapter
MS-ONESTORE_R150 | 2.1.13 | [In Object Group] An object group MUST NOT be referenced by more than one revision manifest. |  | Protocol | Both | Normative | Adapter
MS-ONESTORE_R151 | 2.1.13 | [In Object Group] An object group MUST be contained within a single file node list (section 2.4). |  | Protocol | Both | Normative | Adapter
MS-ONESTORE_R152 | 2.1.13 | [In Object Group] This file node list[a single file node list contain the object group] MUST have the following structure: |  | Protocol | Both | Normative | Non-testable | Verified by requirement:MS-ONESTORE_R53,MS-ONESTORE_R54,MS-ONESTORE_R55 and MS-ONESTORE_R56
MS-ONESTORE_R153 | 2.1.13 | [In Object Group] § FileNode structure (section 2.4.3) with a FileNodeID field value equal to 0x0B4 (ObjectGroupStartFND structure, section 2.5.32). |  | Protocol | Both | Normative | Adapter
MS-ONESTORE_R154 | 2.1.13 | [In Object Group] § Global identification table (section 2.1.3). |  | Protocol | Both | Normative | Adapter
MS-ONESTORE_R155 | 2.1.13 | [In Object Group] § FileNode structure with a FileNodeID field value equal to 0x0B8 (ObjectGroupEndFND structure, section 2.4.3). |  | Protocol | Both | Normative | Adapter
MS-ONESTORE_R156 | 2.1.13 | [In Object Group] Zero or more FileNode structures with any of the following FileNodeID field values: § 0x08C (DataSignatureGroupDefinitionFND structure, section 2.5.33). § 0x0A4 (ObjectDeclaration2RefCountFND structure, section 2.5.25). § 0x0A5 (ObjectDeclaration2LargeRefCountFND structure, section 2.5.26). § 0x0C4 (ReadOnlyObjectDeclaration2RefCountFND structure, section 2.5.29). § 0x0C5 (ReadOnlyObjectDeclaration2LargeRefCountFND structure, section 2.5.30). § 0x072 (ObjectDeclarationFileData3RefCountFND structure, section 2.5.27). § 0x073 (ObjectDeclarationFileData3LargeRefCountFND structure, section 2.5.28). |  | Protocol | Both | Normative | Adapter
MS-ONESTORE_R157 | 2.1.14 | [In Root File Node List] The root file node list is a file node list (section 2.4) that specifies the set of all object spaces (section 2.1.4) contained in this file. |  | Protocol | Both | Normative | Adapter
MS-ONESTORE_R158 | 2.1.14 | [In Root File Node List] It[The root file node list] also specifies which object space is the root. |  | Protocol | Both | Normative | Adapter
MS-ONESTORE_R159 | 2.1.14 | [In Root File Node List] The root file node list MUST begin with the FileNodeListFragment structure (section 2.4.1) specified by the Header.fcrFileNodeListRoot field (section 2.3.1). |  | Protocol | Both | Normative | Adapter
MS-ONESTORE_R160 | 2.1.14 | [In Root File Node List] The root file node list MUST consist of the following FileNode structures[FileNode structures with FileNodeID field values equal to 0x008,FileNode structure with a FileNodeID field value equal to 0x004,FileNode structure with FileNodeID field values equal to 0x090 ] (section 2.4.3), and MUST NOT contain any others: |  | Protocol | Both | Normative | Adapter
MS-ONESTORE_R161 | 2.1.14 | [In Root File Node List] • One or more FileNode structures with FileNodeID field values equal to 0x008 (ObjectSpaceManifestListReferenceFND structure, section 2.5.2). |  | Protocol | Both | Normative | Adapter
MS-ONESTORE_R163 | 2.1.14 | [In Root File Node List] • One FileNode structure with a FileNodeID field value equal to 0x004 (ObjectSpaceManifestRootFND structure, section 2.5.1). |  | Protocol | Both | Normative | Adapter
MS-ONESTORE_R164 | 2.1.14 | [In Root File Node List] • Zero or one FileNode structure with FileNodeID field values equal to 0x090 (FileDataStoreListReferenceFND structure, section 2.5.21). |  | Protocol | Both | Normative | Adapter
MS-ONESTORE_R165 | 2.2.1 | [In ExtendedGUID] The ExtendedGUID structure is a combination of a GUID, as specified by [MS-DTYP], and an unsigned integer. |  | Protocol | Both | Normative | Adapter
MS-ONESTORE_R166 | 2.2.1 | [In ExtendedGUID] Two ExtendedGUID structures specify the same identifier if the values of their guid fields are the same and the values of their n fields are the same. |  | Protocol | Both | Normative | Adapter
MS-ONESTORE_R167 | 2.2.1 | [In ExtendedGUID] This[ExtendedGUID structure] structure has the following format. |  | Protocol | Both | Informative | Unverified
MS-ONESTORE_R168 | 2.2.1 | [In ExtendedGUID] guid (16 bytes): Specifies a GUID, as specified by [MS-DTYP]. |  | Protocol | Both | Normative | Adapter
MS-ONESTORE_R169 | 2.2.1 | [In ExtendedGUID] n (4 bytes): An unsigned integer that MUST be zero when the guid field value is {00000000-0000-0000-0000-000000000000}. |  | Protocol | Both | Normative | Adapter
MS-ONESTORE_R170 | 2.2.2 | [In CompactID] If you are reading a revision store file encoded using the File Synchronization via SOAP Over HTTP Protocol, refer to the section 2.7.8. Otherwise, continue reading the rest of this section. |  | Protocol | Both | Informative | Unverified
MS-ONESTORE_R171 | 2.2.2 | [In CompactID] The CompactID structure is a combination of two unsigned integers. |  | Protocol | Both | Normative | Adapter
MS-ONESTORE_R172 | 2.2.2 | [In CompactID] A CompactID structure together with a global identification table (section 2.1.3) specifies an ExtendedGUID structure (section 2.2.1). |  | Protocol | Both | Informative | Unverified
MS-ONESTORE_R173 | 2.2.2 | [In CompactID] This[CompactID structure] structure has the following format. |  | Protocol | Both | Informative | Unverified
MS-ONESTORE_R174 | 2.2.2 | [In CompactID] n (8 bits): An unsigned integer that specifies the value of the ExtendedGUID.n field. |  | Protocol | Both | Normative | Adapter
MS-ONESTORE_R175 | 2.2.2 | [In CompactID] guidIndex (24 bits): An unsigned integer that specifies the index in the global identification table. |  | Protocol | Both | Normative | Adapter
MS-ONESTORE_R176 | 2.2.2 | [In CompactID] The GUID that corresponds to this index provides the value for the ExtendedGUID.guid field. |  | Protocol | Both | Informative | Unverified
MS-ONESTORE_R177 | 2.2.3 | [In StringInStorageBuffer] The StringInStorageBuffer structure is a variable-length Unicode string. |  | Protocol | Both | Normative | Adapter
MS-ONESTORE_R178 | 2.2.3 | [In StringInStorageBuffer] This[StringInStorageBuffer structure] structure has the following format. |  | Protocol | Both | Informative | Unverified
MS-ONESTORE_R179 | 2.2.3 | [In StringInStorageBuffer] cch (4 bytes): An unsigned integer that specifies the number of characters in the string. |  | Protocol | Both | Normative | Adapter
MS-ONESTORE_R180 | 2.2.3 | [In StringInStorageBuffer] StringData (variable): An array of UTF-16 Unicode characters. |  | Protocol | Both | Normative | Adapter
MS-ONESTORE_R181 | 2.2.3 | [In StringInStorageBuffer] The length of the array MUST be equal to the value specified by the cch field. |  | Protocol | Both | Normative | Adapter
MS-ONESTORE_R182 | 2.2.4 | [In File Chunk Reference] A file chunk reference specifies a reference to data in the file. |  | Protocol | Both | Informative | Unverified
MS-ONESTORE_R183 | 2.2.4 | [In File Chunk Reference] Each file chunk reference contains an stp field and a cb field. |  | Protocol | Both | Normative | Adapter
MS-ONESTORE_R184 | 2.2.4 | [In File Chunk Reference] The stp field is a stream pointer that specifies the offset, in bytes, from the beginning of the file where the referenced data is located. |  | Protocol | Both | Normative | Adapter
MS-ONESTORE_R185 | 2.2.4 | [In File Chunk Reference] The cb field specifies the size, in bytes, of the referenced data. |  | Protocol | Both | Normative | Adapter
MS-ONESTORE_R186 | 2.2.4 | [In File Chunk Reference] The sizes, in bytes, of the stp and cb fields are specified by the structures in this section. |  | Protocol | Both | Informative | Unverified
MS-ONESTORE_R187 | 2.2.4 | [In File Chunk Reference] Special values: fcrNil: Specifies a file chunk reference where all bits of the stp field are set to 1, and all bits of the cb field are set to zero. |  | Protocol | Both | Normative | Adapter
MS-ONESTORE_R188 | 2.2.4 | [In File Chunk Reference] fcrZero: Specifies a file chunk reference where all bits of the stp and cb fields are set to zero. |  | Protocol | Both | Normative | Adapter
MS-ONESTORE_R189 | 2.2.4.1 | [In FileChunkReference32] A FileChunkReference32 structure is a file chunk reference (section 2.2.4) where both the stp field and the cb field are 4 bytes in size. |  | Protocol | Both | Normative | Adapter
MS-ONESTORE_R190 | 2.2.4.1 | [In FileChunkReference32] This[FileChunkReference32 structure] structure has the following format. |  | Protocol | Both | Informative | Unverified
MS-ONESTORE_R191 | 2.2.4.1 | [In FileChunkReference32] stp (4 bytes): An unsigned integer that specifies the location of the referenced data in the file. |  | Protocol | Both | Normative | Adapter
MS-ONESTORE_R192 | 2.2.4.1 | [In FileChunkReference32] cb (4 bytes): An unsigned integer that specifies the size, in bytes, of the referenced data. |  | Protocol | Both | Normative | Adapter
MS-ONESTORE_R193 | 2.2.4.2 | [In FileNodeChunkReference] A FileNodeChunkReference structure is a file chunk reference (section 2.2.4) that specifies the location in the file and the size of data referenced by a FileNode structure (section 2.4.3). |  | Protocol | Both | Informative | Unverified
MS-ONESTORE_R194 | 2.2.4.2 | [In FileNodeChunkReference] The size of the file chunk reference (section 2.2.4) is specified by the FileNode.StpFormat and FileNode.CbFormat fields of the FileNode structure that contains the FileNodeChunkReference structure. |  | Protocol | Both | Normative | Adapter
MS-ONESTORE_R195 | 2.2.4.2 | [In FileNodeChunkReference] The meaning of the referenced data is specified by the FileNode structure that contains the FileNodeChunkReference structure. |  | Protocol | Both | Informative | Unverified
MS-ONESTORE_R196 | 2.2.4.2 | [In FileNodeChunkReference] This structure has the following format. |  | Protocol | Both | Informative | Unverified
MS-ONESTORE_R197 | 2.2.4.2 | [In FileNodeChunkReference] stp (variable): An unsigned integer that specifies the location of the referenced data in the file. |  | Protocol | Both | Normative | Adapter
MS-ONESTORE_R198 | 2.2.4.2 | [In FileNodeChunkReference] The size and meaning of the stp field is specified by the value of the FileNode.StpFormat field. |  | Protocol | Both | Normative | Adapter
MS-ONESTORE_R199 | 2.2.4.2 | [In FileNodeChunkReference] cb (variable): An unsigned integer that specifies the size, in bytes, of the data. |  | Protocol | Both | Normative | Adapter
MS-ONESTORE_R200 | 2.2.4.2 | [In FileNodeChunkReference] The size and meaning of the cb field is specified by the value of FileNode.CbFormat field. |  | Protocol | Both | Normative | Adapter
MS-ONESTORE_R201 | 2.2.4.3 | [In FileChunkReference64] A FileChunkReference64 structure is a file chunk reference (section 2.2.4) where both the stp field and the cb field are 8 bytes in size. |  | Protocol | Both | Normative | Adapter
MS-ONESTORE_R202 | 2.2.4.3 | [In FileChunkReference64] This structure has the following format. |  | Protocol | Both | Informative | Unverified
MS-ONESTORE_R203 | 2.2.4.3 | [In FileChunkReference64] stp (8 bytes): An unsigned integer that specifies the location of the referenced data in the file. |  | Protocol | Both | Normative | Adapter
MS-ONESTORE_R204 | 2.2.4.3 | [In FileChunkReference64] cb (8 bytes): An unsigned integer that specifies the size, in bytes, of the referenced data. |  | Protocol | Both | Normative | Adapter
MS-ONESTORE_R205 | 2.2.4.4 | [In FileChunkReference64x32] A FileChunkReference64x32 structure is a file chunk reference (section 2.2.4) where the stp field is 8 bytes in size and the cb field is 4 bytes in size. |  | Protocol | Both | Normative | Adapter
MS-ONESTORE_R206 | 2.2.4.4 | [In FileChunkReference64x32] This structure has the following format. |  | Protocol | Both | Informative | Unverified
MS-ONESTORE_R207 | 2.2.4.4 | [In FileChunkReference64x32] stp (8 bytes): An unsigned integer that specifies the location of the referenced data in the file. |  | Protocol | Both | Normative | Adapter
MS-ONESTORE_R208 | 2.2.4.4 | [In FileChunkReference64x32] cb (4 bytes): An unsigned integer that specifies the size, in bytes, of the referenced data. |  | Protocol | Both | Normative | Adapter
MS-ONESTORE_R209 | 2.3 | [In File Structure] A revision store file MUST begin with a Header structure (section 2.3.1). |  | Protocol | Both | Normative | Adapter
MS-ONESTORE_R210 | 2.3 | [In File Structure] The remainder of the file is partitioned into blocks of bytes, where the size and structure of each block is specified by the field that references it. |  | Protocol | Both | Informative | Unverified
MS-ONESTORE_R211 | 2.3 | [In File Structure] A block is reachable if it is referenced by the Header structure, [or if it is referenced by a field in another reachable block.] |  | Protocol | Both | Normative | Unverified
MS-ONESTORE_R212 | 2.3 | [In File Structure] A block is reachable [if it is referenced by the Header structure, or] if it is referenced by a field in another reachable block. |  | Protocol | Both | Normative | Unverified
MS-ONESTORE_R213 | 2.3 | [In File Structure] Data outside the Header structure and any reachable blocks MUST be ignored. |  | Protocol | Both | Normative | Unverified
MS-ONESTORE_R214 | 2.3 | [In File Structure] All structures are aligned on 1-byte boundaries. |  | Protocol | Both | Normative | Adapter
MS-ONESTORE_R215 | 2.3 | [In File Structure] All integers are signed unless otherwise specified. |  | Protocol | Both | Normative | Adapter
MS-ONESTORE_R216 | 2.3 | [In File Structure] All fields are little-endian unless otherwise specified. |  | Protocol | Both | Normative | Adapter
MS-ONESTORE_R217 | 2.3.1 | [In Header] The Header structure MUST be at the beginning of the file. |  | Protocol | Both | Normative | Adapter
MS-ONESTORE_R218 | 2.3.1 | [In Header] This structure[Header structure] has the following format. |  | Protocol | Both | Informative | Unverified
MS-ONESTORE_R219 | 2.3.1 | [In Header] guidFileType (16 bytes): A GUID, as specified by [MS-DTYP], that specifies the type of the revision store file. |  | Protocol | Both | Normative | Adapter
MS-ONESTORE_R220 | 2.3.1 | [In Header] [guidFileType] MUST be one of the values from the following table[ {7B5C52E4-D88C-4DA7-AEB1-5378D02996D3} and {43FF2FA1-EFD9-4C76-9EE2-10EA5722765F}]. |  | Protocol | Both | Normative | Adapter
MS-ONESTORE_R221 | 2.3.1 | [In Header] File format .one's value: {7B5C52E4-D88C-4DA7-AEB1-5378D02996D3} |  | Protocol | Both | Normative | Adapter
MS-ONESTORE_R222 | 2.3.1 | [In Header] File format .onetoc2's value:{43FF2FA1-EFD9-4C76-9EE2-10EA5722765F} |  | Protocol | Both | Normative | Adapter
MS-ONESTORE_R223 | 2.3.1 | [In Header] guidFile (16 bytes): A GUID, as specified by [MS-DTYP], that specifies the identity of this revision store file. |  | Protocol | Both | Normative | Adapter
MS-ONESTORE_R224 | 2.3.1 | [In Header] [guildFile]: SHOULD be globally unique. |  | Protocol | Both | Normative | Non-testable | Partial derived by requirement: MS-ONESTORE_R1421
MS-ONESTORE_R1421 | 2.3.1 | [In Header] [guildFile]: The guidFile in two files is different. |  | Protocol | Both | Normative | Unverified
MS-ONESTORE_R225 | 2.3.1 | [In Header] guidLegacyFileVersion (16 bytes): MUST be "{00000000-0000-0000-0000-000000000000}" and MUST be ignored. |  | Protocol | Both | Normative | Test Case
MS-ONESTORE_R226 | 2.3.1 | [In Header] guidFileFormat (16 bytes): A GUID, as specified by [MS-DTYP], that specifies that the file is a revision store file. |  | Protocol | Both | Normative | Adapter
MS-ONESTORE_R227 | 2.3.1 | [In Header] [guidFileFormat]: MUST be "{109ADD3F-911B-49F5-A5D0-1791EDC8AED8}". |  | Protocol | Both | Normative | Adapter
MS-ONESTORE_R228 | 2.3.1 | [In Header] ffvLastCodeThatWroteToThisFile (4 bytes): An unsigned integer. |  | Protocol | Both | Normative | Adapter
MS-ONESTORE_R229 | 2.3.1 | [In Header] [ffvLastCodeThatWroteToThisFile] MUST be one of the values in the following table[0x0000002A and 0x0000001B], depending on the file type. |  | Protocol | Both | Normative | Adapter
MS-ONESTORE_R230 | 2.3.1 | [In Header] [ffvLastCodeThatWroteToThisFile] file format .one: 0x0000002A |  | Protocol | Both | Normative | Adapter
MS-ONESTORE_R231 | 2.3.1 | [In Header] [ffvLastCodeThatWroteToThisFile] file format .onetoc2: 0x0000001B |  | Protocol | Both | Normative | Adapter
MS-ONESTORE_R232 | 2.3.1 | [In Header] ffvOldestCodeThatHasWrittenToThisFile (4 bytes): An unsigned integer. |  | Protocol | Both | Normative | Adapter
MS-ONESTORE_R233 | 2.3.1 | [In Header] [ffvOldestCodeThatHasWrittenToThisFile] MUST be one of the values in the following table[0x0000002A and 0x0000001B], depending on the file format of this file. |  | Protocol | Both | Normative | Adapter
MS-ONESTORE_R234 | 2.3.1 | [In Header] [ffvOldestCodeThatHasWrittenToThisFile] File format .one: 0x0000002A |  | Protocol | Both | Normative | Adapter
MS-ONESTORE_R235 | 2.3.1 | [In Header] [ffvOldestCodeThatHasWrittenToThisFile] File Format .onetoc2: 0x0000001B |  | Protocol | Both | Normative | Adapter
MS-ONESTORE_R236 | 2.3.1 | [In Header] ffvNewestCodeThatHasWrittenToThisFile (4 bytes): An unsigned integer. |  | Protocol | Both | Normative | Adapter
MS-ONESTORE_R237 | 2.3.1 | [In Header] [ffvNewestCodeThatHasWrittenToThisFile] MUST be one of the values in the following table[0x0000002A and 0x0000001B], depending on the file format of this file. |  | Protocol | Both | Normative | Adapter
MS-ONESTORE_R238 | 2.3.1 | [In Header] [ffvNewestCodeThatHasWrittenToThisFile] File format .one: 0x0000002A |  | Protocol | Both | Normative | Adapter
MS-ONESTORE_R239 | 2.3.1 | [In Header] [ffvNewestCodeThatHasWrittenToThisFile] File Format .onetoc2: 0x0000001B |  | Protocol | Both | Normative | Adapter
MS-ONESTORE_R240 | 2.3.1 | [In Header] ffvOldestCodeThatMayReadThisFile (4 bytes): An unsigned integer. |  | Protocol | Both | Normative | Adapter
MS-ONESTORE_R241 | 2.3.1 | [In Header] [ffvOldestCodeThatMayReadThisFile] MUST be one of the values in the following table[0x0000002A and 0x0000001B], depending on the file format of this file. |  | Protocol | Both | Normative | Adapter
MS-ONESTORE_R242 | 2.3.1 | [In Header] [ffvOldestCodeThatMayReadThisFile] File format .one: 0x0000002A |  | Protocol | Both | Normative | Adapter
MS-ONESTORE_R243 | 2.3.1 | [In Header] [ffvOldestCodeThatMayReadThisFile] File Format .onetoc2: 0x0000001B |  | Protocol | Both | Normative | Adapter
MS-ONESTORE_R244 | 2.3.1 | [In Header] fcrLegacyFreeChunkList (8 bytes): A FileChunkReference32 structure (section 2.2.4.1) that MUST have a value of "fcrZero" (see section 2.2.4). |  | Protocol | Both | Normative | Adapter
MS-ONESTORE_R245 | 2.3.1 | [In Header] fcrLegacyTransactionLog (8 bytes): A FileChunkReference32 structure that MUST be "fcrNil" (see section 2.2.4). |  | Protocol | Both | Normative | Adapter
MS-ONESTORE_R246 | 2.3.1 | [In Header] cTransactionsInLog (4 bytes): An unsigned integer that specifies the number of transactions in the transaction log (section 2.3.3). |  | Protocol | Both | Normative | Adapter
MS-ONESTORE_R247 | 2.3.1 | [In Header] [cTransactionsInLog] MUST NOT be zero. |  | Protocol | Both | Normative | Adapter
MS-ONESTORE_R248 | 2.3.1 | [In Header] cbLegacyExpectedFileLength (4 bytes): An unsigned integer that MUST be zero, [and MUST be ignored.] |  | Protocol | Both | Normative | Adapter
MS-ONESTORE_R249 | 2.3.1 | [In Header] cbLegacyExpectedFileLength (4 bytes): [An unsigned integer that MUST be zero, and] MUST be ignored. |  | Protocol | Both | Normative | Unverified
MS-ONESTORE_R250 | 2.3.1 | [In Header] rgbPlaceholder (8 bytes): An unsigned integer that MUST be zero, [and MUST be ignored.] |  | Protocol | Both | Normative | Adapter
MS-ONESTORE_R251 | 2.3.1 | [In Header] rgbPlaceholder (8 bytes): [An unsigned integer that MUST be zero, and] MUST be ignored. |  | Protocol | Both | Normative | Unverified
MS-ONESTORE_R252 | 2.3.1 | [In Header] fcrLegacyFileNodeListRoot (8 bytes): A FileChunkReference32 structure that MUST be "fcrNil". |  | Protocol | Both | Normative | Adapter
MS-ONESTORE_R253 | 2.3.1 | [In Header] cbLegacyFreeSpaceInFreeChunkList (4 bytes): An unsigned integer that MUST be zero, [and MUST be ignored.] |  | Protocol | Both | Normative | Adapter
MS-ONESTORE_R254 | 2.3.1 | [In Header] cbLegacyFreeSpaceInFreeChunkList (4 bytes): [An unsigned integer that MUST be zero, and] MUST be ignored. |  | Protocol | Both | Normative | Unverified
MS-ONESTORE_R255 | 2.3.1 | [In Header] fNeedsDefrag (1 byte): MUST be ignored. |  | Protocol | Both | Normative | Unverified
MS-ONESTORE_R256 | 2.3.1 | [In Header] fRepairedFile (1 byte): MUST be ignored. |  | Protocol | Both | Normative | Unverified
MS-ONESTORE_R257 | 2.3.1 | [In Header] fNeedsGarbageCollect (1 byte): MUST be ignored. |  | Protocol | Both | Normative | Unverified
MS-ONESTORE_R258 | 2.3.1 | [In Header] fHasNoEmbeddedFileObjects (1 byte): An unsigned integer that MUST be zero, [and MUST be ignored.] |  | Protocol | Both | Normative | Adapter
MS-ONESTORE_R259 | 2.3.1 | [In Header] fHasNoEmbeddedFileObjects (1 byte): [An unsigned integer that MUST be zero, and] MUST be ignored. |  | Protocol | Both | Normative | Test Case
MS-ONESTORE_R260 | 2.3.1 | [In Header] guidAncestor (16 bytes): A GUID that specifies the Header.guidFile field of the table of contents file, as specified by [MS-ONE] section 2.1.15, given by the following table[Section file (.one) and Table of contents file (.onetoc2)]: |  | Protocol | Both | Normative | Adapter
MS-ONESTORE_R261 | 2.3.1 | [In Header] [guidAncestor] Section file (.one): Table of contents file is located in the same directory as this file. |  | Protocol | Both | Normative | Non-testable
MS-ONESTORE_R262 | 2.3.1 | [In Header] [guidAncestor] Table of contents file (.onetoc2): Table of contents file is located in the parent directory of this file. |  | Protocol | Both | Normative | Non-testable
MS-ONESTORE_R263 | 2.3.1 | [In Header] If the GUID is {00000000-0000-0000-0000-000000000000}, this field does not reference a table of contents file. |  | Protocol | Both | Normative | Test Case
MS-ONESTORE_R264 | 2.3.1 | [In Header] crcName (4 bytes): An unsigned integer that specifies the CRC value (section 2.1.2) of the name of this revision store file. |  | Protocol | Both | Normative | Adapter
MS-ONESTORE_R265 | 2.3.1 | [In Header] [crcName] The name is the Unicode representation of the file name with its extension and an additional null character at the end. |  | Protocol | Both | Normative | Adapter
MS-ONESTORE_R266 | 2.3.1 | [In Header] [crcName] This CRC is calculated using the CRC algorithm for the .one file (section 2.1.2), regardless of this revision store file format. |  | Protocol | Both | Normative | Test Case
MS-ONESTORE_R267 | 2.3.1 | [In Header] fcrHashedChunkList (12 bytes): A FileChunkReference64x32 structure (section 2.2.4.4) that specifies a reference to the first FileNodeListFragment in a hashed chunk list (section 2.3.4). |  | Protocol | Both | Normative | Adapter
MS-ONESTORE_R268 | 2.3.1 | [In Header] If the value of the FileChunkReference64x32 structure is "fcrZero" [or "fcrNil"], the hashed chunk list does not exist. |  | Protocol | Both | Normative | Test Case
MS-ONESTORE_R269 | 2.3.1 | [In Header] If the value of the FileChunkReference64x32 structure is ["fcrZero" or] "fcrNil", the hashed chunk list does not exist. |  | Protocol | Both | Normative | Unverified
MS-ONESTORE_R270 | 2.3.1 | [In Header] fcrTransactionLog (12 bytes): A FileChunkReference64x32 structure that specifies a reference to the first TransactionLogFragment structure (section 2.3.3.1) in a transaction log (section 2.3.3). |  | Protocol | Both | Normative | Adapter
MS-ONESTORE_R271 | 2.3.1 | [In Header] The value of the fcrTransactionLog field MUST NOT be "fcrZero" and MUST NOT be "fcrNil". |  | Protocol | Both | Normative | Adapter
MS-ONESTORE_R272 | 2.3.1 | [In Header] fcrFileNodeListRoot (12 bytes): A FileChunkReference64x32 structure that specifies a reference to a root file node list (section 2.1.14). |  | Protocol | Both | Normative | Adapter
MS-ONESTORE_R273 | 2.3.1 | [In Header] The value of the fcrFileNodeListRoot field MUST NOT be "fcrZero" and MUST NOT be "fcrNil". |  | Protocol | Both | Normative | Adapter
MS-ONESTORE_R274 | 2.3.1 | [In Header] fcrFreeChunkList (12 bytes): A FileChunkReference64x32 structure that specifies a reference to the first FreeChunkListFragment structure (section 2.3.2.1). |  | Protocol | Both | Normative | Adapter
MS-ONESTORE_R275 | 2.3.1 | [In Header] If the value of the FileChunkReference64x32 structure is "fcrZero" or "fcrNil", then the free chunk list (section 2.3.2) does not exist. |  | Protocol | Both | Normative | Adapter
MS-ONESTORE_R277 | 2.3.1 | [In Header] cbExpectedFileLength (8 bytes): An unsigned integer that specifies the size, in bytes, of this revision store file. |  | Protocol | Both | Normative | Adapter
MS-ONESTORE_R278 | 2.3.1 | [In Header] cbFreeSpaceInFreeChunkList (8 bytes): An unsigned integer that SHOULD<3> specify the size, in bytes, of the free space specified by the free chunk list. |  | Protocol | Both | Normative | Non-testable
MS-ONESTORE_R279 | 2.3.1 | [In Header] guidFileVersion (16 bytes): A GUID, as specified by [MS-DTYP]. |  | Protocol | Both | Normative | Adapter
MS-ONESTORE_R280 | 2.3.1 | [In Header] When either the value of cTransactionsInLog field or the guidDenyReadFileVersion field] is being changed, guidFileVersion MUST be changed to a new GUID. |  | Protocol | Both | Normative | Unverified
MS-ONESTORE_R281 | 2.3.1 | [In Header] When either the value of [cTransactionsInLog field or] the guidDenyReadFileVersion field is being changed, guidFileVersion MUST be changed to a new GUID. |  | Protocol | Both | Normative | Unverified
MS-ONESTORE_R282 | 2.3.1 | [In Header] nFileVersionGeneration (8 bytes): An unsigned integer that specifies the number of times the file has changed. |  | Protocol | Both | Normative | Adapter
MS-ONESTORE_R283 | 2.3.1 | [In Header] [nFileVersionGeneration] MUST be incremented when the guidFileVersion field changes. |  | Protocol | Both | Normative | Unverified
MS-ONESTORE_R284 | 2.3.1 | [In Header] guidDenyReadFileVersion (16 bytes): A GUID, as specified by [MS-DTYP]. |  | Protocol | Both | Normative | Adapter
MS-ONESTORE_R285 | 2.3.1 | [In Header] [guidDenyReadFileVersion] When the existing contents of the file are being changed, excluding the Header structure of the file and unused storage blocks, guidDenyReadFileVersion MUST be changed to a new GUID. |  | Protocol | Both | Normative | Unverified
MS-ONESTORE_R286 | 2.3.1 | [In Header] grfDebugLogFlags (4 bytes): MUST be zero. |  | Protocol | Both | Normative | Adapter
MS-ONESTORE_R287 | 2.3.1 | [In Header] [grfDebugLogFlags] MUST be ignored. |  | Protocol | Both | Normative | Unverified
MS-ONESTORE_R288 | 2.3.1 | [In Header] fcrDebugLog (12 bytes): A FileChunkReference64x32 structure that MUST have a value "fcrZero". |  | Protocol | Both | Normative | Adapter
MS-ONESTORE_R289 | 2.3.1 | [In Header] [fcrDebugLog] MUST be ignored. |  | Protocol | Both | Normative | Unverified
MS-ONESTORE_R290 | 2.3.1 | [In Header] fcrAllocVerificationFreeChunkList (12 bytes): A FileChunkReference64x32 structure that MUST be "fcrZero". |  | Protocol | Both | Normative | Adapter
MS-ONESTORE_R291 | 2.3.1 | [In Header] [fcrAllocVerificationFreeChunkList] MUST be ignored. |  | Protocol | Both | Normative | Unverified
MS-ONESTORE_R292 | 2.3.1 | [In Header] bnCreated (4 bytes): An unsigned integer that specifies the build number of the application that created this revision store file. |  | Protocol | Both | Normative | Adapter
MS-ONESTORE_R293 | 2.3.1 | [In Header] [bnCreated] SHOULD<4> be ignored. |  | Protocol | Both | Normative | Non-testable
MS-ONESTORE_R294 | 2.3.1 | [In Header] bnLastWroteToThisFile (4 bytes): An unsigned integer that specifies the build number of the application that last wrote to this revision store file. |  | Protocol | Both | Normative | Adapter
MS-ONESTORE_R295 | 2.3.1 | [In Header] [bnLastWroteToThisFile] SHOULD<5> be ignored. |  | Protocol | Both | Normative | Non-testable
MS-ONESTORE_R296 | 2.3.1 | [In Header] bnOldestWritten (4 bytes): An unsigned integer that specifies the build number of the oldest application that wrote to this revision store file. |  | Protocol | Both | Normative | Adapter
MS-ONESTORE_R297 | 2.3.1 | [In Header] [bnOldestWritten] SHOULD<6> be ignored. |  | Protocol | Both | Normative | Non-testable
MS-ONESTORE_R298 | 2.3.1 | [In Header] bnNewestWritten (4 bytes): An unsigned integer that specifies the build number of the newest application that wrote to this revision store file. |  | Protocol | Both | Normative | Adapter
MS-ONESTORE_R299 | 2.3.1 | [In Header] [bnOldestWritten] SHOULD<7> be ignored. |  | Protocol | Both | Normative | Non-testable
MS-ONESTORE_R300 | 2.3.1 | [In Header] rgbReserved (728 bytes): MUST be zero. |  | Protocol | Both | Normative | Adapter
MS-ONESTORE_R301 | 2.3.1 | [In Header] [rgbReserved] MUST be ignored. |  | Protocol | Both | Normative | Unverified
MS-ONESTORE_R302 | 2.3.2 | [In Free Chunk List] The free chunk list specifies a list of unused storage blocks in the file. |  | Protocol | Both | Informative | Unverified
MS-ONESTORE_R303 | 2.3.2 | [In Free Chunk List] The free chunk list consists of a sequence of one or more FreeChunkListFragment structures (section 2.3.2.1). |  | Protocol | Both | Normative | Adapter
MS-ONESTORE_R304 | 2.3.2 | [In Free Chunk List] The location of the first FreeChunkListFragment structure is specified by a Header.fcrFreeChunkList (section 2.3.1) field. |  | Protocol | Both | Normative | Adapter
MS-ONESTORE_R305 | 2.3.2 | [In Free Chunk List] When writing into any of the storage blocks specified by fcrFreeChunk the free chunk list MUST be updated to reflect the change. |  | Protocol | Both | Normative | Unverified
MS-ONESTORE_R306 | 2.3.2.1 | [In FreeChunkListFragment] The FreeChunkListFragment structure specifies a fragment in the free chunk list (section 2.3.2). |  | Protocol | Both | Informative | Unverified
MS-ONESTORE_R307 | 2.3.2.1 | [In FreeChunkListFragment] This structure has the following format. |  | Protocol | Both | Informative | Unverified
MS-ONESTORE_R308 | 2.3.2.1 | [In FreeChunkListFragment] crc (4 bytes): An unsigned integer that specifies the CRC (section 2.1.2) of a fcrFreeChunk field. |  | Protocol | Both | Normative | Adapter
MS-ONESTORE_R309 | 2.3.2.1 | [In FreeChunkListFragment] fcrNextChunk (12 bytes): A FileChunkReference64x32 structure (section 2.2.4.4) that specifies a reference to another FreeChunkListFragment structure. |  | Protocol | Both | Normative | Adapter
MS-ONESTORE_R310 | 2.3.2.1 | [In FreeChunkListFragment] If the value of the fcrNextChunk field is "fcrNil" (see section 2.2.4), then this is the last FreeChunkListFragment structure. |  | Protocol | Both | Normative | Adapter
MS-ONESTORE_R311 | 2.3.2.1 | [In FreeChunkListFragment] fcrFreeChunk (variable): An array of FileChunkReference64 structures (section 2.2.4.3) where each element in the array specifies a reference to unused parts of the file. |  | Protocol | Both | Normative | Adapter
MS-ONESTORE_R312 | 2.3.2.1 | [In FreeChunkListFragment] The number of elements is given by (cb – 16) / 16 where cb is the size, in bytes, of this FreeChunkListFragment structure; cb is specified by the file chunk reference (section 2.2.4) that references this FreeChunkListFragment structure. |  | Protocol | Both | Normative | Adapter
MS-ONESTORE_R313 | 2.3.3 | [In Transaction Log] To ensure integrity of the files, each write to a file is structured as a transaction. |  | Protocol | Both | Informative | Unverified
MS-ONESTORE_R314 | 2.3.3 | [In Transaction Log] A transaction consists of the following types of data: [the FileNode structures and file node lists, TransactionEntry structures, Header.cTransactionsInLog field.] |  | Protocol | Both | Informative | Unverified
MS-ONESTORE_R315 | 2.3.3 | [In Transaction Log] The FileNode structures (section 2.4.3) and file node lists (section 2.4) that specify the actual user data. |  | Protocol | Both | Informative | Unverified
MS-ONESTORE_R316 | 2.3.3 | [In Transaction Log] New file node lists can be added by the transaction. |  | Protocol | Both | Normative | Unverified
MS-ONESTORE_R317 | 2.3.3 | [In Transaction Log] FileNode structures in existing file node lists MUST NOT be modified [or removed]. |  | Protocol | Both | Normative | Unverified
MS-ONESTORE_R318 | 2.3.3 | [In Transaction Log] FileNode structures in existing file node lists MUST NOT be [modified or] removed. |  | Protocol | Both | Normative | Unverified
MS-ONESTORE_R319 | 2.3.3 | [In Transaction Log] New FileNode structures can be added to existing file node lists. |  | Protocol | Both | Normative | Unverified
MS-ONESTORE_R320 | 2.3.3 | [In Transaction Log] A set of TransactionEntry structures (section 2.3.3.2) that specify which file node lists are added or modified by this transaction and the new number of FileNode structures in those file node lists. |  | Protocol | Both | Informative | Unverified
MS-ONESTORE_R321 | 2.3.3 | [In Transaction Log] The TransactionEntry structures for all transactions are stored sequentially in TransactionLogFragment.sizeTable. |  | Protocol | Both | Normative | Adapter
MS-ONESTORE_R322 | 2.3.3 | [In Transaction Log] The last entry for a transaction MUST be a special sentinel entry with the value of the TransactionEntry.srcID field set to 0x00000001. |  | Protocol | Both | Normative | Adapter
MS-ONESTORE_R323 | 2.3.3 | [In Transaction Log] A Header.cTransactionsInLog field (section 2.3.1) that maintains the total number of transactions that have occurred. |  | Protocol | Both | Normative | Adapter
MS-ONESTORE_R324 | 2.3.3 | [In Transaction Log] The transaction’s number is defined by the order of the transaction in the transaction log. |  | Protocol | Both | Informative | Unverified
MS-ONESTORE_R325 | 2.3.3 | [In Transaction Log] A transaction is committed only after the Header.cTransactionsInLog field is updated to match the number of the transaction. |  | Protocol | Client | Informative | Unverified
MS-ONESTORE_R326 | 2.3.3 | [In Transaction Log] All TransactionEntry structures for transactions with higher numbers and FileNode structures added by them MUST be ignored. |  | Protocol | Both | Normative | Unverified
MS-ONESTORE_R327 | 2.3.3 | [In Transaction Log] The Header.fcrTransactionLog field (section 2.3.1) references the first TransactionLogFragment structure (section 2.3.3.1) in the log. |  | Protocol | Both | Normative | Adapter
MS-ONESTORE_R328 | 2.3.3.1 | [In TransactionLogFragment] The TransactionLogFragment structure specifies an array of TransactionEntry structures (section 2.3.3.2) and a reference to the next TransactionLogFragment structure if it exists. |  | Protocol | Both | Normative | Adapter
MS-ONESTORE_R329 | 2.3.3.1 | [In TransactionLogFragment] This structure has the following format. |  | Protocol | Both | Informative | Unverified
MS-ONESTORE_R330 | 2.3.3.1 | [In TransactionLogFragment] sizeTable (variable): An array of TransactionEntry structures. |  | Protocol | Both | Normative | Adapter
MS-ONESTORE_R331 | 2.3.3.1 | [In TransactionLogFragment] A transaction MUST add all of its entries to the array sequentially and MUST terminate with a sentinel entry with TransactionEntry.srcID set to 0x00000001. |  | Protocol | Both | Normative | Adapter
MS-ONESTORE_R332 | 2.3.3.1 | [In TransactionLogFragment] nextFragment (12 bytes): A FileChunkReference64x32 structure (section 2.2.4.4) that specifies the location and size of the next TransactionLogFragment structure. |  | Protocol | Both | Normative | Adapter
MS-ONESTORE_R333 | 2.3.3.1 | [In TransactionLogFragment] If this fragment contains the last transaction as specified by the Header.cTransactionsInLog field, nextFragment is undefined and MUST be ignored. |  | Protocol | Both | Normative | Unverified
MS-ONESTORE_R334 | 2.3.3.2 | [In TransactionEntry] The TransactionEntry structure specifies either the file node list (section 2.4) included in the current transaction and the number of FileNode structures (section 2.4.3) in the list, [or the sentinel entry of the current transaction.] |  | Protocol | Both | Informative | Unverified
MS-ONESTORE_R336 | 2.3.3.2 | [In TransactionEntry] This structure has the following format. |  | Protocol | Both | Informative | Unverified
MS-ONESTORE_R337 | 2.3.3.2 | [In TransactionEntry] srcID (4 bytes): An unsigned integer that specifies the identity of the file node list modified by this transaction, or the sentinel entry for the transaction. |  | Protocol | Both | Normative | Test Case
MS-ONESTORE_R339 | 2.3.3.2 | [In TransactionEntry] A value of 0x00000001 specifies the sentinel entry. |  | Protocol | Both | Normative | Adapter
MS-ONESTORE_R340 | 2.3.3.2 | [In TransactionEntry] Otherwise, [srcID] MUST be equal to the value of the FileNodeListFragment.header.FileNodeListID field (section 2.4.2) of a file node list in the file. |  | Protocol | Both | Normative | Unverified
MS-ONESTORE_R341 | 2.3.3.2 | [In TransactionEntry] TransactionEntrySwitch (4 bytes): An unsigned integer of 4 bytes in size. |  | Protocol | Both | Normative | Adapter
MS-ONESTORE_R342 | 2.3.3.2 | [In TransactionEntry] The meaning depends on the value of srcID. |  | Protocol | Both | Informative | Unverified
MS-ONESTORE_R343 | 2.3.3.2 | [In TransactionEntry] [srcID value] 0x00000001: [TransactionEntrySwitch] MUST be equal to CRC (section 2.1.2) of all TransactionEntry structures in the current transaction. |  | Protocol | Both | Normative | Unverified
MS-ONESTORE_R344 | 2.3.3.2 | [In TransactionEntry] [srcID value] other: [TransactionEntrySwitch] MUST be equal to the new number of FileNode structures in the file node list with a FileNodeListFragment.header.FileNodeListID field value equal to the value of the srcID field after the file node list is added [or modified] by the transaction. |  | Protocol | Both | Normative | Unverified
MS-ONESTORE_R345 | 2.3.3.2 | [In TransactionEntry] [srcID value] other: [TransactionEntrySwitch] MUST be equal to the new number of FileNode structures in the file node list with a FileNodeListFragment.header.FileNodeListID field value equal to the value of the srcID field after the file node list is [added or] modified by the transaction. |  | Protocol | Both | Normative | Unverified
MS-ONESTORE_R346 | 2.3.3.2 | [In TransactionEntry] A non-sentinel TransactionEntry structure MUST add one or more FileNode structures to the file node list it adds [or modifies]. |  | Protocol | Both | Normative | Unverified
MS-ONESTORE_R347 | 2.3.3.2 | [In TransactionEntry] A non-sentinel TransactionEntry structure MUST add one or more FileNode structures to the file node list it [adds] or modifies. |  | Protocol | Both | Normative | Unverified
MS-ONESTORE_R350 | 2.3.4 | [In Hashed Chunk List] A hashed chunk list is an optional file node list (section 2.4) that specifies a collection of FileNode structures (section 2.4.3) with FileNodeID field values equal to "0x0C2" (HashedChunkDescriptor2FND structure, section 2.3.4.1). |  | Protocol | Both | Normative | Adapter
MS-ONESTORE_R351 | 2.3.4 | [In Hashed Chunk List] The Header.fcrHashedChunkList field (section 2.3.1) references the first FileNodeListFragment structure (section 2.4.1) in the hashed chunk list, if it exists. |  | Protocol | Both | Normative | Adapter
MS-ONESTORE_R352 | 2.3.4.1 | [In HashedChunkDescriptor2FND] The data for a FileNode structure (section 2.4.3) that specifies a reference to an ObjectSpaceObjectPropSet structure (section 2.6.1). |  | Protocol | Both | Informative | Unverified
MS-ONESTORE_R353 | 2.3.4.1 | [In HashedChunkDescriptor2FND] This structure has the following format. |  | Protocol | Both | Informative | Unverified
MS-ONESTORE_R354 | 2.3.4.1 | [In HashedChunkDescriptor2FND] BlobRef (variable): A FileNodeChunkReference structure (section 2.2.4.2) that specifies the location and size of an ObjectSpaceObjectPropSet structure. |  | Protocol | Both | Normative | Adapter
MS-ONESTORE_R355 | 2.3.4.1 | [In HashedChunkDescriptor2FND] guidHash (16 bytes): An unsigned integer that specifies an MD5 checksum, as specified in [RFC1321], of data referenced by the BlobRef field. |  | Protocol | Both | Normative | Adapter
MS-ONESTORE_R356 | 2.4 | [In File Node List] A file node list is the basic logical structure used to organize data in the file. |  | Protocol | Both | Informative | Unverified
MS-ONESTORE_R357 | 2.4 | [In File Node List] Each list logically consists of a sequence of FileNode structures (section 2.4.3) that can contain data, references to data, or references to other file node lists. |  | Protocol | Both | Informative | Unverified
MS-ONESTORE_R358 | 2.4 | [In File Node List] For storage purposes a file node list can be divided into one or more FileNodeListFragment structures (section 2.4.1). |  | Protocol | Both | Informative | Unverified
MS-ONESTORE_R359 | 2.4 | [In File Node List] Each fragment can specify whether there are more fragments in the list and the location of the next fragment. |  | Protocol | Both | Informative | Unverified
MS-ONESTORE_R360 | 2.4 | [In File Node List] Each fragment specifies a sub-sequence of FileNode structures from the file node list. |  | Protocol | Both | Informative | Unverified
MS-ONESTORE_R361 | 2.4 | [In File Node List] When specifying the structure of a specific file node list in this document, the division of the list into fragments is ignored and FileNode structures with FileNode.FileNodeID field values equal to 0x0FF ("ChunkTerminatorFND") are not specified. |  | Protocol | Both | Normative | Unverified
MS-ONESTORE_R362 | 2.4 | [In File Node List] All file node list fragments in a file MUST form a tree. |  | Protocol | Both | Normative | Adapter
MS-ONESTORE_R363 | 2.4 | [In File Node List] The Header.fcrFileNodeListRoot field (section 2.3.1) specifies the first fragment of the file node list that is the root of the tree. |  | Protocol | Both | Normative | Adapter
MS-ONESTORE_R364 | 2.4.1 | [In FileNodeListFragment] The FileNodeListFragment structure specifies a sequence of file nodes from a file node list (section 2.4). |  | Protocol | Both | Informative | Unverified
MS-ONESTORE_R365 | 2.4.1 | [In FileNodeListFragment] The size of the FileNodeListFragment structure is specified by the structure that references it. |  | Protocol | Both | Normative | Adapter
MS-ONESTORE_R366 | 2.4.1 | [In FileNodeListFragment] All fragments in the same file node list MUST have the same FileNodeListFragment.header.FileNodeListID field. |  | Protocol | Both | Normative | Test Case
MS-ONESTORE_R367 | 2.4.1 | [In FileNodeListFragment] This structure has the following format. |  | Protocol | Both | Informative | Unverified
MS-ONESTORE_R368 | 2.4.1 | [In FileNodeListFragment] header (16 bytes): A FileNodeListHeader structure (section 2.4.2). |  | Protocol | Both | Normative | Adapter
MS-ONESTORE_R369 | 2.4.1 | [In FileNodeListFragment] rgFileNodes (variable): A stream of bytes that contains a sequence of FileNode structures (section 2.4.3). |  | Protocol | Both | Normative | Adapter
MS-ONESTORE_R370 | 2.4.1 | [In FileNodeListFragment] [rgFileNodes] The stream is terminated when any of the following conditions is met: |  | Protocol | Both | Normative | Non-testable | Verified by requirement:MS-ONESTORE_R71, MS-ONESTORE_R72, MS-ONESTORE_R73, MS-ONESTORE_R74 and MS-ONESTORE_R75.
MS-ONESTORE_R371 | 2.4.1 | [In FileNodeListFragment] [rgFileNodes] [The stream is terminated when any of the following conditions is met:] The number of bytes between the end of the last read FileNode and the nextFragment field is less than 4 bytes. |  | Protocol | Both | Normative | Test Case
MS-ONESTORE_R372 | 2.4.1 | [In FileNodeListFragment] [rgFileNodes] [The stream is terminated when any of the following conditions is met:] A FileNode structure with a FileNodeID field value equal to 0x0FF (ChunkTerminatorFND structure, section 2.4.3) is read. |  | Protocol | Both | Normative | Test Case
MS-ONESTORE_R373 | 2.4.1 | [In FileNodeListFragment] [rgFileNodes If a ChunkTerminatorFND structure is present, the value of the nextFragment field MUST be a valid FileChunkReference64x32 structure (section 2.2.4.4) to the next FileNodeListFragment structure. |  | Protocol | Both | Normative | Test Case
MS-ONESTORE_R374 | 2.4.1 | [In FileNodeListFragment] [rgFileNodes] [The stream is terminated when any of the following conditions is met:] The number of FileNode structures read for the containing file node list is equal to the number of nodes specified for the list by the transaction log (section 2.3.3) in the last TransactionEntry (section 2.3.3.2) that modified the list. |  | Protocol | Both | Normative | Unverified
MS-ONESTORE_R375 | 2.4.1 | [In FileNodeListFragment] [rgFileNodes] In this case[The number of FileNode structures read for the containing file node list is equal to the number of nodes specified for the list by the transaction log (section 2.3.3) in the last TransactionEntry (section 2.3.3.2) that modified the list] the nextFragment field MUST be ignored. |  | Protocol | Both | Normative | Unverified
MS-ONESTORE_R376 | 2.4.1 | [In FileNodeListFragment] padding (variable): An optional array of bytes between the last FileNode structure in the rgFileNodes field and the nextFragment field. |  | Protocol | Both | Normative | Adapter
MS-ONESTORE_R377 | 2.4.1 | [In FileNodeListFragment] Undefined and MUST be ignored. |  | Protocol | Both | Normative | Unverified
MS-ONESTORE_R378 | 2.4.1 | [In FileNodeListFragment] nextFragment (12 bytes): A FileChunkReference64x32 structure (section 2.2.4.4) that specifies whether there are more fragments in this file node list, and if so, the location and size of the next fragment. |  | Protocol | Both | Normative | Adapter
MS-ONESTORE_R379 | 2.4.1 | [In FileNodeListFragment] If this is the last fragment, the value of the nextFragment field MUST be "fcrNil" (see section 2.2.4). |  | Protocol | Both | Normative | Test Case
MS-ONESTORE_R380 | 2.4.1 | [In FileNodeListFragment] Otherwise [If this is not the last fragment] the value of the nextFragment.stp field MUST specify the location of a valid FileNodeListFragment structure, and the value of the nextFragment.cb field MUST be equal to the size of the referenced fragment including the FileNodeListFragment.header field and the FileNodeListFragment.footer field. |  | Protocol | Both | Normative | Test Case
MS-ONESTORE_R381 | 2.4.1 | [In FileNodeListFragment] The location of the nextFragment field is calculated by adding the size of this FileNodeListFragment structure minus the size of the nextFragment and footer fields to the location of this FileNodeListFragment structure. |  | Protocol | Both | Normative | Adapter
MS-ONESTORE_R382 | 2.4.1 | [In FileNodeListFragment] footer (8 bytes): An unsigned integer; |  | Protocol | Both | Normative | Adapter
MS-ONESTORE_R383 | 2.4.1 | [In FileNodeListFragment] [footer] MUST be "0x8BC215C38233BA4B". |  | Protocol | Both | Normative | Adapter
MS-ONESTORE_R384 | 2.4.1 | [In FileNodeListFragment] Specifies the end of the FileNodeListFragment structure. |  | Protocol | Both | Informative | Unverified
MS-ONESTORE_R385 | 2.4.2 | [In FileNodeListHeader] The FileNodeListHeader structure specifies the beginning of a FileNodeListFragment structure (section 2.4.1). |  | Protocol | Both | Informative | Unverified
MS-ONESTORE_R386 | 2.4.2 | [In FileNodeListHeader] This structure has the following format. |  | Protocol | Both | Informative | Unverified
MS-ONESTORE_R387 | 2.4.2 | [In FileNodeListHeader] uintMagic (8 bytes): An unsigned integer; MUST be "0xA4567AB1F5F7F4C4". |  | Protocol | Both | Normative | Adapter
MS-ONESTORE_R388 | 2.4.2 | [In FileNodeListHeader] FileNodeListID (4 bytes): An unsigned integer that specifies the identity of the file node list (section 2.4) this fragment belongs to. |  | Protocol | Both | Normative | Adapter
MS-ONESTORE_R389 | 2.4.2 | [In FileNodeListHeader] MUST be equal to or greater than 0x00000010. |  | Protocol | Both | Normative | Adapter
MS-ONESTORE_R391 | 2.4.2 | [In FileNodeListHeader] The pair of FileNodeListID and nFragmentSequence fields MUST be unique relative to other FileNodeListFragment structures in the file. |  | Protocol | Both | Normative | Non-testable | Partial derived by requirement: MS-ONESTORE_R3911.
MS-ONESTORE_R3911 | 2.4.2 | [In FileNodeListHeader] The pair of FileNodeListID and nFragmentSequence field in FileNodeListFragment structures in the file, is different. |  | Protocol | Both | Normative | Adapter
MS-ONESTORE_R392 | 2.4.2 | [In FileNodeListHeader] nFragmentSequence (4 bytes): An unsigned integer that specifies the index of the fragment in the file node list containing the fragment. |  | Protocol | Both | Normative | Adapter
MS-ONESTORE_R393 | 2.4.2 | [In FileNodeListHeader] The nFragmentSequence field of the first fragment in a given file node list MUST be 0 and the nFragmentSequence fields of all subsequent fragments in this list MUST be sequential. |  | Protocol | Both | Normative | Adapter
MS-ONESTORE_R394 | 2.4.3 | [In FileNode] A FileNode structure is the basic unit for holding and referencing data in the file. |  | Protocol | Both | Informative | Unverified
MS-ONESTORE_R395 | 2.4.3 | [In FileNode] FileNode structures are organized into file node lists (section 2.4). |  | Protocol | Both | Informative | Unverified
MS-ONESTORE_R396 | 2.4.3 | [In FileNode] A FileNode structure is divided into header fields and a data field, fnd. |  | Protocol | Both | Normative | Adapter
MS-ONESTORE_R397 | 2.4.3 | [In FileNode] The header fields specify what type of FileNode structure it is, and what format the fnd field is in. |  | Protocol | Both | Informative | Unverified
MS-ONESTORE_R398 | 2.4.3 | [In FileNode] The fnd field can be empty, or it can contain data directly, or it can contain a reference to another block of the file by byte position and byte count, or it can contain both data and a reference. |  | Protocol | Both | Informative | Unverified
MS-ONESTORE_R399 | 2.4.3 | [In FileNode] This structure has the following format. |  | Protocol | Both | Informative | Unverified
MS-ONESTORE_R400 | 2.4.3 | [In FileNode] FileNodeID (10 bits): An unsigned integer that specifies the type of this FileNode structure. |  | Protocol | Both | Normative | Adapter
MS-ONESTORE_R401 | 2.4.3 | [In FileNode] The meaning of this value is specified by the fnd field. |  | Protocol | Both | Informative | Unverified
MS-ONESTORE_R402 | 2.4.3 | [In FileNode] Size (13 bits): An unsigned integer that specifies the size, in bytes, of this FileNode structure. |  | Protocol | Both | Normative | Adapter
MS-ONESTORE_R403 | 2.4.3 | [In FileNode] A - StpFormat (2 bits): An unsigned integer that specifies the size and format of the FileNodeChunkReference.stp field specified by the fnd field if this FileNode structure has a value of the BaseType field equal to 1 [or 2]. |  | Protocol | Both | Normative | Test Case
MS-ONESTORE_R404 | 2.4.3 | [In FileNode] A - StpFormat (2 bits): An unsigned integer that specifies the size and format of the FileNodeChunkReference.stp field specified by the fnd field if this FileNode structure has a value of the BaseType field equal to [1 or] 2. |  | Protocol | Both | Normative | Test Case
MS-ONESTORE_R405 | 2.4.3 | [In FileNode][A - StpFormat] MUST be ignored if the value of the BaseType field of this FileNode structure is equal to 0. |  | Protocol | Both | Normative | Unverified
MS-ONESTORE_R406 | 2.4.3 | [In FileNode] The meaning of the StpFormat field is given by the following table. |  | Protocol | Both | Informative | Unverified
MS-ONESTORE_R407 | 2.4.3 | [In FileNode] Value 0 means 8 bytes, uncompressed. |  | Protocol | Both | Normative | Adapter
MS-ONESTORE_R408 | 2.4.3 | [In FileNode] Value 1 means 4 bytes, uncompressed. |  | Protocol | Both | Normative | Adapter
MS-ONESTORE_R409 | 2.4.3 | [In FileNode] Value 2 means 2 bytes, compressed. |  | Protocol | Both | Normative | Adapter
MS-ONESTORE_R410 | 2.4.3 | [In FileNode] Value 3 means 4 bytes, compressed. |  | Protocol | Both | Normative | Adapter
MS-ONESTORE_R411 | 2.4.3 | [In FileNode] The value of an uncompressed file pointer specifies a location in the file. |  | Protocol | Both | Informative | Unverified
MS-ONESTORE_R412 | 2.4.3 | [In FileNode] To uncompress a compressed file pointer, multiply the value by 8. |  | Protocol | Both | Informative | Unverified
MS-ONESTORE_R413 | 2.4.3 | [In FileNode] B - CbFormat (2 bits): An unsigned integer that specifies the size and format of the FileNodeChunkReference.cb field specified by the fnd field if this FileNode structure has a BaseType field value equal to 1 or 2. |  | Protocol | Both | Normative | Test Case
MS-ONESTORE_R414 | 2.4.3 | [In FileNode] [B - CbFormat] MUST be 0 and MUST be ignored if BaseType of this FileNode structure is equal to 0. |  | Protocol | Both | Normative | Unverified
MS-ONESTORE_R415 | 2.4.3 | [In FileNode] The meaning of CbFormat is given by the following table. |  | Protocol | Both | Informative | Unverified
MS-ONESTORE_R416 | 2.4.3 | [In FileNode] Value 0 means 4 bytes, uncompressed. |  | Protocol | Both | Normative | Adapter
MS-ONESTORE_R417 | 2.4.3 | [In FileNode] Value 1 means 8 bytes, uncompressed. |  | Protocol | Both | Normative | Adapter
MS-ONESTORE_R418 | 2.4.3 | [In FileNode] Value 2 means 1 byte, compressed. |  | Protocol | Both | Normative | Adapter
MS-ONESTORE_R419 | 2.4.3 | [In FileNode] Value 3 means 2 bytes, compressed. |  | Protocol | Both | Normative | Adapter
MS-ONESTORE_R420 | 2.4.3 | [In FileNode] The value of an uncompressed byte count specifies the size, in bytes, of the data referenced by a FileNodeChunkReference structure (section 2.2.4.2). |  | Protocol | Both | Informative | Unverified
MS-ONESTORE_R421 | 2.4.3 | [In FileNode] To uncompress a compressed byte count, multiply the value by 8. |  | Protocol | Both | Informative | Unverified
MS-ONESTORE_R422 | 2.4.3 | [In FileNode] C - BaseType (4 bits): An unsigned integer that specifies whether the structure specified by fnd contains a FileNodeChunkReference structure (section 2.2.4.2). |  | Protocol | Both | Normative | Adapter
MS-ONESTORE_R423 | 2.4.3 | [In FileNode] [C - BaseType] MUST be one of the values [0,1,2] described in the following table. |  | Protocol | Both | Normative | Adapter
MS-ONESTORE_R424 | 2.4.3 | [In FileNode] [C - BaseType] Value 0 means this FileNode structure does not reference other data. |  | Protocol | Both | Normative | Adapter
MS-ONESTORE_R425 | 2.4.3 | [In FileNode] [C - BaseType] [If the value is 0] The data structure specified by fnd MUST NOT contain a FileNodeChunkReference structure. |  | Protocol | Both | Normative | Adapter
MS-ONESTORE_R426 | 2.4.3 | [In FileNode] [C - BaseType] [If the value is 0] The StpFormat and CbFormat fields MUST be ignored. |  | Protocol | Both | Normative | Unverified
MS-ONESTORE_R427 | 2.4.3 | [In FileNode] [C - BaseType] Value 1 means this FileNode structure contains a reference to data. |  | Protocol | Both | Informative | Unverified
MS-ONESTORE_R428 | 2.4.3 | [In FileNode] [C - BaseType] [If the value is 1] The first field in the data structure specified by an fnd field MUST be a FileNodeChunkReference structure that specifies the location and size of the referenced data. |  | Protocol | Both | Normative | Test Case
MS-ONESTORE_R429 | 2.4.3 | [In FileNode] [C - BaseType] [If the value is 1] The type of the FileNodeChunkReference structure is specified by the StpFormat and CbFormat fields. |  | Protocol | Both | Normative | Test Case
MS-ONESTORE_R430 | 2.4.3 | [In FileNode] [C - BaseType] Value 2 means This FileNode structure contains a reference to a file node list. |  | Protocol | Both | Informative | Unverified
MS-ONESTORE_R431 | 2.4.3 | [In FileNode] [C - BaseType] [If the value is 2] The first field in the data structure specified by the fnd field MUST be a FileNodeChunkReference structure that specifies the location and size of a file node list. |  | Protocol | Both | Normative | Test Case
MS-ONESTORE_R432 | 2.4.3 | [In FileNode] [C - BaseType] [If the value is 2] The type of the FileNodeChunkReference is specified by the StpFormat and CbFormat fields. |  | Protocol | Both | Normative | Test Case
MS-ONESTORE_R433 | 2.4.3 | [In FileNode] D - Reserved (1 bit): MUST be 1, and MUST be ignored. |  | Protocol | Both | Normative | Unverified
MS-ONESTORE_R434 | 2.4.3 | [In FileNode] fnd (variable): A field that specifies additional data for this FileNode structure, if present. |  | Protocol | Both | Normative | Adapter
MS-ONESTORE_R435 | 2.4.3 | [In FileNode] The type of structure is specified by the value of the FileNodeID field. |  | Protocol | Both | Normative | Adapter
MS-ONESTORE_R436 | 2.4.3 | [In FileNode] Some FileNodeID field values and their corresponding structures are valid for .one or .onetoc2 only. |  | Protocol | Both | Informative | Unverified
MS-ONESTORE_R437 | 2.4.3 | [In FileNode] The meaning of the FileNodeID field value is given by the following table. |  | Protocol | Both | Informative | Unverified
MS-ONESTORE_R438 | 2.4.3 | [In FileNode] FileNodeID value 0x004 means basetype is 0, Fnd structure is ObjectSpaceManifestRootFND (section 2.5.1), allowed file format is one and onetoc2 |  | Protocol | Both | Normative | Adapter
MS-ONESTORE_R439 | 2.4.3 | [In FileNode] FileNodeID value 0x008 means basetype is 2, Fnd structure is ObjectSpaceManifestListReferenceFND (section 2.5.2), allowed file format is one and onetoc2 |  | Protocol | Both | Normative | Adapter
MS-ONESTORE_R440 | 2.4.3 | [In FileNode] FileNodeID value 0x00C means basetype is 0, Fnd structure is ObjectSpaceManifestListStartFND (section 2.5.3), allowed file format is one and onetoc2 |  | Protocol | Both | Normative | Adapter
MS-ONESTORE_R441 | 2.4.3 | [In FileNode] FileNodeID value 0x010 means basetype is 2, Fnd structure is RevisionManifestListReferenceFND (section 2.5.4), allowed file format is one and onetoc2 |  | Protocol | Both | Normative | Adapter
MS-ONESTORE_R442 | 2.4.3 | [In FileNode] FileNodeID value 0x014 means basetype is 0, Fnd structure is RevisionManifestListStartFND (section 2.5.5), allowed file format is one and onetoc2. |  | Protocol | Both | Normative | Adapter
MS-ONESTORE_R443 | 2.4.3 | [In FileNode] FileNodeID value 0x01B means basetype is 0, Fnd structure is RevisionManifestStart4FND (section 2.5.6), allowed file format is onetoc2. |  | Protocol | Both | Normative | Adapter
MS-ONESTORE_R444 | 2.4.3 | [In FileNode] FileNodeID value 0x01C means basetype is 0, Fnd structure is RevisionManifestEndFND, allowed file format is one and onetoc2. |  | Protocol | Both | Normative | Adapter
MS-ONESTORE_R445 | 2.4.3 | [In FileNode] Specifies the end of a revision manifest (section 2.1.9). |  | Protocol | Both | Informative | Unverified
MS-ONESTORE_R446 | 2.4.3 | [In FileNode] MUST contain no data. |  | Protocol | Both | Normative | Adapter
MS-ONESTORE_R447 | 2.4.3 | [In FileNode] FileNodeID value 0x01E means basetype is 0, Fnd structure is RevisionManifestStart6FND (section 2.5.7) allowed file format is one. |  | Protocol | Both | Normative | Adapter
MS-ONESTORE_R448 | 2.4.3 | [In FileNode] FileNodeID value 0x01F means basetype is 0, Fnd structure is RevisionManifestStart7FND (section 2.5.8), allowed file format is one. |  | Protocol | Both | Normative | Adapter
MS-ONESTORE_R449 | 2.4.3 | [In FileNode] FileNodeID value 0x021 means basetypeis 0, Fnd structure is GlobalIdTableStartFNDX (section 2.5.9), allowed file format is onetoc2 |  | Protocol | Both | Normative | Adapter
MS-ONESTORE_R450 | 2.4.3 | [In FileNode] FileNodeID value 0x022 means basetype is 0, Fnd structure is GlobalIdTableStart2FND allowed file format is one. |  | Protocol | Both | Normative | Adapter
MS-ONESTORE_R451 | 2.4.3 | [In FileNode] [FileNodeID value 0x022] Specifies the beginning of the global identification table (section 2.1.3). |  | Protocol | Both | Informative | Unverified
MS-ONESTORE_R452 | 2.4.3 | [In FileNode] [FileNodeID value 0x022] MUST contain no data. |  | Protocol | Both | Normative | Adapter
MS-ONESTORE_R453 | 2.4.3 | [In FileNode] FileNodeID value 0x024 means basetype is 0, Fnd structure is GlobalIdTableEntryFNDX (section 2.5.10), allowed file format is one and onetoc2. |  | Protocol | Both | Normative | Adapter
MS-ONESTORE_R454 | 2.4.3 | [In FileNode] FileNodeID value 0x025 means basetype is 0, Fnd structure is GlobalIdTableEntry2FNDX (section 2.5.11), allowed file format is onetoc2. |  | Protocol | Both | Normative | Adapter
MS-ONESTORE_R455 | 2.4.3 | [In FileNode] FileNodeID value 0x026 means basetype is 0, Fnd structure is GlobalIdTableEntry3FNDX (section 2.5.12), allowed file format is onetoc2. |  | Protocol | Both | Normative | Adapter
MS-ONESTORE_R456 | 2.4.3 | [In FileNode] FileNodeID value 0x028 means basetype is 0, Fnd structure is GlobalIdTableEndFNDX, allowed file format is one and onetoc2. |  | Protocol | Both | Normative | Adapter
MS-ONESTORE_R457 | 2.4.3 | [In FileNode] Specifies the end of the global identification table (section 2.1.3). |  | Protocol | Both | Informative | Unverified
MS-ONESTORE_R458 | 2.4.3 | [In FileNode] MUST contain no data. |  | Protocol | Both | Normative | Adapter
MS-ONESTORE_R459 | 2.4.3 | [In FileNode] FileNodeID value 0x02D means basetype is 1, Fnd structure is ObjectDeclarationWithRefCountFNDX (section 2.5.23), allowed file format is onetoc2. |  | Protocol | Both | Normative | Adapter
MS-ONESTORE_R460 | 2.4.3 | [In FileNode] FileNodeID value 0x02E means basetype is 1, Fnd structure is ObjectDeclarationWithRefCount2FNDX (section 2.5.24), allowed file format is onetoc2. |  | Protocol | Both | Normative | Adapter
MS-ONESTORE_R461 | 2.4.3 | [In FileNode] FileNodeID value 0x041 means basetype is 1, Fnd structure is ObjectRevisionWithRefCountFNDX (section 2.5.13), allowed file format is onetoc2. |  | Protocol | Both | Normative | Adapter
MS-ONESTORE_R462 | 2.4.3 | [In FileNode] FileNodeID value 0x042 means basetype is 1, Fnd structure is ObjectRevisionWithRefCount2FNDX (section 2.5.14), allowed file format is onetoc2. |  | Protocol | Both | Normative | Adapter
MS-ONESTORE_R463 | 2.4.3 | [In FileNode] FileNodeID value 0x059 means basetype is 0, Fnd structure is RootObjectReference2FNDX (section 2.5.15), allowed file format is onetoc2. |  | Protocol | Both | Normative | Adapter
MS-ONESTORE_R464 | 2.4.3 | [In FileNode] FileNodeID value 0x05A means basetype is 0, Fnd structure is RootObjectReference3FND (section 2.5.16), allowed file format is one. |  | Protocol | Both | Normative | Adapter
MS-ONESTORE_R465 | 2.4.3 | [In FileNode] FileNodeID value 0x05C means basetype is 0, Fnd structure is RevisionRoleDeclarationFND (section 2.5.17), allowed file format is one and onetoc2. |  | Protocol | Both | Normative | Adapter
MS-ONESTORE_R466 | 2.4.3 | [In FileNode] FileNodeID value 0x05D means basetype is 0, Fnd structure is RevisionRoleAndContextDeclarationFND (section 2.5.18), allowed file format is one.. |  | Protocol | Both | Normative | Adapter
MS-ONESTORE_R467 | 2.4.3 | [In FileNode] FileNodeID value 0x072 means basetype is 0, Fnd structure is ObjectDeclarationFileData3RefCountFND (section 2.5.27), allowed file format is one.. |  | Protocol | Both | Normative | Adapter
MS-ONESTORE_R468 | 2.4.3 | [In FileNode] FileNodeID value 0x073 means basetype is 0, Fnd structure is ObjectDeclarationFileData3LargeRefCountFND (section 2.5.28), allowed file format is one. |  | Protocol | Both | Normative | Adapter
MS-ONESTORE_R469 | 2.4.3 | [In FileNode] FileNodeID value 0x07C means basetype is 1, Fnd structure is ObjectDataEncryptionKeyV2FNDX (section 2.5.19), allowed file format is one. |  | Protocol | Both | Normative | Adapter
MS-ONESTORE_R470 | 2.4.3 | [In FileNode] FileNodeID value 0x084 means basetype is 1, Fnd structure is ObjectInfoDependencyOverridesFND (section 2.5.20), allowed file format is one and onetoc2. |  | Protocol | Both | Normative | Adapter
MS-ONESTORE_R471 | 2.4.3 | [In FileNode] FileNodeID value 0x08C means basetype is 0, Fnd structure is DataSignatureGroupDefinitionFND (section 2.5.33), allowed file format is one and onetoc2. |  | Protocol | Both | Normative | Adapter
MS-ONESTORE_R472 | 2.4.3 | [In FileNode] FileNodeID value 0x090 means basetype is 2, Fnd structure is FileDataStoreListReferenceFND (section 2.5.21), allowed file format is one. |  | Protocol | Both | Normative | Adapter
MS-ONESTORE_R473 | 2.4.3 | [In FileNode] FileNodeID value 0x094 means basetype is 1, Fnd structure is FileDataStoreObjectReferenceFND (section 2.5.22), allowed file format is one. |  | Protocol | Both | Normative | Adapter
MS-ONESTORE_R474 | 2.4.3 | [In FileNode] FileNodeID value 0x0A4 means basetype is 1, Fnd structure is ObjectDeclaration2RefCountFND (section 2.5.25), allowed file format is one. |  | Protocol | Both | Normative | Adapter
MS-ONESTORE_R475 | 2.4.3 | [In FileNode] FileNodeID value 0x0A5 means basetype is 1, Fnd structure is ObjectDeclaration2LargeRefCountFND (section 2.5.26), allowed file format is one. |  | Protocol | Both | Normative | Adapter
MS-ONESTORE_R476 | 2.4.3 | [In FileNode] FileNodeID value 0x0B0 means basetype is 2, Fnd structure is ObjectGroupListReferenceFND (section 2.5.31), allowed file format is one. |  | Protocol | Both | Normative | Adapter
MS-ONESTORE_R477 | 2.4.3 | [In FileNode] FileNodeID value 0x0B4 means basetype is 0, Fnd structure is ObjectGroupStartFND (section 2.5.32), allowed file format is one. |  | Protocol | Both | Normative | Adapter
MS-ONESTORE_R478 | 2.4.3 | [In FileNode] FileNodeID value 0x0B8 means basetype is 0, Fnd structure is ObjectGroupEndFND , allowed file format is one. |  | Protocol | Both | Normative | Adapter
MS-ONESTORE_R479 | 2.4.3 | [In FileNode] [FileNodeID value 0x0B8] Specifies the end of an object group (section 2.1.13). |  | Protocol | Both | Informative | Unverified
MS-ONESTORE_R480 | 2.4.3 | [In FileNode] [FileNodeID value 0x0B8] MUST contain no data. |  | Protocol | Both | Normative | Adapter
MS-ONESTORE_R481 | 2.4.3 | [In FileNode] FileNodeID value 0x0C2 means basetype is 1, Fnd structure is HashedChunkDescriptor2FND (section 2.3.4.1), allowed file format is one. |  | Protocol | Both | Normative | Adapter
MS-ONESTORE_R482 | 2.4.3 | [In FileNode] FileNodeID value 0x0C4 means basetype is 1, Fnd structure is ReadOnlyObjectDeclaration2RefCountFND (section 2.5.29), allowed file format is one. |  | Protocol | Both | Normative | Adapter
MS-ONESTORE_R483 | 2.4.3 | [In FileNode] FileNodeID value 0x0C5 means basetype is 1, Fnd structure is ReadOnlyObjectDeclaration2LargeRefCountFND (section 2.5.30), allowed file format is one. |  | Protocol | Both | Normative | Adapter
MS-ONESTORE_R484 | 2.4.3 | [In FileNode] FileNodeID value 0x0FF means Fnd structure is ChunkTerminatorFND , allowed file format is one and onetoc2. |  | Protocol | Both | Normative | Adapter
MS-ONESTORE_R485 | 2.4.3 | [In FileNode] [FileNodeID value 0x0FF] Specifies the end of the stream of FileNode structures in a FileNodeListFragment structure (section 2.4.1). |  | Protocol | Both | Informative | Unverified
MS-ONESTORE_R486 | 2.4.3 | [In FileNode] [FileNodeID value 0x0FF] MUST contain no data. |  | Protocol | Both | Normative | Adapter
MS-ONESTORE_R487 | 2.4.3 | [In FileNode][FileNodeID value 0x0FF] MUST NOT be used in FileNodeListFragment structure that is the last fragment in the containing file node list. |  | Protocol | Both | Normative | Adapter
MS-ONESTORE_R488 | 2.5.1 | [In ObjectSpaceManifestRootFND] The data for a FileNode structure (section 2.4.3) that specifies the root object space (section 2.1.4) in a revision store file. |  | Protocol | Both | Informative | Unverified
MS-ONESTORE_R489 | 2.5.1 | [In ObjectSpaceManifestRootFND] There MUST be only one ObjectSpaceManifestRootFND structure (section 2.5.1) in the revision store file. |  | Protocol | Both | Normative | Adapter
MS-ONESTORE_R490 | 2.5.1 | [In ObjectSpaceManifestRootFND] This FileNode structure MUST be in the root file node list (section 2.1.14). |  | Protocol | Both | Normative | Adapter
MS-ONESTORE_R491 | 2.5.1 | [In ObjectSpaceManifestRootFND] This structure has the following format. |  | Protocol | Both | Informative | Unverified
MS-ONESTORE_R492 | 2.5.1 | [In ObjectSpaceManifestRootFND] gosidRoot (20 bytes): An ExtendedGUID structure (section 2.2.1) that specifies the identity of the root object space. |  | Protocol | Both | Normative | Adapter
MS-ONESTORE_R493 | 2.5.1 | [In ObjectSpaceManifestRootFND] This value MUST be equal to the ObjectSpaceManifestListReferenceFND.gosid field (section 2.5.2) of an object space within the object space manifest list (section 2.1.6). |  | Protocol | Both | Normative | Adapter
MS-ONESTORE_R494 | 2.5.2 | [In ObjectSpaceManifestListReferenceFND] The data for a FileNode structure (section 2.4.3) that specifies the reference to an object space manifest list (section 2.1.6). |  | Protocol | Both | Informative | Unverified
MS-ONESTORE_R495 | 2.5.2 | [In ObjectSpaceManifestListReferenceFND] This structure has the following format. |  | Protocol | Both | Informative | Unverified
MS-ONESTORE_R496 | 2.5.2 | [In ObjectSpaceManifestListReferenceFND] ref (variable): A FileNodeChunkReference structure (section 2.2.4.2) that specifies the location and size of the first FileNodeListFragment structure (section 2.4.1) in the object space manifest list. |  | Protocol | Both | Normative | Adapter
MS-ONESTORE_R497 | 2.5.2 | [In ObjectSpaceManifestListReferenceFND] gosid (20 bytes): An ExtendedGUID structure (section 2.2.1) that specifies the identity of the object space (section 2.1.4) specified by the object space manifest list. |  | Protocol | Both | Normative | Adapter
MS-ONESTORE_R498 | 2.5.2 | [In ObjectSpaceManifestListReferenceFND] [gosid] MUST NOT be {{00000000-0000-0000-0000-000000000000},0} and MUST be unique relative to the other ObjectSpaceManifestListReferenceFND.gosid fields in this file. |  | Protocol | Both | Normative | Adapter
MS-ONESTORE_R499 | 2.5.3 | [In ObjectSpaceManifestListStartFND] The data for a FileNode structure (section 2.4.3) that specifies the beginning of an object space manifest list (section 2.1.6). |  | Protocol | Both | Informative | Unverified
MS-ONESTORE_R500 | 2.5.3 | [In ObjectSpaceManifestListStartFND] This structure has the following format. |  | Protocol | Both | Informative | Unverified
MS-ONESTORE_R501 | 2.5.3 | [In ObjectSpaceManifestListStartFND] gosid (20 bytes): An ExtendedGUID structure that specifies the identity of the object space (section 2.1.4) being specified by this object space manifest list. |  | Protocol | Both | Normative | Adapter
MS-ONESTORE_R502 | 2.5.3 | [In ObjectSpaceManifestListStartFND] [gosid] MUST match the ObjectSpaceManifestListReferenceFND.gosid field (section 2.5.2) of the FileNode structure that referenced this file node list (section 2.4). |  | Protocol | Both | Normative | Adapter
MS-ONESTORE_R503 | 2.5.4 | [In RevisionManifestListReferenceFND] The data for a FileNode structure (section 2.4.3) that specifies the reference to a revision manifest list (section 2.1.10) for the current object space (section 2.1.4). |  | Protocol | Both | Informative | Unverified
MS-ONESTORE_R504 | 2.5.4 | [In RevisionManifestListReferenceFND] This structure has the following format. |  | Protocol | Both | Informative | Unverified
MS-ONESTORE_R505 | 2.5.4 | [In RevisionManifestListReferenceFND] ref (variable): A FileNodeChunkReference structure (section 2.2.4.2) that specifies the location and size of the first FileNodeListFragment structure (section 2.4.1) in the revision manifest list. |  | Protocol | Both | Normative | Adapter
MS-ONESTORE_R506 | 2.5.5 | [In RevisionManifestListStartFND] The data for a FileNode structure (section 2.4.3) that specifies the beginning of a revision manifest list (section 2.1.10). |  | Protocol | Both | Informative | Unverified
MS-ONESTORE_R507 | 2.5.5 | [In RevisionManifestListStartFND] This structure has the following format. |  | Protocol | Both | Informative | Unverified
MS-ONESTORE_R508 | 2.5.5 | [In RevisionManifestListStartFND] gosid (20 bytes): An ExtendedGUID structure (section 2.2.1) that specifies the identity of the object space (section 2.1.4) being revised by the revisions (section 2.1.8) in this list. |  | Protocol | Both | Normative | Adapter
MS-ONESTORE_R509 | 2.5.5 | [In RevisionManifestListStartFND] nInstance (4 bytes): MUST be ignored. |  | Protocol | Both | Normative | Test Case
MS-ONESTORE_R510 | 2.5.6 | [In RevisionManifestStart4FND] The data for a FileNode structure (section 2.4.3) that specifies the beginning of a revision manifest (section 2.1.9). |  | Protocol | Both | Informative | Unverified
MS-ONESTORE_R511 | 2.5.6 | [In RevisionManifestStart4FND] This revision manifest applies to the default context (section 2.1.11) of the containing object space (section 2.1.4). |  | Protocol | Both | Normative | Adapter
MS-ONESTORE_R512 | 2.5.6 | [In RevisionManifestStart4FND] This structure has the following format. |  | Protocol | Both | Informative | Unverified
MS-ONESTORE_R513 | 2.5.6 | [In RevisionManifestStart4FND] rid (20 bytes): An ExtendedGUID structure (section 2.2.1) that specifies the identity of this revision (section 2.1.8). |  | Protocol | Both | Normative | Adapter
MS-ONESTORE_R514 | 2.5.6 | [In RevisionManifestStart4FND] [rid] MUST NOT be "{{00000000-0000-0000-0000-000000000000}, 0}" and MUST be unique among RevisionManifestStart4FND.rid fields within the containing revision manifest list (section 2.1.10). |  | Protocol | Both | Normative | Non-testable | Partial derived by reqirment: MS-ONESTORE_R51401
MS-ONESTORE_R51401 | 2.5.6 | [In RevisionManifestStart4FND] The rid of two RevisionManifestStart4FND in revision manifest list is different | MS-ONESTORE_R514 | Protocol | Both | Normative | Test Case
MS-ONESTORE_R515 | 2.5.6 | [In RevisionManifestStart4FND] ridDependent (20 bytes): An ExtendedGUID structure that specifies the identity of a dependency revision. |  | Protocol | Both | Normative | Adapter
MS-ONESTORE_R516 | 2.5.6 | [In RevisionManifestStart4FND] [ridDependent] If the value is "{{00000000-0000-0000-0000-000000000000}, 0}", then this revision manifest has no dependency revision. |  | Protocol | Both | Normative | Test Case
MS-ONESTORE_R517 | 2.5.6 | [In RevisionManifestStart4FND] [ridDependent] Otherwise [If the value is not "{{00000000-0000-0000-0000-000000000000}, 0}"], this value MUST be equal to the RevisionManifestStart4FND.rid field of a previous revision manifest within this (section 2.1.9) revision manifest list. |  | Protocol | Both | Normative | Test Case
MS-ONESTORE_R518 | 2.5.6 | [In RevisionManifestStart4FND] [odcsDefault] MUST be 0 and MUST be ignored. |  | Protocol | Both | Normative | Test Case
MS-ONESTORE_R519 | 2.5.6 | [In RevisionManifestStart4FND] RevisionRole (4 bytes): An integer that specifies the revision role (section 2.1.12) that labels this revision (section 2.1.8). |  | Protocol | Both | Normative | Adapter
MS-ONESTORE_R520 | 2.5.6 | [In RevisionManifestStart4FND] odcsDefault (2 bytes): An unsigned integer that specifies whether the data contained by this revision manifest is encrypted. |  | Protocol | Both | Normative | Adapter
MS-ONESTORE_R521 | 2.5.6 | [In RevisionManifestStart4FND] MUST be 0 and MUST be ignored. |  | Protocol | Both | Normative | Test Case
MS-ONESTORE_R522 | 2.5.7 | [In RevisionManifestStart6FND] The data for a FileNode structure (section 2.4.3) that specifies the beginning of a revision manifest (section 2.1.9) for the default context (section 2.1.11) of an object space (section 2.1.4). |  | Protocol | Both | Informative | Unverified
MS-ONESTORE_R523 | 2.5.7 | [In RevisionManifestStart6FND] This structure has the following format. |  | Protocol | Both | Informative | Unverified
MS-ONESTORE_R524 | 2.5.7 | [In RevisionManifestStart6FND] rid (20 bytes): An ExtendedGUID structure (section 2.2.1) that specifies the identity of this revision (section 2.1.8). |  | Protocol | Both | Normative | Adapter
MS-ONESTORE_R525 | 2.5.7 | [In RevisionManifestStart6FND] [rid] MUST NOT be "{{00000000-0000-0000-0000-000000000000}, 0}" and MUST be unique among RevisionManifestStart6FND.rid and RevisionManifestStart7FND.base.rid fields within the containing revision manifest list (section 2.1.10). |  | Protocol | Both | Normative | Non-testable | Partial derived by requirement: MS-ONESTORE_R52501
MS-ONESTORE_R52501 | 2.5.7 | [In RevisionManifestStart6FND] The rid of two RevisionManifestStart6FND in revision manifest list is different. | MS-ONESTORE_R525 | Protocol | Both | Normative | Test Case
MS-ONESTORE_R52502 | 2.5.7 | [In RevisionManifestStart6FND] The rid of two RevisionManifestStart7FND in revision manifest list is different. | MS-ONESTORE_R525 | Protocol | Both | Normative | Test Case
MS-ONESTORE_R526 | 2.5.7 | [In RevisionManifestStart6FND] ridDependent (20 bytes): An ExtendedGUID structure that specifies the identity of a dependency revision. |  | Protocol | Both | Normative | Adapter
MS-ONESTORE_R527 | 2.5.7 | [In RevisionManifestStart6FND] [ridDependent] If the value is "{{00000000-0000-0000-0000-000000000000}, 0}", then this revision manifest has no dependency revision. |  | Protocol | Both | Normative | Test Case
MS-ONESTORE_R528 | 2.5.7 | [In RevisionManifestStart6FND] [ridDependent] Otherwise[If the value is not "{{00000000-0000-0000-0000-000000000000}, 0}"], this value MUST be equal to the RevisionManifestStart6FND.rid field [or the RevisionManifestStart7FND.base.rid field] of a previous revision manifest within this revision manifest list. |  | Protocol | Both | Normative | Test Case
MS-ONESTORE_R52801 | 2.5.7 | [In RevisionManifestStart6FND] [ridDependent] Otherwise[If the value is not "{{00000000-0000-0000-0000-000000000000}, 0}"], this value MUST be equal to [the RevisionManifestStart6FND.rid field or] the RevisionManifestStart7FND.base.rid field of a previous revision manifest within this revision manifest list. |  | Protocol | Both | Normative | Test Case
MS-ONESTORE_R529 | 2.5.7 | [In RevisionManifestStart6FND] RevisionRole (4 bytes): An integer that specifies the revision role (section 2.1.12) that labels this revision (section 2.1.8). |  | Protocol | Both | Normative | Adapter
MS-ONESTORE_R530 | 2.5.7 | [In RevisionManifestStart6FND] odcsDefault (2 bytes): An unsigned integer that specifies whether the data contained by this revision manifest is encrypted. |  | Protocol | Both | Normative | Adapter
MS-ONESTORE_R531 | 2.5.7 | [In RevisionManifestStart6FND] [odcsDefault] MUST be one of the values described in the following table[0x0000, 0x0002]. |  | Protocol | Both | Normative | Adapter
MS-ONESTORE_R532 | 2.5.7 | [In RevisionManifestStart6FND] [odcsDefault] Value 0x0000: No encryption. |  | Protocol | Both | Normative | Adapter
MS-ONESTORE_R533 | 2.5.7 | [In RevisionManifestStart6FND] [odcsDefault] Value 0x0002: Encrypted. |  | Protocol | Both | Normative | Adapter
MS-ONESTORE_R534 | 2.5.7 | [In RevisionManifestStart6FND] [odcsDefault] Value 0x0002: Property sets within this revision manifest MUST be ignored and MUST NOT be altered. |  | Protocol | Both | Normative | Adapter
MS-ONESTORE_R535 | 2.5.7 | [In RevisionManifestStart6FND] [odcsDefault] MUST specify the same type of data encoding as used in the dependency revision (section 2.1.8), if one was specified in the ridDependent field. |  | Protocol | Both | Normative | Test Case
MS-ONESTORE_R536 | 2.5.8 | [In RevisionManifestStart7FND] The data for a FileNode structure (section 2.4.3) that specifies the beginning of a revision manifest (section 2.1.9) for a context (section 2.1.11) of an object space (section 2.1.4). |  | Protocol | Both | Informative | Unverified
MS-ONESTORE_R537 | 2.5.8 | [In RevisionManifestStart7FND] This structure has the following format. |  | Protocol | Both | Informative | Unverified
MS-ONESTORE_R538 | 2.5.8 | [In RevisionManifestStart7FND] base (46 bytes): A RevisionManifestStart6FND structure (section 2.5.7) that specifies the identity and other attributes of this revision (section 2.1.8). |  | Protocol | Both | Normative | Adapter
MS-ONESTORE_R539 | 2.5.8 | [In RevisionManifestStart7FND] gctxid (20 bytes): An ExtendedGUID structure (section 2.2.1) that specifies the context that labels this revision (section 2.1.8). |  | Protocol | Both | Normative | Adapter
MS-ONESTORE_R540 | 2.5.9 | [In GlobalIdTableStartFNDX] The data for a FileNode structure (section 2.4.3) that specifies the beginning of a global identification table (section 2.1.3). |  | Protocol | Both | Informative | Unverified
MS-ONESTORE_R541 | 2.5.9 | [In GlobalIdTableStartFNDX] The value of the FileNode.FileNodeID field MUST be 0x021. |  | Protocol | Both | Normative | Adapter
MS-ONESTORE_R542 | 2.5.9 | [In GlobalIdTableStartFNDX] This structure has the following format. |  | Protocol | Both | Informative | Unverified
MS-ONESTORE_R543 | 2.5.9 | [In GlobalIdTableStartFNDX] Reserved (1 byte): MUST be 0, and MUST be ignored. |  | Protocol | Both | Normative | Test Case
MS-ONESTORE_R544 | 2.5.10 | [In GlobalIdTableEntryFNDX] The data for a FileNode structure (section 2.4.3) that specifies an entry in the current global identification table (section 2.1.3). |  | Protocol | Both | Informative | Unverified
MS-ONESTORE_R545 | 2.5.10 | [In GlobalIdTableEntryFNDX] The value of the FileNode.FileNodeID field MUST be 0x024. |  | Protocol | Both | Normative | Adapter
MS-ONESTORE_R546 | 2.5.10 | [In GlobalIdTableEntryFNDX] This structure has the following format |  | Protocol | Both | Informative | Unverified
MS-ONESTORE_R547 | 2.5.10 | [In GlobalIdTableEntryFNDX] index (4 bytes): An unsigned integer that specifies the index of the entry. |  | Protocol | Both | Normative | Adapter
MS-ONESTORE_R548 | 2.5.10 | [In GlobalIdTableEntryFNDX] [index] MUST be less than 0xFFFFFF. |  | Protocol | Both | Normative | Adapter
MS-ONESTORE_R549 | 2.5.10 | [In GlobalIdTableEntryFNDX] [index] MUST be unique relative to the other indexes in this global identification table specified by FileNode structures with the values of the FileNode.FileNodeID fields equal to 0x024 (GlobalIdTableEntryFNDX structure), 0x25 (GlobalIdTableEntry2FNDX structure), and 0x26 (GlobalIdTableEntry3FNDX structure). |  | Protocol | Both | Normative | Non-testable | Partial derived by requirement: MS-ONESTORE_R54901
MS-ONESTORE_R54901 | 2.5.10 | [In GlobalIdTableEntryFNDX] The indexes in global identification table specified by FileNode structures with the values of the FileNode.FileNodeID fields equal to 0x024 (GlobalIdTableEntryFNDX structure) is different. | MS-ONESTORE_R549 | Protocol | Both | Normative | Test Case
MS-ONESTORE_R550 | 2.5.10 | [In GlobalIdTableEntryFNDX] guid (16 bytes): A GUID, as specified by [MS-DTYP]. |  | Protocol | Both | Normative | Adapter
MS-ONESTORE_R551 | 2.5.10 | [In GlobalIdTableEntryFNDX] [guid] MUST NOT be {00000000-0000-0000-0000-000000000000} and MUST be unique relative to the other GlobalIDTableEntryFNDX.guid fields in this global identification table (section 2.1.3). |  | Protocol | Both | Normative | Non-testable | Partial derived requirement
MS-ONESTORE_R55101 | 2.5.10 | [In GlobalIdTableEntryFNDX] The guid is different to the other GlobalIDTableEntryFNDX.guid fields in this global identification table (section 2.1.3). | MS-ONESTORE_R551 | Protocol | Both | Normative | Adapter
MS-ONESTORE_R552 | 2.5.11 | [In GlobalIdTableEntry2FNDX] The data for a FileNode structure (section 2.4.3) that specifies an entry in the current global identification table (section 2.1.3) by referring to an entry in the global identification table of the dependency revision (section 2.1.8) of the revision manifest (section 2.1.9) that contains this global identification table. |  | Protocol | Both | Informative | Unverified
MS-ONESTORE_R553 | 2.5.11 | [In GlobalIdTableEntry2FNDX] The value of the FileNode.FileNodeID field MUST be 0x025. |  | Protocol | Both | Normative | Adapter
MS-ONESTORE_R554 | 2.5.11 | [In GlobalIdTableEntry2FNDX] This structure has the following format. |  | Protocol | Both | Informative | Unverified
MS-ONESTORE_R555 | 2.5.11 | [In GlobalIdTableEntry2FNDX] iIndexMapFrom (4 bytes): An unsigned integer that specifies the index of the entry in the dependency revision’s global identification table that is used to define this entry. |  | Protocol | Both | Normative | Adapter
MS-ONESTORE_R556 | 2.5.11 | [In GlobalIdTableEntry2FNDX] [iIndexMapFrom] The index MUST be present in the global identification table of the dependency revision (section 2.1.8). |  | Protocol | Both | Normative | Adapter
MS-ONESTORE_R557 | 2.5.11 | [In GlobalIdTableEntry2FNDX] iIndexMapTo (4 bytes): An unsigned integer that specifies the index of the entry in the current global identification table. |  | Protocol | Both | Normative | Adapter
MS-ONESTORE_R558 | 2.5.11 | [In GlobalIdTableEntry2FNDX] [iIndexMapTo] MUST be less than 0xFFFFFF. |  | Protocol | Both | Normative | Adapter
MS-ONESTORE_R559 | 2.5.11 | [In GlobalIdTableEntry2FNDX] [iIndexMapTo] MUST be unique relative to the other indices in this global identification table specified by FileNode structures with the value of the FileNode.FileNodeID field equal to 0x024 (GlobalIdTableEntryFNDX structure), 0x25 (GlobalIdTableEntry2FNDX structure), and 0x26 (GlobalIdTableEntry3FNDX structure). |  | Protocol | Both | Normative | Non-testable | Partial derived by requriement: MS-ONESTORE_R55901
MS-ONESTORE_R55901 | 2.5.11 | [In GlobalIdTableEntry2FNDX] The iIndexMapTo is different in global identification table specified by FileNode structures with the value of the FileNode.FileNodeID field equal to 0x25 (GlobalIdTableEntry2FNDX structure). | MS-ONESTORE_R559 | Protocol | Both | Normative | Test Case
MS-ONESTORE_R561 | 2.5.12 | [In GlobalIdTableEntry3FNDX] The data for a FileNode structure (section 2.4.3) that specifies a range of entries in the current global identification table (section 2.1.3) by referring to a range of entries in the global identification table of the dependency revision (section 2.1.8) of the revision manifest (section 2.1.9) that contains this global identification table. |  | Protocol | Both | Informative | Unverified
MS-ONESTORE_R562 | 2.5.12 | [In GlobalIdTableEntry3FNDX] The value of the FileNode.FileNodeID field MUST be 0x026. |  | Protocol | Both | Normative | Adapter
MS-ONESTORE_R563 | 2.5.12 | [In GlobalIdTableEntry3FNDX] This structure has the following format. |  | Protocol | Both | Informative | Unverified
MS-ONESTORE_R564 | 2.5.12 | [In GlobalIdTableEntry3FNDX] iIndexCopyFromStart (4 bytes): An unsigned integer that specifies the index of the first entry in the range of entries in global identification table of the dependency revision (section 2.1.8). |  | Protocol | Both | Normative | Adapter
MS-ONESTORE_R565 | 2.5.12 | [In GlobalIdTableEntry3FNDX] [iIndexCopyFromStart] The index MUST be present in the global identification table of the dependency revision. |  | Protocol | Both | Normative | Adapter
MS-ONESTORE_R566 | 2.5.12 | [In GlobalIdTableEntry3FNDX] cEntriesToCopy (4 bytes): An unsigned integer that specifies the number of entries in the range. |  | Protocol | Both | Normative | Adapter
MS-ONESTORE_R567 | 2.5.12 | [In GlobalIdTableEntry3FNDX] [cEntriesToCopy] All indices from the value of the iIndexCopyFromStart field to the value of (iIndexCopyFromStart + cEntriesToCopy – 1) inclusive MUST be present in the global identification table of the dependency revision. |  | Protocol | Both | Normative | Unverified
MS-ONESTORE_R568 | 2.5.12 | [In GlobalIdTableEntry3FNDX] iIndexCopyToStart (4 bytes): An unsigned integer that specifies the index of the first entry in the range in the current global identification table. |  | Protocol | Both | Normative | Adapter
MS-ONESTORE_R569 | 2.5.12 | [In GlobalIdTableEntry3FNDX] [iIndexCopyToStart] Other entries assume the consecutive indices. |  | Protocol | Both | Informative | Unverified
MS-ONESTORE_R570 | 2.5.12 | [In GlobalIdTableEntry3FNDX] All indices from the value of iIndexCopyToStart to the value of (iIndexCopyToStart + cEntriesToCopy – 1) inclusive MUST be less than 0xFFFFFF and MUST be unique relative to the other indices in this global identification table specified by FileNode structures with the values of the FileNode.FileNodeID field equal to 0x024 (GlobalIdTableEntryFNDX structure), 0x025 (GlobalIdTableEntry2FNDX structure), and 0x026 (GlobalIdTableEntry3FNDX structure). |  | Protocol | Both | Normative | Non-testable | Partial derived by requirement: MS-ONESTORE_R57001
MS-ONESTORE_R57001 | 2.5.12 | [In GlobalIdTableEntry3FNDX] The indices from the value of iIndexCopyToStart to the value of (iIndexCopyToStart + cEntriesToCopy – 1) is different in global identification table specified by FileNode structures with the values of the FileNode.FileNodeID field equal to 0x026 (GlobalIdTableEntry3FNDX structure). | MS-ONESTORE_R570 | Protocol | Both | Normative | Test Case
MS-ONESTORE_R571 | 2.5.13 | [In ObjectRevisionWithRefCountFNDX] The data for a FileNode structure (section 2.4.3) that specifies an object (section 2.1.5) that has been revised. |  | Protocol | Both | Informative | Unverified
MS-ONESTORE_R572 | 2.5.13 | [In ObjectRevisionWithRefCountFNDX] The value of the FileNode.FileNodeID field MUST be 0x041. |  | Protocol | Both | Normative | Adapter
MS-ONESTORE_R573 | 2.5.13 | [In ObjectRevisionWithRefCountFNDX] The revised object is identified by the oid field, and the revised data is at the location specified by the ref field. |  | Protocol | Both | Informative | Unverified
MS-ONESTORE_R574 | 2.5.13 | [In ObjectRevisionWithRefCountFNDX] This structure has the following format. |  | Protocol | Both | Informative | Unverified
MS-ONESTORE_R575 | 2.5.13 | [In ObjectRevisionWithRefCountFNDX] ref (variable): A FileNodeChunkReference structure (section 2.2.4.2) that specifies a reference to an ObjectSpaceObjectPropSet structure (section 2.6.1) containing the revised data for the object referenced by the oid field. |  | Protocol | Both | Normative | Adapter
MS-ONESTORE_R576 | 2.5.13 | [In ObjectRevisionWithRefCountFNDX] oid (4 bytes): A CompactID structure (section 2.2.2) that specifies the object that has been revised. |  | Protocol | Both | Normative | Adapter
MS-ONESTORE_R577 | 2.5.13 | [In ObjectRevisionWithRefCountFNDX] A - fHasOidReferences (1 bit): A bit that specifies whether the ObjectSpaceObjectPropSet structure referenced by the ref field contains references to other objects. |  | Protocol | Both | Normative | Adapter
MS-ONESTORE_R578 | 2.5.13 | [In ObjectRevisionWithRefCountFNDX] B - fHasOsidReferences (1 bit): A bit that specifies whether the ObjectSpaceObjectPropSet structure referenced by the ref field contains references to object spaces (section 2.1.4). |  | Protocol | Both | Normative | Adapter
MS-ONESTORE_R579 | 2.5.13 | [In ObjectRevisionWithRefCountFNDX] cRef (6 bits): An unsigned integer that specifies the reference count for this object. |  | Protocol | Both | Normative | Adapter
MS-ONESTORE_R580 | 2.5.14 | [In ObjectRevisionWithRefCount2FNDX] The data for a FileNode structure (section 2.4.3) that specifies an object (section 2.1.5) that has been revised. |  | Protocol | Both | Informative | Unverified
MS-ONESTORE_R581 | 2.5.14 | [In ObjectRevisionWithRefCount2FNDX] The value of the FileNode.FileNodeID field MUST be 0x042. |  | Protocol | Both | Normative | Adapter
MS-ONESTORE_R582 | 2.5.14 | [In ObjectRevisionWithRefCount2FNDX] The revised object is identified by the oid field, and the revised data is at the location specified by the ref field. |  | Protocol | Both | Informative | Unverified
MS-ONESTORE_R583 | 2.5.14 | [In ObjectRevisionWithRefCount2FNDX] This structure has the following format. |  | Protocol | Both | Informative | Unverified
MS-ONESTORE_R584 | 2.5.14 | [In ObjectRevisionWithRefCount2FNDX] ref (variable): A FileNodeChunkReference structure (section 2.2.4.2) that specifies a reference to an ObjectSpaceObjectPropSet structure (section 2.6.1) containing the revised data for the object referenced by the oid field. |  | Protocol | Both | Normative | Adapter
MS-ONESTORE_R585 | 2.5.14 | [In ObjectRevisionWithRefCount2FNDX] oid (4 bytes): A CompactID structure (section 2.2.2) that specifies the object that has been revised. |  | Protocol | Both | Normative | Adapter
MS-ONESTORE_R586 | 2.5.14 | [In ObjectRevisionWithRefCount2FNDX] A - fHasOidReferences (1 bit): A bit that specifies whether the ObjectSpaceObjectPropSet structure referenced by the ref field contains references to other objects. |  | Protocol | Both | Normative | Adapter
MS-ONESTORE_R587 | 2.5.14 | [In ObjectRevisionWithRefCount2FNDX] B - fHasOsidReferences (1 bit): A bit that specifies whether the ObjectSpaceObjectPropSet structure referenced by the ref field contains references to object spaces (section 2.1.4). |  | Protocol | Both | Normative | Adapter
MS-ONESTORE_R588 | 2.5.14 | [In ObjectRevisionWithRefCount2FNDX] Reserved (30 bits): MUST be zero, and MUST be ignored. |  | Protocol | Both | Normative | Test Case
MS-ONESTORE_R589 | 2.5.14 | [In ObjectRevisionWithRefCount2FNDX] cRef (4 bytes): An unsigned integer that specifies the reference count for this object. |  | Protocol | Both | Normative | Adapter
MS-ONESTORE_R590 | 2.5.15 | [In RootObjectReference2FNDX] The data for a FileNode structure (section 2.4.3) that specifies the root object (section 2.1.7) of a revision (section 2.1.8) for a particular root role. |  | Protocol | Both | Informative | Unverified
MS-ONESTORE_R591 | 2.5.15 | [In RootObjectReference2FNDX] The value of the FileNode.FileNodeID field MUST be 0x059. |  | Protocol | Both | Normative | Adapter
MS-ONESTORE_R592 | 2.5.15 | [In RootObjectReference2FNDX] This structure has the following format. |  | Protocol | Both | Informative | Unverified
MS-ONESTORE_R593 | 2.5.15 | [In RootObjectReference2FNDX] oidRoot (4 bytes): A CompactID structure (section 2.2.2) that specifies the identity of the root object of the containing revision for the role specified by the RootRole field. |  | Protocol | Both | Normative | Adapter
MS-ONESTORE_R594 | 2.5.15 | [In RootObjectReference2FNDX] RootRole (4 bytes): An unsigned integer that specifies the role of the root object. |  | Protocol | Both | Normative | Adapter
MS-ONESTORE_R595 | 2.5.16 | [In RootObjectReference3FND] The data for a FileNode structure (section 2.4.3) that specifies the root object (section 2.1.7) of a revision (section 2.1.8) for a particular root role. |  | Protocol | Both | Informative | Unverified
MS-ONESTORE_R596 | 2.5.16 | [In RootObjectReference3FND] The value of the FileNode.FileNodeID field MUST be 0x05A. |  | Protocol | Both | Normative | Adapter
MS-ONESTORE_R597 | 2.5.16 | [In RootObjectReference3FND] This structure has the following format. |  | Protocol | Both | Informative | Unverified
MS-ONESTORE_R598 | 2.5.16 | [In RootObjectReference3FND] oidRoot (20 bytes): An ExtendedGUID (section 2.2.1) that specifies the identity of the root object of the containing revision for the role specified by the RootRole field. |  | Protocol | Both | Normative | Adapter
MS-ONESTORE_R599 | 2.5.16 | [In RootObjectReference3FND] RootRole (4 bytes): An unsigned integer that specifies the role of the root object. |  | Protocol | Both | Normative | Adapter
MS-ONESTORE_R600 | 2.5.17 | [In RevisionRoleDeclarationFND] The data for a FileNode structure (section 2.4.3) that specifies a new additional revision role (section 2.1.12) value to associate with a revision (section 2.1.8). |  | Protocol | Both | Informative | Unverified
MS-ONESTORE_R601 | 2.5.17 | [In RevisionRoleDeclarationFND] The revision role label is in the default context (section 2.1.11). |  | Protocol | Both | Normative | Adapter
MS-ONESTORE_R602 | 2.5.17 | [In RevisionRoleDeclarationFND] This structure has the following format. |  | Protocol | Both | Informative | Unverified
MS-ONESTORE_R603 | 2.5.17 | [In RevisionRoleDeclarationFND] rid (20 bytes): An ExtendedGUID structure (section 2.2.1) that specifies the identity of the revision to add the revision role to. |  | Protocol | Both | Normative | Adapter
MS-ONESTORE_R604 | 2.5.17 | [In RevisionRoleDeclarationFND] [rid] MUST match the value of the RevisionManifestStart4FND.rid field, RevisionManifestStart6FND.rid field or RevisionManifestStart7FND.base.rid field of one of preceding revision manifests (section 2.1.9) in the current revision manifest list (section 2.1.10). |  | Protocol | Both | Normative | Unverified
MS-ONESTORE_R606 | 2.5.17 | [In RevisionRoleDeclarationFND] RevisionRole (4 bytes): Specifies a revision role for the default context. |  | Protocol | Both | Normative | Adapter
MS-ONESTORE_R607 | 2.5.18 | [In RevisionRoleAndContextDeclarationFND] The data for a FileNode structure (section 2.4.3) that specifies a new additional revision role (section 2.1.12) and context (section 2.1.11) pair to associate with a revision (section 2.1.8). |  | Protocol | Both | Informative | Unverified
MS-ONESTORE_R608 | 2.5.18 | [In RevisionRoleAndContextDeclarationFND] This structure has the following format. |  | Protocol | Both | Informative | Unverified
MS-ONESTORE_R609 | 2.5.18 | [In RevisionRoleAndContextDeclarationFND] base (24 bytes): A RevisionRoleDeclarationFND structure (section 2.5.17) that specifies the revision and revision role. |  | Protocol | Both | Normative | Adapter
MS-ONESTORE_R610 | 2.5.18 | [In RevisionRoleAndContextDeclarationFND] gctxid (20 bytes): An ExtendedGUID structure (section 2.2.1) that specifies the context. |  | Protocol | Both | Normative | Adapter
MS-ONESTORE_R611 | 2.5.19 | [In ObjectDataEncryptionKeyV2FNDX] The data for a FileNode structure (section 2.4.3) that specifies that the object space (section 2.1.4) is encrypted. |  | Protocol | Both | Informative | Unverified
MS-ONESTORE_R612 | 2.5.19 | [In ObjectDataEncryptionKeyV2FNDX] If any revision manifest (section 2.1.9) for an object space contains this FileNode structure, all other revision manifests for this object space MUST contain this FileNode structure, and these FileNode structures MUST point to structures with identical encryption data. |  | Protocol | Both | Normative | Test Case
MS-ONESTORE_R613 | 2.5.19 | [In ObjectDataEncryptionKeyV2FNDX] This structure has the following format. |  | Protocol | Both | Informative | Unverified
MS-ONESTORE_R614 | 2.5.19 | [In ObjectDataEncryptionKeyV2FNDX] ref (variable): Specifies a FileNodeChunkReference structure (section 2.2.4.2) that refers to the following structure. |  | Protocol | Both | Normative | Unverified | Verified by requirement:MS-ONESTORE_R615,MS-ONESTORE_R616 and MS-ONESTORE_R617
MS-ONESTORE_R615 | 2.5.19 | [In ObjectDataEncryptionKeyV2FNDX] Filed Header: A 64-bit unsigned integer that MUST be 0xFB6BA385DAD1A067. |  | Protocol | Both | Normative | Adapter
MS-ONESTORE_R616 | 2.5.19 | [In ObjectDataEncryptionKeyV2FNDX] Filed Encryption Data: A variable sized array of bytes. MUST be ignored. |  | Protocol | Both | Normative | Adapter
MS-ONESTORE_R617 | 2.5.19 | [In ObjectDataEncryptionKeyV2FNDX] Filed Footer: A 64-bit unsigned integer that MUST be 0x2649294F8E198B3C. |  | Protocol | Both | Normative | Adapter
MS-ONESTORE_R618 | 2.5.20 | [In ObjectInfoDependencyOverridesFND] The data for a FileNode structure (section 2.4.3) that specifies updated reference counts for objects (section 2.1.5). |  | Protocol | Both | Informative | Unverified
MS-ONESTORE_R619 | 2.5.20 | [In ObjectInfoDependencyOverridesFND] The override data is specified by the ref field if the value of the ref field is not "fcrNil" (section 2.2.4); |  | Protocol | Both | Normative | Unverified
MS-ONESTORE_R620 | 2.5.20 | [In ObjectInfoDependencyOverridesFND] otherwise [if the value of the ref field is "fcrNil"], the override data is specified by the data field. |  | Protocol | Both | Normative | Test Case
MS-ONESTORE_R621 | 2.5.20 | [In ObjectInfoDependencyOverridesFND] The total size of the data field, in bytes, MUST be less than 1024; |  | Protocol | Both | Normative | Adapter
MS-ONESTORE_R622 | 2.5.20 | [In ObjectInfoDependencyOverridesFND] otherwise [The total size of the data field, in bytes,greater or equal to1024 ], the override data MUST be in the location referenced by the ref field. |  | Protocol | Both | Normative | Unverified
MS-ONESTORE_R623 | 2.5.20 | [In ObjectInfoDependencyOverridesFND] This structure has the following format. |  | Protocol | Both | Informative | Unverified
MS-ONESTORE_R624 | 2.5.20 | [In ObjectInfoDependencyOverridesFND] ref (variable): A FileNodeChunkReference structure that specifies the location of an ObjectInfoDependencyOverrideData structure (section 2.6.10) if the value of the ref field is not "fcrNil". |  | Protocol | Both | Normative | Adapter
MS-ONESTORE_R625 | 2.5.20 | [In ObjectInfoDependencyOverridesFND] data (variable): An optional ObjectInfoDependencyOverrideData structure (section 2.6.10) that specifies the updated reference counts for objects (section 2.1.5). |  | Protocol | Both | Normative | Adapter
MS-ONESTORE_R626 | 2.5.20 | [In ObjectInfoDependencyOverridesFND] [data] MUST exist if the value of the ref field is "fcrNil". |  | Protocol | Both | Normative | Adapter
MS-ONESTORE_R627 | 2.5.21 | [In FileDataStoreListReferenceFND] The data for a FileNode structure (section 2.4.3) that specifies a file node list (section 2.4) containing references to file data objects. |  | Protocol | Both | Informative | Unverified
MS-ONESTORE_R628 | 2.5.21 | [In FileDataStoreListReferenceFND] The referenced file node list MUST contain only FileNode structures with a FileNodeID field value equal to 00x094 (FileDataStoreObjectReferenceFND structure). |  | Protocol | Both | Normative | Adapter
MS-ONESTORE_R629 | 2.5.21 | [In FileDataStoreListReferenceFND] The value of the FileNode.FileNodeID field MUST be 0x090. |  | Protocol | Both | Normative | Adapter
MS-ONESTORE_R630 | 2.5.21 | [In FileDataStoreListReferenceFND] This structure has the following format. |  | Protocol | Both | Informative | Unverified
MS-ONESTORE_R631 | 2.5.21 | [In FileDataStoreListReferenceFND] ref (variable): A FileNodeChunkReference structure (section 2.2.4.2) that specifies a reference to a FileNodeListFragment structure (section 2.4.1). |  | Protocol | Both | Normative | Adapter
MS-ONESTORE_R632 | 2.5.22 | [In FileDataStoreObjectReferenceFND] The data for a FileNode structure (section 2.4.3) that specifies a reference to a file data object. |  | Protocol | Both | Informative | Unverified
MS-ONESTORE_R633 | 2.5.22 | [In FileDataStoreObjectReferenceFND] All such FileNode structures MUST be contained in the file node list (section 2.4) specified by a FileDataStoreListReferenceFND structure (section 2.5.21). |  | Protocol | Both | Normative | Adapter
MS-ONESTORE_R634 | 2.5.22 | [In FileDataStoreObjectReferenceFND] This structure has the following format |  | Protocol | Both | Informative | Unverified
MS-ONESTORE_R635 | 2.5.22 | [In FileDataStoreObjectReferenceFND] ref (variable): A FileNodeChunkReference structure (section 2.2.4.2) that specifies a reference to a FileDataStoreObject structure (section 2.6.13). |  | Protocol | Both | Normative | Adapter
MS-ONESTORE_R636 | 2.5.22 | [In FileDataStoreObjectReferenceFND] guidReference (16 bytes): A GUID, as specified by [MS-DTYP], that specifies the identity of this file data object. |  | Protocol | Both | Normative | Adapter
MS-ONESTORE_R637 | 2.5.22 | [In FileDataStoreObjectReferenceFND] [guidReference] MUST be unique with respect to all FileDataStoreObjectReferenceFND structures. |  | Protocol | Both | Normative | Non-testable | Partial derived by requirement: MS-ONESTORE_R63701.
MS-ONESTORE_R63701 | 2.5.22 | [In FileDataStoreObjectReferenceFND] The guidReference is different for two FileDataStoreObjectReferenceFND structures. | MS-ONESTORE_R637 | Protocol | Both | Normative | Test Case
MS-ONESTORE_R638 | 2.5.23 | [In ObjectDeclarationWithRefCountFNDX] The data for a FileNode structure (section 2.4.3) that specifies an object (section 2.1.5) with a reference count. |  | Protocol | Both | Informative | Unverified
MS-ONESTORE_R639 | 2.5.23 | [In ObjectDeclarationWithRefCountFNDX] The value of the FileNode.FileNodeID field MUST be 0x02D. |  | Protocol | Both | Normative | Adapter
MS-ONESTORE_R640 | 2.5.23 | [In ObjectDeclarationWithRefCountFNDX] This structure has the following format. |  | Protocol | Both | Informative | Unverified
MS-ONESTORE_R641 | 2.5.23 | [In ObjectDeclarationWithRefCountFNDX] ObjectRef (variable): A FileNodeChunkReference structure (section 2.2.4.2) that specifies a reference to an ObjectSpaceObjectPropSet structure (section 2.6.1). |  | Protocol | Both | Normative | Adapter
MS-ONESTORE_R642 | 2.5.23 | [In ObjectDeclarationWithRefCountFNDX] body (10 bytes): An ObjectDeclarationWithRefCountBody structure (section 2.6.15) that specifies the identity and other attributes of this object. |  | Protocol | Both | Normative | Adapter
MS-ONESTORE_R643 | 2.5.23 | [In ObjectDeclarationWithRefCountFNDX] cRef (1 byte): An unsigned integer that specifies the number of objects that reference this object. |  | Protocol | Both | Normative | Adapter
MS-ONESTORE_R644 | 2.5.24 | [In ObjectDeclarationWithRefCount2FNDX] The data for a FileNode structure (section 2.4.3) that specifies an object with a reference count. |  | Protocol | Both | Informative | Unverified
MS-ONESTORE_R645 | 2.5.24 | [In ObjectDeclarationWithRefCount2FNDX] The value of the FileNode.FileNodeID field MUST be 0x02E. |  | Protocol | Both | Normative | Adapter
MS-ONESTORE_R646 | 2.5.24 | [In ObjectDeclarationWithRefCount2FNDX] This structure has the following format. |  | Protocol | Both | Informative | Unverified
MS-ONESTORE_R647 | 2.5.24 | [In ObjectDeclarationWithRefCount2FNDX] ObjectRef (variable): A FileNodeChunkReference structure (section 2.2.4.2) that specifies a reference to an ObjectSpaceObjectPropSet structure (section 2.6.1). |  | Protocol | Both | Normative | Adapter
MS-ONESTORE_R648 | 2.5.24 | [In ObjectDeclarationWithRefCount2FNDX] body (10 bytes): An ObjectDeclarationWithRefCountBody structure (section 2.6.15) that specifies the identity and other attributes of this object (section 2.1.5). |  | Protocol | Both | Normative | Adapter
MS-ONESTORE_R649 | 2.5.24 | [In ObjectDeclarationWithRefCount2FNDX] cRef (4 bytes): An unsigned integer that specifies the reference count for this object. |  | Protocol | Both | Normative | Adapter
MS-ONESTORE_R650 | 2.5.25 | [In ObjectDeclaration2RefCountFND] The data for a FileNode structure (section 2.4.3) that specifies an object (section 2.1.5) with a reference count. |  | Protocol | Both | Informative | Unverified
MS-ONESTORE_R651 | 2.5.25 | [In ObjectDeclaration2RefCountFND] The value of the FileNode.FileNodeID field MUST be 0x0A4. |  | Protocol | Both | Normative | Adapter
MS-ONESTORE_R652 | 2.5.25 | [In ObjectDeclaration2RefCountFND] This structure has the following format. |  | Protocol | Both | Informative | Unverified
MS-ONESTORE_R653 | 2.5.25 | [In ObjectDeclaration2RefCountFND] BlobRef (variable): A FileNodeChunkReference structure (section 2.2.4.2) that specifies a reference to an ObjectSpaceObjectPropSet structure (section 2.6.1). |  | Protocol | Both | Normative | Adapter
MS-ONESTORE_R654 | 2.5.25 | [In ObjectDeclaration2RefCountFND] body (9 bytes): An ObjectDeclaration2Body structure (section 2.6.16) that specifies the identity and other attributes of this object. |  | Protocol | Both | Normative | Adapter
MS-ONESTORE_R655 | 2.5.25 | [In ObjectDeclaration2RefCountFND] cRef (1 byte): An unsigned integer that specifies the reference count for this object (section 2.1.5). |  | Protocol | Both | Normative | Adapter
MS-ONESTORE_R656 | 2.5.26 | [In ObjectDeclaration2LargeRefCountFND] The data for a FileNode structure (section 2.4.3) that specifies an object (section 2.1.5) with a reference count. |  | Protocol | Both | Informative | Unverified
MS-ONESTORE_R657 | 2.5.26 | [In ObjectDeclaration2LargeRefCountFND] The value of the FileNode.FileNodeID field MUST be 0x0A5. |  | Protocol | Both | Normative | Adapter
MS-ONESTORE_R658 | 2.5.26 | [In ObjectDeclaration2LargeRefCountFND] This structure has the following format. |  | Protocol | Both | Informative | Unverified
MS-ONESTORE_R659 | 2.5.26 | [In ObjectDeclaration2LargeRefCountFND] BlobRef (variable): A FileNodeChunkReference structure (section 2.2.4.2) that specifies a reference to an ObjectSpaceObjectPropSet structure (section 2.6.1). |  | Protocol | Both | Normative | Adapter
MS-ONESTORE_R660 | 2.5.26 | [In ObjectDeclaration2LargeRefCountFND] body (9 bytes): An ObjectDeclaration2Body structure (section 2.6.16) that specifies the identity and other attributes of this object. |  | Protocol | Both | Normative | Adapter
MS-ONESTORE_R661 | 2.5.26 | [In ObjectDeclaration2LargeRefCountFND] cRef (4 bytes): An unsigned integer that specifies the reference count for this object (section 2.1.5). |  | Protocol | Both | Normative | Adapter
MS-ONESTORE_R662 | 2.5.27 | [In ObjectDeclarationFileData3RefCountFND] The data for a FileNode structure (section 2.4.3) that specifies an object that references data for a file data object. |  | Protocol | Both | Informative | Unverified
MS-ONESTORE_R663 | 2.5.27 | [In ObjectDeclarationFileData3RefCountFND] If this object is revised, all declarations of this object MUST specify identical data. |  | Protocol | Both | Normative | Unverified
MS-ONESTORE_R664 | 2.5.27 | [In ObjectDeclarationFileData3RefCountFND] The value of the FileNode.FileNodeID field MUST be 0x072. This structure has the following format. |  | Protocol | Both | Normative | Adapter
MS-ONESTORE_R665 | 2.5.27 | [In ObjectDeclarationFileData3RefCountFND] This structure has the following format. |  | Protocol | Both | Informative | Unverified
MS-ONESTORE_R666 | 2.5.27 | [In ObjectDeclarationFileData3RefCountFND] oid (4 bytes): A CompactID structure (section 2.2.2) that specifies the identity of this object. |  | Protocol | Both | Normative | Adapter
MS-ONESTORE_R667 | 2.5.27 | [In ObjectDeclarationFileData3RefCountFND] jcid (4 bytes): A JCID structure (section 2.6.14) that specifies the type of this object and the type of the data the object contains. |  | Protocol | Both | Normative | Adapter
MS-ONESTORE_R668 | 2.5.27 | [In ObjectDeclarationFileData3RefCountFND] cRef (1 byte): An unsigned integer that specifies the reference count for this object (section 2.1.5). |  | Protocol | Both | Normative | Adapter
MS-ONESTORE_R669 | 2.5.27 | [In ObjectDeclarationFileData3RefCountFND] FileDataReference (variable): A StringInStorageBuffer structure (section 2.2.3) that specifies the type and the target of the reference. |  | Protocol | Both | Normative | Adapter
MS-ONESTORE_R670 | 2.5.27 | [In ObjectDeclarationFileData3RefCountFND] [FileDataReference] The value of the FileDataReference.StringData field MUST begin with one of the following strings: "<file>"; "<ifndf>"; "<invfdo>". |  | Protocol | Both | Normative | Adapter
MS-ONESTORE_R671 | 2.5.27 | [In ObjectDeclarationFileData3RefCountFND] [FileDataReference] The prefix specifies the type of the reference and the remaining part of the string specifies the target of the reference[<file>,<ifndf> and <invfdo>]: |  | Protocol | Both | Normative | Adapter
MS-ONESTORE_R672 | 2.5.27 | [In ObjectDeclarationFileData3RefCountFND] [FileDataReference] [The value of the FileDataReference.StringData field ] Prefix <file> specifies reference type is A file in the onefiles folder |  | Protocol | Both | Normative | Unverified
MS-ONESTORE_R673 | 2.5.27 | [In ObjectDeclarationFileData3RefCountFND][FileDataReference] [The value of the FileDataReference.StringData field ] Prefix <file> : SHOULD specify a file name, including the file extension, of an existing file in the onefiles folder. |  | Protocol | Both | Normative | Unverified
MS-ONESTORE_R674 | 2.5.27 | [In ObjectDeclarationFileData3RefCountFND] [FileDataReference] [The value of the FileDataReference.StringData field ] Prefix <file> : The name portion of the file name MUST be a string form of a UUID, as specified in [RFC4122] section 3. |  | Protocol | Both | Normative | Unverified
MS-ONESTORE_R675 | 2.5.27 | [In ObjectDeclarationFileData3RefCountFND] [FileDataReference] [The value of the FileDataReference.StringData field ] [Prefix <file> ] The extension MUST be "onebin". |  | Protocol | Both | Normative | Unverified
MS-ONESTORE_R676 | 2.5.27 | [In ObjectDeclarationFileData3RefCountFND] [FileDataReference] [The value of the FileDataReference.StringData field ] Prefix <ifndf> specifies reference type is FileDataStoreObject (section 2.6.13) |  | Protocol | Both | Normative | Adapter
MS-ONESTORE_R677 | 2.5.27 | [In ObjectDeclarationFileData3RefCountFND] [FileDataReference] [The value of the FileDataReference.StringData field ] Prefix <ifndf>: Specifies a curly braced GUID string that MUST represent one of the FileDataStoreObjectReferenceFND.guidReference fields. |  | Protocol | Both | Normative | Adapter
MS-ONESTORE_R678 | 2.5.27 | [In ObjectDeclarationFileData3RefCountFND] [FileDataReference] [The value of the FileDataReference.StringData field ] Prefix <invfdo> specifies reference type is Invalid. |  | Protocol | Both | Normative | Unverified
MS-ONESTORE_R679 | 2.5.27 | [In ObjectDeclarationFileData3RefCountFND] [FileDataReference] [The value of the FileDataReference.StringData field ] Prefix <invfdo>: Specifies that the reference is not valid. |  | Protocol | Both | Normative | Unverified
MS-ONESTORE_R680 | 2.5.27 | [In ObjectDeclarationFileData3RefCountFND][FileDataReference] [The value of the FileDataReference.StringData field ] [Prefix <invfdo>] MUST be followed by an empty string. |  | Protocol | Both | Normative | Unverified
MS-ONESTORE_R681 | 2.5.27 | [In ObjectDeclarationFileData3RefCountFND] Extension (variable): A StringInStorageBuffer (section 2.2.3) that specifies the file extension including period. |  | Protocol | Both | Normative | Adapter
MS-ONESTORE_R682 | 2.5.28 | [In ObjectDeclarationFileData3LargeRefCountFND] The data for a FileNode structure (section 2.4.3) that specifies an object that references data for a file data object. |  | Protocol | Both | Informative | Unverified
MS-ONESTORE_R683 | 2.5.28 | [In ObjectDeclarationFileData3LargeRefCountFND] If this object is revised, all declarations of this object MUST specify identical data. |  | Protocol | Both | Normative | Unverified
MS-ONESTORE_R684 | 2.5.28 | [In ObjectDeclarationFileData3LargeRefCountFND] The value of the FileNode.FileNodeID field MUST be 0x073. |  | Protocol | Both | Normative | Adapter
MS-ONESTORE_R685 | 2.5.28 | [In ObjectDeclarationFileData3LargeRefCountFND] oid (4 bytes): A CompactID structure (section 2.2.2) that specifies the identity of this object. |  | Protocol | Both | Normative | Adapter
MS-ONESTORE_R686 | 2.5.28 | [In ObjectDeclarationFileData3LargeRefCountFND] jcid (4 bytes): A JCID structure (section 2.6.14) that specifies the type of this object and the type of the data the object contains. |  | Protocol | Both | Normative | Adapter
MS-ONESTORE_R687 | 2.5.28 | [In ObjectDeclarationFileData3LargeRefCountFND] cRef (4 bytes): An unsigned integer that specifies the reference count for this objects (section 2.1.5). |  | Protocol | Both | Normative | Adapter
MS-ONESTORE_R688 | 2.5.28 | [In ObjectDeclarationFileData3LargeRefCountFND] FileDataReference (variable): A StringInStorageBuffer structure (section 2.2.3) that specifies the type and the target of the reference. |  | Protocol | Both | Normative | Adapter
MS-ONESTORE_R689 | 2.5.28 | [In ObjectDeclarationFileData3LargeRefCountFND] [FileDataReference] The value of the FileDataReference.StringData field MUST begin with one of the following strings: "<file>"; ["<ifndf>"; "<invfdo>"]. |  | Protocol | Both | Normative | Adapter
MS-ONESTORE_R692 | 2.5.28 | [In ObjectDeclarationFileData3LargeRefCountFND] The prefix specifies the type of the reference and the remaining part of the string specifies the target of the reference: |  | Protocol | Both | Informative | Unverified
MS-ONESTORE_R693 | 2.5.28 | [In ObjectDeclarationFileData3LargeRefCountFND] Prefix <file> specifies reference type is A file in the onefiles folder. |  | Protocol | Both | Normative | Unverified
MS-ONESTORE_R694 | 2.5.28 | [In ObjectDeclarationFileData3LargeRefCountFND] [Prefix <file>, the remaining part of string] SHOULD specify a file name, including the file extension, of an existing file in the onefiles folder. |  | Protocol | Both | Normative | Unverified
MS-ONESTORE_R695 | 2.5.28 | [In ObjectDeclarationFileData3LargeRefCountFND] The name portion of the file name MUST be a string form of a UUID, as specified in [RFC4122] section 3. |  | Protocol | Both | Normative | Unverified
MS-ONESTORE_R696 | 2.5.28 | [In ObjectDeclarationFileData3LargeRefCountFND] The extension MUST be "onebin". |  | Protocol | Both | Normative | Unverified
MS-ONESTORE_R697 | 2.5.28 | [In ObjectDeclarationFileData3LargeRefCountFND] Prefix <ifndf> specifies reference type is FileDataStoreObject (section 2.6.13). |  | Protocol | Both | Normative | Adapter
MS-ONESTORE_R698 | 2.5.28 | [In ObjectDeclarationFileData3LargeRefCountFND] [Prefix <ifndf> , the remaining part of string] Specifies a curly braced GUID string that MUST represent one of the FileDataStoreObjectReferenceFND.guidReference fields. |  | Protocol | Both | Normative | Adapter
MS-ONESTORE_R699 | 2.5.28 | [In ObjectDeclarationFileData3LargeRefCountFND] Prefix <invfdo> specifies reference type is Invalid. |  | Protocol | Both | Normative | Unverified
MS-ONESTORE_R700 | 2.5.28 | [In ObjectDeclarationFileData3LargeRefCountFND] [Prefix <invfdo> , the remaining part of string] Specifies that the reference is not valid. MUST be followed by an empty string. |  | Protocol | Both | Normative | Unverified
MS-ONESTORE_R701 | 2.5.28 | [In ObjectDeclarationFileData3LargeRefCountFND] Extension (variable): A StringInStorageBuffer (section 2.2.3) that specifies the file extension including period. |  | Protocol | Both | Normative | Adapter
MS-ONESTORE_R702 | 2.5.29 | [In ReadOnlyObjectDeclaration2RefCountFND] The data for a FileNode structure (section 2.4.3) that specifies an object with a reference count. |  | Protocol | Both | Informative | Unverified
MS-ONESTORE_R703 | 2.5.29 | [In ReadOnlyObjectDeclaration2RefCountFND] If this object is revised, all declarations of this object MUST specify identical data. |  | Protocol | Both | Normative | Test Case
MS-ONESTORE_R704 | 2.5.29 | [In ReadOnlyObjectDeclaration2RefCountFND] The value of the FileNode.FileNodeID field MUST be 0x0C4. |  | Protocol | Both | Normative | Adapter
MS-ONESTORE_R705 | 2.5.29 | [In ReadOnlyObjectDeclaration2RefCountFND] base (variable): An ObjectDeclaration2RefCountFND structure (section 2.5.25) that specifies the identity and other attributes of this object (section 2.1.5). |  | Protocol | Both | Normative | Adapter
MS-ONESTORE_R706 | 2.5.29 | [In ReadOnlyObjectDeclaration2RefCountFND] The values of the base.body.jcid.IsPropertySet and base.body.jcid.IsReadOnly fields MUST be true. |  | Protocol | Both | Normative | Adapter
MS-ONESTORE_R707 | 2.5.29 | [In ReadOnlyObjectDeclaration2RefCountFND] md5Hash (16 bytes): An unsigned integer that specifies an MD5 checksum, as specified in [RFC1321], of the data referenced by the base.BlobRef field. |  | Protocol | Both | Normative | Adapter
MS-ONESTORE_R708 | 2.5.29 | [In ReadOnlyObjectDeclaration2RefCountFND] If the referenced data is encrypted, the data MUST be decrypted and padded with zeros to an 8-byte boundary before calculating the checksum of the data. |  | Protocol | Both | Normative | Non-testable
MS-ONESTORE_R709 | 2.5.30 | [In ReadOnlyObjectDeclaration2LargeRefCountFND] The data for a FileNode structure (section 2.4.3) that specifies an object with a reference count. |  | Protocol | Both | Informative | Unverified
MS-ONESTORE_R710 | 2.5.30 | [In ReadOnlyObjectDeclaration2LargeRefCountFND] If this object is revised, all declarations of this object MUST specify identical data. |  | Protocol | Both | Normative | Test Case
MS-ONESTORE_R711 | 2.5.30 | [In ReadOnlyObjectDeclaration2LargeRefCountFND] The value of the FileNode.FileNodeID field MUST be 0x0C5. |  | Protocol | Both | Normative | Adapter
MS-ONESTORE_R712 | 2.5.30 | [In ReadOnlyObjectDeclaration2LargeRefCountFND] base (variable): An ObjectDeclaration2LargeRefCountFND structure (section 2.5.26) that specifies the identity and other attributes of this object (section 2.1.5). |  | Protocol | Both | Normative | Adapter
MS-ONESTORE_R713 | 2.5.30 | [In ReadOnlyObjectDeclaration2LargeRefCountFND] The values of the base.body.jcid.IsPropertySet and base.body.jcid.IsReadOnly fields MUST be true. |  | Protocol | Both | Normative | Adapter
MS-ONESTORE_R714 | 2.5.30 | [In ReadOnlyObjectDeclaration2LargeRefCountFND] md5Hash (16 bytes): An unsigned integer that specifies an MD5 checksum, as specified in [RFC1321], of the data referenced by the base.BlobRef field. |  | Protocol | Both | Normative | Adapter
MS-ONESTORE_R715 | 2.5.30 | [In ReadOnlyObjectDeclaration2LargeRefCountFND] If the referenced data is encrypted, the data MUST be decrypted and padded with zeros to an 8-byte boundary before calculating the checksum of the data. |  | Protocol | Both | Normative | Non-testable
MS-ONESTORE_R716 | 2.5.31 | [In ObjectGroupListReferenceFND] The data for a FileNode structure (section 2.4.3) that specifies a reference to an object group (section 2.1.13). |  | Protocol | Both | Informative | Unverified
MS-ONESTORE_R717 | 2.5.31 | [In ObjectGroupListReferenceFND] The value of the FileNode.FileNodeID field MUST be set to 0x0B0. |  | Protocol | Both | Normative | Adapter
MS-ONESTORE_R718 | 2.5.31 | [In ObjectGroupListReferenceFND] ref (variable): A FileNodeChunkReference structure (section 2.2.4.2) that specifies the location and size of the first FileNodeListFragment structure (section 2.4.1) in the file node list (section 2.4) of the object group. |  | Protocol | Both | Normative | Adapter
MS-ONESTORE_R719 | 2.5.31 | [In ObjectGroupListReferenceFND] ObjectGroupID (20 bytes): An ExtendedGUID structure (section 2.2.1) that specifies the identity of the object group that the ref field value points to. |  | Protocol | Both | Normative | Adapter
MS-ONESTORE_R720 | 2.5.31 | [In ObjectGroupListReferenceFND] [ObjectGroupID] MUST be the same value as the ObjectGroupStartFND.oid field value of the object group that the ref field points to. |  | Protocol | Both | Normative | Adapter
MS-ONESTORE_R721 | 2.5.32 | [In ObjectGroupStartFND] The data for a FileNode structure (section 2.4.3) that specifies the beginning of an object group (section 2.1.13). |  | Protocol | Both | Informative | Unverified
MS-ONESTORE_R722 | 2.5.32 | [In ObjectGroupStartFND] oid (20 bytes): An ExtendedGUID (section 2.2.1) that specifies the identity of the object group. |  | Protocol | Both | Normative | Adapter
MS-ONESTORE_R723 | 2.5.33 | [In DataSignatureGroupDefinitionFND] The data for a FileNode structure (section 2.4.3) that specifies a signature for data of objects declared by FileNode structures that follow this FileNode structure. |  | Protocol | Both | Informative | Unverified
MS-ONESTORE_R724 | 2.5.33 | [In DataSignatureGroupDefinitionFND] The signature’s effect terminates when a FileNode structure with FileNodeID field values equal to one of the following is encountered: 1. 0x0B8 (ObjectGroupEndFND structure, section 2.4.3) |  | Protocol | Both | Normative | Test Case
MS-ONESTORE_R725 | 2.5.33 | [In DataSignatureGroupDefinitionFND] The signature’s effect terminates when a FileNode structure with FileNodeID field values equal to one of the following is encountered: 2. 0x08C (DataSignatureGroupDefinitionFND structure, section 2.5.33) |  | Protocol | Both | Normative | Test Case
MS-ONESTORE_R726 | 2.5.33 | [In DataSignatureGroupDefinitionFND] The signature’s effect terminates when a FileNode structure with FileNodeID field values equal to one of the following is encountered: 3. 0x01C (RevisionManifestEndFND structure, section 2.4.3) |  | Protocol | Both | Normative | Test Case
MS-ONESTORE_R727 | 2.5.33 | [In DataSignatureGroupDefinitionFND] DataSignatureGroup (20 bytes): An ExtendedGUID structure (section 2.2.1) that specifies the signature. |  | Protocol | Both | Normative | Test Case
MS-ONESTORE_R72701 | 2.5.33 | [In DataSignatureGroupDefinitionFND] DataSignatureGroup (20 bytes):All declarations of an object (section 2.1.5) with the same identity and the same DataSignatureGroup field not equal to {{00000000-0000-0000-0000-000000000000}, 0} MUST have the same data. |  | Protocol | Both | Normative | Test Case
MS-ONESTORE_R728 | 2.6.1 | [In ObjectSpaceObjectPropSet] The ObjectSpaceObjectPropSet structure specifies the data for an object, including a property set (section 2.1.1) and references to other objects, object spaces (section 2.1.4), and contexts (section 2.1.11). |  | Protocol | Both | Informative | Unverified
MS-ONESTORE_R729 | 2.6.1 | [In ObjectSpaceObjectPropSet] OIDs (variable): An ObjectSpaceObjectStreamOfOIDs (section 2.6.2) that specifies the count and list of objects that are referenced by this ObjectSpaceObjectPropSet. |  | Protocol | Both | Normative | Adapter
MS-ONESTORE_R730 | 2.6.1 | [In ObjectSpaceObjectPropSet] [OIDs] The count of referenced objects is calculated as the number of properties specified by the body field, with PropertyID equal to 0x8 plus the number of referenced objects specified by properties with PropertyID equal to 0x9, 0x10, and 0x11. |  | Protocol | Both | Normative | Test Case
MS-ONESTORE_R731 | 2.6.1 | [In ObjectSpaceObjectPropSet] [OIDs] This count MUST be equal to the value of OIDs.header.Count field. |  | Protocol | Both | Normative | Adapter
MS-ONESTORE_R732 | 2.6.1 | [In ObjectSpaceObjectPropSet] [OIDs] Properties that reference other objects MUST be matched with the CompactID structures (section 2.2.2) from OIDs.body field in the same order as the properties are listed in the body.rgPrids field. |  | Protocol | Both | Normative | Adapter
MS-ONESTORE_R733 | 2.6.1 | [In ObjectSpaceObjectPropSet] OSIDs (variable): An optional ObjectSpaceObjectStreamOfOSIDs structure (section 2.6.3) that specifies the count and list of object spaces referenced by this ObjectSpaceObjectPropSet structure. |  | Protocol | Both | Normative | Adapter
MS-ONESTORE_R734 | 2.6.1 | [In ObjectSpaceObjectPropSet] [OSIDs] MUST be present if the value of the OIDs.header.OsidStreamNotPresent field is false; |  | Protocol | Both | Normative | Adapter
MS-ONESTORE_R735 | 2.6.1 | [In ObjectSpaceObjectPropSet] [OSIDs] otherwise[if the value of the OIDs.header.OsidStreamNotPresent field is true], the OSIDs field MUST NOT be present. |  | Protocol | Both | Normative | Adapter
MS-ONESTORE_R736 | 2.6.1 | [In ObjectSpaceObjectPropSet] [OSIDs] The count of referenced object spaces is calculated as the number of properties specified by the body field with PropertyID equal to 0xA plus the number of referenced object spaces specified by properties with PropertyID equal to 0xB, 0x10, and 0x11. |  | Protocol | Both | Normative | Test Case
MS-ONESTORE_R737 | 2.6.1 | [In ObjectSpaceObjectPropSet] [OSIDs] This count MUST be equal to the value of OSIDs.header.Count field. |  | Protocol | Both | Normative | Adapter
MS-ONESTORE_R738 | 2.6.1 | [In ObjectSpaceObjectPropSet] [[OSIDs]] Properties that reference other object spaces MUST be matched with the CompactID structures from OSIDs.body field in the same order as the properties are listed in the body.rgPrids field. |  | Protocol | Both | Normative | Adapter
MS-ONESTORE_R739 | 2.6.1 | [In ObjectSpaceObjectPropSet] ContextIDs (variable): An optional ObjectSpaceObjectStreamOfContextIDs (section 2.6.4) that specifies the count and list of contexts referenced by this ObjectSpaceObjectPropSet structure. |  | Protocol | Both | Normative | Adapter
MS-ONESTORE_R740 | 2.6.1 | [In ObjectSpaceObjectPropSet] [ContextIDs] MUST be present if OSIDs is present and the value of the OSIDs.header.ExtendedStreamsPresent field is true; |  | Protocol | Both | Normative | Adapter
MS-ONESTORE_R741 | 2.6.1 | [In ObjectSpaceObjectPropSet] [ContextIDs] otherwise[if OSIDs is not present or the value of the OSIDs.header.ExtendedStreamsPresent field is false ], the ContextIDs field MUST NOT be present. |  | Protocol | Both | Normative | Adapter
MS-ONESTORE_R742 | 2.6.1 | [In ObjectSpaceObjectPropSet] [ContextIDs] The count of referenced contexts is calculated as the number of properties specified by the body field with PropertyID equal to 0xC plus the number of referenced contexts specified by properties with PropertyID equal to 0xD, 0x10, and 0x11. |  | Protocol | Both | Normative | Test Case
MS-ONESTORE_R743 | 2.6.1 | [In ObjectSpaceObjectPropSet] [ContextIDs] This count MUST be equal to the value of ContextIDs.header.Count field. |  | Protocol | Both | Normative | Adapter
MS-ONESTORE_R744 | 2.6.1 | [In ObjectSpaceObjectPropSet] [ContextIDs] Properties that reference other contexts MUST be matched with the CompactID structures from ContextIDs.body field in the same order as the properties are listed in the body.rgPrids field. |  | Protocol | Both | Normative | Adapter
MS-ONESTORE_R745 | 2.6.1 | [In ObjectSpaceObjectPropSet] body (variable): A PropertySet structure (section 2.6.7) that specifies properties that modify this object, and how other objects relate to this object. |  | Protocol | Both | Normative | Adapter
MS-ONESTORE_R746 | 2.6.1 | [In ObjectSpaceObjectPropSet] padding (variable): An optional array of bytes that, if present, MUST be zero and MUST be ignored. |  | Protocol | Both | Normative | Unverified
MS-ONESTORE_R747 | 2.6.1 | [In ObjectSpaceObjectPropSet] [padding] The total size, in bytes, of an ObjectSpaceObjectPropSet structure MUST be a multiple of 8; the size of the padding field is the number of bytes necessary to ensure the total size of ObjectSpaceObjectPropSet structure is a multiple of 8. |  | Protocol | Both | Normative | Test Case
MS-ONESTORE_R748 | 2.6.1 | [In ObjectSpaceObjectPropSet] The size of the padding field MUST NOT exceed 7 bytes. |  | Protocol | Both | Normative | Adapter
MS-ONESTORE_R749 | 2.6.1 | [In ObjectSpaceObjectPropSet] If the sum of the sizes of the OIDs, OSIDs, ContextIDs, and body fields is a multiple of 8, then the padding field is not present. |  | Protocol | Both | Normative | Test Case
MS-ONESTORE_R750 | 2.6.2 | [In ObjectSpaceObjectStreamOfOIDs] The ObjectSpaceObjectStreamOfOIDs structure specifies the count and list of objects referenced by an ObjectSpaceObjectPropSet structure (section 2.6.1). |  | Protocol | Both | Informative | Unverified
MS-ONESTORE_R751 | 2.6.2 | [In ObjectSpaceObjectStreamOfOIDs] header (4 bytes): An ObjectSpaceObjectStreamHeader structure (section 2.6.5) that specifies the number of elements in the body field and whether the ObjectSpaceObjectPropSet structure contains an OSIDs field and ContextIDs field. |  | Protocol | Both | Normative | Test Case
MS-ONESTORE_R752 | 2.6.2 | [In ObjectSpaceObjectStreamOfOIDs] [header] If the OSIDs field is present, the value of the header.OsidStreamNotPresent field MUST be false; |  | Protocol | Both | Normative | Adapter
MS-ONESTORE_R753 | 2.6.2 | [In ObjectSpaceObjectStreamOfOSIDs] [header] The value of the header.OsidStreamNotPresent field MUST be "false". |  | Protocol | Both | Normative | Adapter
MS-ONESTORE_R754 | 2.6.2 | [In ObjectSpaceObjectStreamOfOSIDs] [header] If the ContextIDs field is present, the value of the header.ExtendedStreamsPresent field MUST be true; |  | Protocol | Both | Normative | Adapter
MS-ONESTORE_R755 | 2.6.2 | [In ObjectSpaceObjectStreamOfOSIDs] [header] otherwise[If the ContextIDs field is not present], it [the value of the header.ExtendedStreamsPresent field] MUST be false. |  | Protocol | Both | Normative | Adapter
MS-ONESTORE_R756 | 2.6.2 | [In ObjectSpaceObjectStreamOfOIDs] body (variable): An array of CompactID structures (section 2.2.2) where each element in the array specifies the identity of an object. |  | Protocol | Both | Normative | Adapter
MS-ONESTORE_R757 | 2.6.2 | [In ObjectSpaceObjectStreamOfContextIDs] [body] The number of elements is equal to the value of the header.Count field. |  | Protocol | Both | Normative | Adapter
MS-ONESTORE_R758 | 2.6.3 | [In ObjectSpaceObjectStreamHeader] The ObjectSpaceObjectStreamHeader structure specifies the number of objects (see section 2.1.5) in a stream and whether there are more streams following the stream that contains this ObjectSpaceObjectStreamHeader structure. |  | Protocol | Both | Informative | Unverified
MS-ONESTORE_R759 | 2.6.3 | [In ObjectSpaceObjectStreamOfOSIDs] header (4 bytes): An ObjectSpaceObjectStreamHeader structure (section 2.6.5) that specifies the number of elements in the body field and whether the ObjectSpaceObjectPropSet structure contains ContextIDs field. |  | Protocol | Both | Normative | Adapter
MS-ONESTORE_R760 | 2.6.3 | [In ObjectSpaceObjectStreamOfOSIDs] The value of the header.OsidStreamNotPresent field MUST be "false". |  | Protocol | Both | Normative | Adapter
MS-ONESTORE_R761 | 2.6.3 | [In ObjectSpaceObjectStreamOfOSIDs] If the ContextIDs field is present, the value of the header.ExtendedStreamsPresent field MUST be true; |  | Protocol | Both | Normative | Adapter
MS-ONESTORE_R762 | 2.6.3 | [In ObjectSpaceObjectStreamOfOSIDs] otherwise, it MUST be false. |  | Protocol | Both | Normative | Adapter
MS-ONESTORE_R763 | 2.6.3 | [In ObjectSpaceObjectStreamOfOSIDs] body (variable): An array of CompactID structures (section 2.2.2) where each element in the array specifies the identity of an object space. |  | Protocol | Both | Normative | Adapter
MS-ONESTORE_R764 | 2.6.3 | [In ObjectSpaceObjectStreamOfOSIDs] The number of elements is equal to the value of the header.Count field. |  | Protocol | Both | Normative | Adapter
MS-ONESTORE_R765 | 2.6.4 | [In ObjectSpaceObjectStreamOfContextIDs] The ObjectSpaceObjectStreamOfContextIDs structure specifies the count and list of contexts (section 2.1.11) referenced by an ObjectSpaceObjectPropSet structure (section 2.6.1). |  | Protocol | Both | Normative | Adapter
MS-ONESTORE_R766 | 2.6.4 | [In ObjectSpaceObjectStreamOfContextIDs] header (4 bytes): An ObjectSpaceObjectStreamHeader structure (section 2.6.5) that specifies the number of elements in the body field. |  | Protocol | Both | Normative | Adapter
MS-ONESTORE_R767 | 2.6.4 | [In ObjectSpaceObjectStreamOfContextIDs] The value of header.OsidStreamNotPresent field and header.ExtendedStreamsPresent field MUST be false. |  | Protocol | Both | Normative | Adapter
MS-ONESTORE_R768 | 2.6.4 | [In ObjectSpaceObjectStreamOfContextIDs] body (variable): An array of CompactID structures (section 2.2.2) where each element in the array specifies a context (section 2.1.11). |  | Protocol | Both | Normative | Adapter
MS-ONESTORE_R769 | 2.6.4 | [In ObjectSpaceObjectStreamOfContextIDs] The number of elements is equal to the value of the header.Count field. |  | Protocol | Both | Normative | Adapter
MS-ONESTORE_R770 | 2.6.5 | [In ObjectSpaceObjectStreamHeader] The ObjectSpaceObjectStreamHeader structure specifies the number of objects (see section 2.1.5) in a stream and whether there are more streams following the stream that contains this ObjectSpaceObjectStreamHeader structure. |  | Protocol | Both | Informative | Unverified
MS-ONESTORE_R771 | 2.6.5 | [In ObjectSpaceObjectStreamHeader] Count (24 bits): An unsigned integer that specifies the number of CompactID structures (section 2.2.2) in the stream that contains this ObjectSpaceObjectStreamHeader structure. |  | Protocol | Both | Normative | Adapter
MS-ONESTORE_R772 | 2.6.5 | [In ObjectSpaceObjectStreamHeader] Reserved (6 bits): MUST be zero, and MUST be ignored. |  | Protocol | Both | Normative | Adapter
MS-ONESTORE_R773 | 2.6.5 | [In ObjectSpaceObjectStreamHeader] A - ExtendedStreamsPresent (1 bit): A bit that specifies whether the ObjectSpaceObjectPropSet structure (section 2.6.1) contains any additional streams of data following this stream of data. |  | Protocol | Both | Normative | Adapter
MS-ONESTORE_R774 | 2.6.5 | [In ObjectSpaceObjectStreamHeader] B - OsidStreamNotPresent (1 bit): A bit that specifies whether the ObjectSpaceObjectPropSet structure does not contain OSIDs or ContextIDs fields. |  | Protocol | Both | Normative | Adapter
MS-ONESTORE_R775 | 2.6.6 | [In PropertyID] The PropertyID structure specifies the identity of a property and the size and location of the data for the property. |  | Protocol | Both | Informative | Unverified
MS-ONESTORE_R776 | 2.6.6 | [In PropertyID] The meaning of the data contained by a property is specified in [MS-ONE] section 2.1.12 |  | Protocol | Both | Informative | Unverified
MS-ONESTORE_R777 | 2.6.6 | [In PropertyID] id (26 bits): An unsigned integer that specifies the identity of this property. |  | Protocol | Both | Normative | Adapter
MS-ONESTORE_R778 | 2.6.6 | [In PropertyID] The meanings of the id field values are specified in [MS-ONE] section 2.1.12. |  | Protocol | Both | Informative | Unverified
MS-ONESTORE_R779 | 2.6.6 | [In PropertyID] type (5 bits): An unsigned integer that specifies the property type and the size and location of the data for this property. |  | Protocol | Both | Normative | Adapter
MS-ONESTORE_R780 | 2.6.6 | [In PropertyID] [type] MUST be one of the following values: [0x1,0x2,0x3,0x4,0x5,0x6,0x7,0x8,0x9,0xA,0xB,0xC,0xD,0x10,0x11] |  | Protocol | Both | Normative | Adapter
MS-ONESTORE_R781 | 2.6.6 | [In PropertyID] value "0x1", name "NoData": The property contains no data. |  | Protocol | Both | Normative | Adapter
MS-ONESTORE_R782 | 2.6.6 | [In PropertyID] value "0x2", name "Bool": The property is a Boolean value specified by boolValue. |  | Protocol | Both | Normative | Adapter
MS-ONESTORE_R783 | 2.6.6 | [In PropertyID] value "0x3", name "OneByteOfData": The property contains 1 byte of data in the PropertySet.rgData stream field. |  | Protocol | Both | Normative | Adapter
MS-ONESTORE_R784 | 2.6.6 | [In PropertyID] value "0x4", name "TwoBytesOfData": The property contains 2 bytes of data in the PropertySet.rgData stream field. |  | Protocol | Both | Normative | Adapter
MS-ONESTORE_R785 | 2.6.6 | [In PropertyID] value "0x5", name "FourBytesOfData": The property contains 4 bytes of data in the PropertySet.rgData stream field. |  | Protocol | Both | Normative | Adapter
MS-ONESTORE_R786 | 2.6.6 | [In PropertyID] value "0x6", name "EightBytesOfData": The property contains 8 bytes of data in the PropertySet.rgData stream field. |  | Protocol | Both | Normative | Adapter
MS-ONESTORE_R787 | 2.6.6 | [In PropertyID] value "0x7", name "FourBytesOfLengthFollowedByData": The property contains a prtFourBytesOfLengthFollowedByData (section 2.6.8) in the PropertySet.rgData stream field. |  | Protocol | Both | Normative | Adapter
MS-ONESTORE_R788 | 2.6.6 | [In PropertyID] value "0x8", name "ObjectID": The property contains one CompactID (section 2.2.2) in the ObjectSpaceObjectPropSet.OIDs.body stream field. |  | Protocol | Both | Normative | Adapter
MS-ONESTORE_R789 | 2.6.6 | [In PropertyID] value "0x9", name "ArrayOfObjectIDs": The property contains an array of CompactID structures in the ObjectSpaceObjectPropSet.OIDs.body stream field. |  | Protocol | Both | Normative | Adapter
MS-ONESTORE_R790 | 2.6.6 | [In PropertyID] value "0x9", name "ArrayOfObjectIDs": The property contains an unsigned integer of size 4 bytes in the PropertySet.rgData stream field that specifies the number of CompactID structures this property contains. |  | Protocol | Both | Normative | Adapter
MS-ONESTORE_R791 | 2.6.6 | [In PropertyID] value "0xA", name "ObjectSpaceID": The property contains one CompactID structure in the ObjectSpaceObjectPropSet.OSIDs.body stream field. |  | Protocol | Both | Normative | Adapter
MS-ONESTORE_R792 | 2.6.6 | [In PropertyID] value "0xB", name "ArrayOfObjectSpaceIDs": The property contains an array of CompactID structures in the ObjectSpaceObjectPropSet.OSIDs.body stream field. |  | Protocol | Both | Normative | Adapter
MS-ONESTORE_R793 | 2.6.6 | [In PropertyID] value "0xB", name "ArrayOfObjectSpaceIDs": The property contains an unsigned integer of size 4 bytes in the PropertySet.rgData stream field that specifies the number of CompactID structures this property contains. |  | Protocol | Both | Normative | Adapter
MS-ONESTORE_R794 | 2.6.6 | [In PropertyID] value "0xC", name "ContextID": The property contains one CompactID in the ObjectSpaceObjectPropSet.ContextIDs.body stream field. |  | Protocol | Both | Normative | Adapter
MS-ONESTORE_R795 | 2.6.6 | [In PropertyID] value "0xD", name "ArrayOfContextIDs": The property contains an array of CompactID structures in the ObjectSpaceObjectPropSet.ContextIDs.body stream field. |  | Protocol | Both | Normative | Adapter
MS-ONESTORE_R796 | 2.6.6 | [In PropertyID] value "0xD", name "ArrayOfContextIDs": The property contains an unsigned integer of size 4 bytes in the PropertySet.rgData stream field that specifies the number of CompactID structures this property contains. |  | Protocol | Both | Normative | Adapter
MS-ONESTORE_R797 | 2.6.6 | [In PropertyID] value "0x10", name "ArrayOfPropertyValues": The property contains a prtArrayOfPropertyValues (section 2.6.9) structure in the PropertySet.rgData stream field. |  | Protocol | Both | Normative | Adapter
MS-ONESTORE_R798 | 2.6.6 | [In PropertyID] value "0x11", name "PropertySet": The property contains a child PropertySet (section 2.6.7) structure in the PropertySet.rgData stream field of the parent PropertySet. |  | Protocol | Both | Normative | Adapter
MS-ONESTORE_R799 | 2.6.6 | [In PropertyID] A - boolValue (1 bit): A bit that specifies the value of a Boolean property. |  | Protocol | Both | Normative | Adapter
MS-ONESTORE_R800 | 2.6.7 | [In PropertySet] The PropertySet structure specifies the format of a property set (section 2.1.1). |  | Protocol | Both | Informative | Unverified
MS-ONESTORE_R801 | 2.6.7 | [In PropertySet] cProperties (2 bytes): An unsigned integer that specifies the number of properties in this PropertySet structure. |  | Protocol | Both | Normative | Adapter
MS-ONESTORE_R802 | 2.6.7 | [In PropertySet] rgPrids (variable): An array of PropertyID structures (section 2.6.6). The number of elements in the array is equal to the value of the cProperties field. |  | Protocol | Both | Normative | Adapter
MS-ONESTORE_R803 | 2.6.7 | [In PropertySet] rgData (variable): A stream of bytes that specifies the data for each property specified by a rgPrids array. |  | Protocol | Both | Normative | Adapter
MS-ONESTORE_R804 | 2.6.7 | [In PropertySet] [rgData] The total size, in bytes, of the rgData field is the sum of the sizes specified by the PropertyID.type field for each property in a rgPrids array. |  | Protocol | Both | Normative | Adapter
MS-ONESTORE_R805 | 2.6.7 | [In PropertySet] [rgData] The total size of rgData MUST be zero if no property in a rgPrids array specifies that it contains data in the rgData field. |  | Protocol | Both | Normative | Adapter
MS-ONESTORE_R806 | 2.6.8 | [In prtFourBytesOfLengthFollowedByData] The prtFourBytesOfLengthFollowedByData structure specifies a container of variable-sized data used by properties in a PropertySet structure (section 2.6.7). |  | Protocol | Both | Informative | Unverified
MS-ONESTORE_R807 | 2.6.8 | [In prtFourBytesOfLengthFollowedByData] The total size, in bytes, of prtFourBytesOfLengthFollowedByData is equal to cb + 4. |  | Protocol | Both | Normative | Adapter
MS-ONESTORE_R808 | 2.6.8 | [In prtFourBytesOfLengthFollowedByData] cb (4 bytes): An unsigned integer that specifies the size, in bytes, of the Data field. MUST be less than 0x40000000. |  | Protocol | Both | Normative | Adapter
MS-ONESTORE_R809 | 2.6.8 | [In prtFourBytesOfLengthFollowedByData] Data (variable): A stream of bytes that specifies the data for the property. |  | Protocol | Both | Normative | Adapter
MS-ONESTORE_R810 | 2.6.9 | [In prtArrayOfPropertyValues] The prtArrayOfPropertyValues structure specifies a container of variable-sized data that stores an array of properties with the same PropertyID.type value. |  | Protocol | Both | Informative | Unverified
MS-ONESTORE_R811 | 2.6.9 | [In prtArrayOfPropertyValues] cProperties (4 bytes): An unsigned integer that specifies the number of properties in Data. |  | Protocol | Both | Normative | Adapter
MS-ONESTORE_R812 | 2.6.9 | [In prtArrayOfPropertyValues] prid (4 bytes): An optional PropertyID structure (section 2.6.6) that specifies the type of each property in the array. |  | Protocol | Both | Normative | Adapter
MS-ONESTORE_R813 | 2.6.9 | [In prtArrayOfPropertyValues] PropertyID.type MUST be 0x11 ("PropertySet"). |  | Protocol | Both | Normative | Adapter
MS-ONESTORE_R814 | 2.6.9 | [In prtArrayOfPropertyValues] Values of PropertyID.id and PropertyID.boolValue are undefined and MUST be ignored. |  | Protocol | Both | Normative | Adapter
MS-ONESTORE_R815 | 2.6.9 | [In prtArrayOfPropertyValues] [prid] MUST NOT be present if cProperties is zero; |  | Protocol | Both | Normative | Adapter
MS-ONESTORE_R816 | 2.6.9 | [In prtArrayOfPropertyValues] otherwise[if cProperties is not zero],[prid] MUST be present. |  | Protocol | Both | Normative | Adapter
MS-ONESTORE_R817 | 2.6.9 | [In prtArrayOfPropertyValues] Data (variable): A stream of bytes that specifies the data for each property in the array. |  | Protocol | Both | Normative | Adapter
MS-ONESTORE_R818 | 2.6.9 | [In prtArrayOfPropertyValues] [Data] The total size, in bytes, of the Data field is the sum of the sizes specified by the prid.type field for each property in the array, if prid is present. |  | Protocol | Both | Normative | Adapter
MS-ONESTORE_R819 | 2.6.9 | [In prtArrayOfPropertyValues] Otherwise[if prid is not present], the total size of Data is zero if cProperties is zero. |  | Protocol | Both | Normative | Adapter
MS-ONESTORE_R820 | 2.6.10 | [In ObjectInfoDependencyOverrideData] The ObjectInfoDependencyOverrideData structure specifies updated reference counts for objects (section 2.1.5). |  | Protocol | Both | Informative | Unverified
MS-ONESTORE_R821 | 2.6.10 | [In ObjectInfoDependencyOverrideData] c8BitOverrides (4 bytes): An unsigned integer that specifies the number of elements in Overrides1. |  | Protocol | Both | Normative | Adapter
MS-ONESTORE_R822 | 2.6.10 | [In ObjectInfoDependencyOverrideData] c32BitOverrides (4 bytes): An unsigned integer that specifies the number of elements in Overrides2. |  | Protocol | Both | Normative | Adapter
MS-ONESTORE_R823 | 2.6.10 | [In ObjectInfoDependencyOverrideData] crc (4 bytes): An unsigned integer that specifies a CRC (section 2.1.2) of the reference counts. |  | Protocol | Both | Normative | Adapter
MS-ONESTORE_R824 | 2.6.10 | [In ObjectInfoDependencyOverrideData] The crc field is computed as follows: |  | Protocol | Both | Informative | Unverified
MS-ONESTORE_R825 | 2.6.10 | [In ObjectInfoDependencyOverrideData] 1. crc is initialized to zero. |  | Protocol | Both | Normative | Unverified
MS-ONESTORE_R826 | 2.6.10 | [In ObjectInfoDependencyOverrideData] 2. If this FileNode structure (section 2.4.3) follows an object group (section 2.1.13) in the revision manifest, the crc field is calculated cumulatively on every reference count of every object declared in the group in the order they appear in the group. |  | Protocol | Both | Normative | Unverified
MS-ONESTORE_R827 | 2.6.10 | [In ObjectInfoDependencyOverrideData] The following reference counts are used: |  | Protocol | Both | Informative | Unverified
MS-ONESTORE_R828 | 2.6.10 | [In ObjectInfoDependencyOverrideData] § The ObjectDeclarationFileData3RefCountFND.cRef field, extended to an unsigned integer of size 4 bytes. |  | Protocol | Both | Normative | Unverified
MS-ONESTORE_R829 | 2.6.10 | [In ObjectInfoDependencyOverrideData] § The ObjectDeclarationFileData3LargeRefCountFND.cRef field. |  | Protocol | Both | Normative | Unverified
MS-ONESTORE_R830 | 2.6.10 | [In ObjectInfoDependencyOverrideData] § The ObjectDeclaration2RefCountFND.cRef field, extended to an unsigned integer of size 4 bytes. |  | Protocol | Both | Normative | Unverified
MS-ONESTORE_R831 | 2.6.10 | [In ObjectInfoDependencyOverrideData] § The ObjectDeclaration2LargeRefCountFND.cRef field. |  | Protocol | Both | Normative | Unverified
MS-ONESTORE_R832 | 2.6.10 | [In ObjectInfoDependencyOverrideData] § The ReadOnlyObjectDeclaration2RefCountFND.cRef field, extended to an unsigned integer of size 4 bytes. |  | Protocol | Both | Normative | Unverified
MS-ONESTORE_R833 | 2.6.10 | [In ObjectInfoDependencyOverrideData] § The ReadOnlyObjectDeclaration2LargeRefCountFND.cRef field. |  | Protocol | Both | Normative | Unverified
MS-ONESTORE_R834 | 2.6.10 | [In ObjectInfoDependencyOverrideData] 3. The crc field is calculated cumulatively on each element in the Overrides1 field, where each element is treated as an array of 5 bytes. |  | Protocol | Both | Normative | Unverified
MS-ONESTORE_R835 | 2.6.10 | [In ObjectInfoDependencyOverrideData] 4. The crc field is calculated cumulatively on each element in the Overrides2 field, where each element is treated as an array of 8 bytes. |  | Protocol | Both | Normative | Unverified
MS-ONESTORE_R836 | 2.6.10 | [In ObjectInfoDependencyOverrideData] Overrides1 (variable): An array of ObjectInfoDependencyOverride8 structures (section 2.6.11) that specifies the updated reference counts for objects (section 2.1.5) if the updated reference count is less than or equal to 255. |  | Protocol | Both | Normative | Adapter
MS-ONESTORE_R837 | 2.6.10 | [In ObjectInfoDependencyOverrideData] Overrides2 (variable): An array of ObjectInfoDependencyOverride32 structures (section 2.6.12) that specifies the updated reference counts for objects if the updated reference count is greater than 255. |  | Protocol | Both | Normative | Adapter
MS-ONESTORE_R838 | 2.6.11 | [In ObjectInfoDependencyOverride8] The ObjectInfoDependencyOverride8 structure specifies the updated reference count for an object (section 2.1.5). |  | Protocol | Both | Informative | Unverified
MS-ONESTORE_R839 | 2.6.11 | [In ObjectInfoDependencyOverride8] oid (4 bytes): A CompactID structure (section 2.2.2) that specifies the identity of the object with the updated reference count. |  | Protocol | Both | Normative | Adapter
MS-ONESTORE_R840 | 2.6.11 | [In ObjectInfoDependencyOverride8] The object MUST already be defined in the current revision (section 2.1.8). |  | Protocol | Both | Normative | Unverified
MS-ONESTORE_R841 | 2.6.11 | [In ObjectInfoDependencyOverride8] cRef (1 byte): An unsigned integer that specifies the updated reference count for the oid field. |  | Protocol | Both | Normative | Adapter
MS-ONESTORE_R842 | 2.6.12 | [In ObjectInfoDependencyOverride32] The ObjectInfoDependencyOverride32 structure specifies the updated reference count for an object (section 2.1.5). |  | Protocol | Both | Informative | Unverified
MS-ONESTORE_R843 | 2.6.12 | [In ObjectInfoDependencyOverride32] oid (4 bytes): A CompactID structure (section 2.2.2) that specifies the identity of the object with the updated reference count. |  | Protocol | Both | Normative | Adapter
MS-ONESTORE_R844 | 2.6.12 | [In ObjectInfoDependencyOverride32] The object MUST already be defined in the current revision (section 2.1.8). |  | Protocol | Both | Normative | Unverified
MS-ONESTORE_R845 | 2.6.12 | [In ObjectInfoDependencyOverride32] cRef (4 bytes): An unsigned integer that specifies the updated reference count for an oid field. |  | Protocol | Both | Normative | Adapter
MS-ONESTORE_R846 | 2.6.13 | [In FileDataStoreObject] The FileDataStoreObject structure specifies the data for a file data object. |  | Protocol | Both | Informative | Unverified
MS-ONESTORE_R847 | 2.6.13 | [In FileDataStoreObject] guidHeader (16 bytes): A GUID, as specified by [MS-DTYP], that specifies the beginning of a FileDataStoreObject. |  | Protocol | Both | Normative | Adapter
MS-ONESTORE_R848 | 2.6.13 | [In FileDataStoreObject] [guidHeader] MUST be {BDE316E7-2665-4511-A4C4-8D4D0B7A9EAC}. |  | Protocol | Both | Normative | Adapter
MS-ONESTORE_R849 | 2.6.13 | [In FileDataStoreObject] cbLength (8 bytes): An unsigned integer that specifies the size, in bytes, of the FileData field without padding. |  | Protocol | Both | Normative | Adapter
MS-ONESTORE_R850 | 2.6.13 | [In FileDataStoreObject] unused (4 bytes): MUST be zero, and MUST be ignored. |  | Protocol | Both | Normative | Test Case
MS-ONESTORE_R851 | 2.6.13 | [In FileDataStoreObject] reserved (8 bytes): MUST be zero, and MUST be ignored. |  | Protocol | Both | Normative | Test Case
MS-ONESTORE_R852 | 2.6.13 | [In FileDataStoreObject] FileData (variable): A stream of bytes that specifies the data for the file data object. |  | Protocol | Both | Normative | Adapter
MS-ONESTORE_R853 | 2.6.13 | [In FileDataStoreObject] [FileData] Padding is added to the end of the FileData stream to ensure that the FileDataStoreObject structure ends on an 8-byte boundary. |  | Protocol | Both | Normative | Adapter
MS-ONESTORE_R854 | 2.6.13 | [In FileDataStoreObject] guidFooter (16 bytes): A GUID, as specified by [MS-DTYP], that specifies the end of a FileDataStoreObject structure. |  | Protocol | Both | Normative | Adapter
MS-ONESTORE_R855 | 2.6.13 | [In FileDataStoreObject][guidFooter] MUST be {71FBA722-0F79-4A0B-BB13-899256426B24}. |  | Protocol | Both | Normative | Adapter
MS-ONESTORE_R856 | 2.6.14 | [In JCID] The JCID structure specifies the type of object (section 2.1.5) and the type of data the object contains. |  | Protocol | Both | Informative | Unverified
MS-ONESTORE_R857 | 2.6.14 | [In JCID] A JCID structure can be considered to be an unsigned integer of size four bytes as specified by property set (as specified in [MS-ONE] section 2.1.13) and file data object (as specified in [MS-ONE] section 2.1.5). |  | Protocol | Both | Informative | Unverified
MS-ONESTORE_R858 | 2.6.14 | [In JCID] index (2 bytes): An unsigned integer that specifies the type of object. |  | Protocol | Both | Normative | Adapter
MS-ONESTORE_R859 | 2.6.14 | [In JCID] A - IsBinary (1 bit): Specifies whether the object contains encryption data transmitted over the File Synchronization via SOAP over HTTP Protocol, as specified in [MS-FSSHTTP]. |  | Protocol | Both | Normative | Adapter
MS-ONESTORE_R860 | 2.6.14 | [In JCID] B - IsPropertySet (1 bit): Specifies whether the object contains a property set (section 2.1.1). |  | Protocol | Both | Normative | Adapter
MS-ONESTORE_R861 | 2.6.14 | [In JCID] C - IsGraphNode (1 bit): Undefined and MUST be ignored. |  | Protocol | Both | Normative | Adapter
MS-ONESTORE_R862 | 2.6.14 | [In JCID] D - IsFileData (1 bit): Specifies whether the object is a file data object. |  | Protocol | Both | Normative | Adapter
MS-ONESTORE_R863 | 2.6.14 | [In JCID] If the value of IsFileData is "true", then the values of the IsBinary, IsPropertySet, IsGraphNode, and IsReadOnly fields MUST all be false. |  | Protocol | Both | Normative | Adapter
MS-ONESTORE_R864 | 2.6.14 | [In JCID] E - IsReadOnly (1 bit): Specifies whether the object's data MUST NOT be changed when the object is revised. |  | Protocol | Both | Normative | Adapter
MS-ONESTORE_R865 | 2.6.14 | [In JCID] Reserved (11 bits): MUST be zero, and MUST be ignored. |  | Protocol | Both | Normative | Test Case
MS-ONESTORE_R866 | 2.6.15 | [In ObjectDeclarationWithRefCountBody] The ObjectDeclarationWithRefCountBody structure specifies the identity of an object (section 2.1.5) and the type of data the object contains. |  | Protocol | Both | Informative | Unverified
MS-ONESTORE_R867 | 2.6.15 | [In ObjectDeclarationWithRefCountBody] oid (4 bytes): A CompactID structure (section 2.2.2) that specifies the identity of this object. |  | Protocol | Both | Normative | Adapter
MS-ONESTORE_R868 | 2.6.15 | [In ObjectDeclarationWithRefCountBody] jci (10 bits): An unsigned integer that specifies the value of the JCID.index field of the object. |  | Protocol | Both | Normative | Adapter
MS-ONESTORE_R869 | 2.6.15 | [In ObjectDeclarationWithRefCountBody] MUST be 0x01. |  | Protocol | Both | Normative | Adapter
MS-ONESTORE_R870 | 2.6.15 | [In ObjectDeclarationWithRefCountBody] odcs (4 bits): An unsigned integer that specifies whether the data contained by this object is encrypted. |  | Protocol | Both | Normative | Adapter
MS-ONESTORE_R871 | 2.6.15 | [In ObjectDeclarationWithRefCountBody] MUST be zero. |  | Protocol | Both | Normative | Adapter
MS-ONESTORE_R872 | 2.6.15 | [In ObjectDeclarationWithRefCountBody] A - fReserved1 (2 bits): An unsigned integer that MUST be zero, and MUST be ignored. |  | Protocol | Both | Normative | Adapter
MS-ONESTORE_R873 | 2.6.15 | [In ObjectDeclarationWithRefCountBody] B - fHasOidReferences (1 bit): Specifies whether this object contains references to other objects. |  | Protocol | Both | Normative | Adapter
MS-ONESTORE_R874 | 2.6.15 | [In ObjectDeclarationWithRefCountBody] C - fHasOsidReferences (1 bit): Specifies whether this object contains references to object spaces (section 2.1.4). |  | Protocol | Both | Normative | Adapter
MS-ONESTORE_R875 | 2.6.15 | [In ObjectDeclarationWithRefCountBody] MUST be zero. |  | Protocol | Both | Normative | Adapter
MS-ONESTORE_R876 | 2.6.15 | [In ObjectDeclarationWithRefCountBody] fReserved2 (30 bits): An unsigned integer that MUST be zero, and MUST be ignored. |  | Protocol | Both | Normative | Adapter
MS-ONESTORE_R877 | 2.6.16 | [In ObjectDeclaration2Body] The ObjectDeclaration2Body structure specifies the identity of an object (section 2.1.5) and the type of data the object contains. |  | Protocol | Both | Informative | Unverified
MS-ONESTORE_R878 | 2.6.16 | [In ObjectDeclaration2Body] oid (4 bytes): A CompactID (section 2.2.2) that specifies the identity of this object. |  | Protocol | Both | Normative | Adapter
MS-ONESTORE_R879 | 2.6.16 | [In ObjectDeclaration2Body] jcid (4 bytes): A JCID (section 2.6.14) that specifies the type of data this object contains. |  | Protocol | Both | Normative | Adapter
MS-ONESTORE_R880 | 2.6.16 | [In ObjectDeclaration2Body] A - fHasOidReferences (1 bit): A bit that specifies whether this object contains references to other objects. |  | Protocol | Both | Normative | Adapter
MS-ONESTORE_R881 | 2.6.16 | [In ObjectDeclaration2Body] B - fHasOsidReferences (1 bit): A bit that specifies whether this object contains references to object spaces (section 2.1.4) or contexts (section 2.1.11). |  | Protocol | Both | Normative | Adapter
MS-ONESTORE_R882 | 2.6.16 | [In ObjectDeclaration2Body] fReserved2 (6 bits): MUST be zero, and MUST be ignored. |  | Protocol | Both | Normative | Test Case
MS-ONESTORE_R883 | 2.7 | [In Transmission by Using the File Synchronization via SOAP Over HTTP Protocol] Revision store files can be transmitted using the File Synchronization via SOAP over HTTP Protocol, as specified in [MS-FSSHTTP]. |  | Protocol | Both | Informative | Unverified
MS-ONESTORE_R884 | 2.7 | [In Transmission by Using the File Synchronization via SOAP Over HTTP Protocol] The following sections specify the elements specific to revision store files when transmitted over this protocol. |  | Protocol | Both | Informative | Unverified
MS-ONESTORE_R885 | 2.7.1 | [In Storage Manifest] When a revision store file is transmitted over the File Synchronization via SOAP over HTTP Protocol, as specified in [MS-FSSHTTP], the following Storage Manifest Data Element structure (as specified in [MS-FSSHTTPB] section 2.2.1.12.3) MUST be used: |  | Protocol | Both | Normative | Unverified | Verfied by MS-ONESTORE_R886, MS-ONESTORE_R887, MS-ONESTORE_R888, MS-ONESTORE_R889, MS-ONESTORE_R890, MS-ONESTORE_R891, MS-ONESTORE_R892, MS-ONESTORE_R893, MS-ONESTORE_R894, MS-ONESTORE_R895, MS-ONESTORE_R896, MS-ONESTORE_R897,MS-ONESTORE_R898.
MS-ONESTORE_R886 | 2.7.1 | [In Storage Manifest] § GUID (storage manifest schema GUID): A GUID, as specified in [MS-DTYP], that specifies the file type. |  | Protocol | Both | Normative | Adapter
MS-ONESTORE_R887 | 2.7.1 | [In Storage Manifest] [GUID] MUST be one of the following values[{1F937CB4-B26F-445F-B9F8-17E20160E461},{E4DBFD38-E5C7-408B-A8A1-0E7B421E1F5F}], depending on the file type. |  | Protocol | Both | Normative | Adapter
MS-ONESTORE_R888 | 2.7.1 | [In Storage Manifest] File format ".one" value: {1F937CB4-B26F-445F-B9F8-17E20160E461} |  | Protocol | Both | Normative | Adapter
MS-ONESTORE_R889 | 2.7.1 | [In Storage Manifest] File format ".onetoc2" value: {E4DBFD38-E5C7-408B-A8A1-0E7B421E1F5F} |  | Protocol | Both | Normative | Adapter
MS-ONESTORE_R890 | 2.7.1 | [In Storage Manifest] The following root context and cell pairs are used [Header cell, Data]: |  | Protocol | Both | Normative | Adapter
MS-ONESTORE_R891 | 2.7.1 | [In Storage Manifest] Header cell (section 2.7.2) root specified by the following Root Extended GUID and Cell ID: |  | Protocol | Both | Normative | Adapter
MS-ONESTORE_R892 | 2.7.1 | [In Storage Manifest] § Root Extended GUID: An ExtendedGUID structure used to contain the root identifier of the header cell (section 2.7.2). |  | Protocol | Both | Normative | Adapter
MS-ONESTORE_R893 | 2.7.1 | [In Storage Manifest] [Root Extended GUID] MUST be "{{1A5A319C-C26b-41AA-B9C5-9BD8C44E07D4} , 1}". |  | Protocol | Both | Normative | Adapter
MS-ONESTORE_R894 | 2.7.1 | [In Storage Manifest] § Cell ID: A Cell ID structure (as specified in [MS-FSSHTTPB] section 2.2.1.10) where the EXGUID1 field MUST be equal to "{{84DEFAB9-AAA3-4A0D-A3A8-520C77AC7073} , 1}" and the EXGUID2 field MUST be equal to "{{111E4CF3-7FEF-4087-AF6A-B9544ACD334D} , 1}". |  | Protocol | Both | Normative | Adapter
MS-ONESTORE_R895 | 2.7.1 | [In Storage Manifest] Data root specified by the following Root Extended GUID and Cell ID: |  | Protocol | Both | Normative | Adapter
MS-ONESTORE_R896 | 2.7.1 | [In Storage Manifest] § Root Extended GUID: An ExtendedGUID structure used to contain the root identifier of the root object space (section 2.1.4). |  | Protocol | Both | Normative | Adapter
MS-ONESTORE_R897 | 2.7.1 | [In Storage Manifest] [Root Extended GUID] MUST be the default root "{{84DEFAB9-AAA3-4A0D-A3A8-520C77AC7073} , 2}". |  | Protocol | Both | Normative | Adapter
MS-ONESTORE_R898 | 2.7.1 | [In Storage Manifest] § Cell ID: A Cell ID structure (as specified in [MS-FSSHTTPB] section 2.2.1.10) where EXGUID1 MUST be equal to "{{84DEFAB9-AAA3-4A0D-A3A8-520C77AC7073} , 1}", and EXGUID2 MUST be equal to the revision store root object space identifier. |  | Protocol | Both | Normative | Test Case
MS-ONESTORE_R899 | 2.7.2 | [In Header Cell] When a revision store file is transmitted using the File Synchronization via SOAP over HTTP Protocol, as specified in [MS-FSSHTTP], the revision store header (section 2.3.1) is transmitted as a single cell which MUST be referenced from the storage manifest of this revision store file (section 2.7.1). |  | Protocol | Both | Informative | Unverified
MS-ONESTORE_R900 | 2.7.2 | [In Header Cell] The Cell Manifest Current Revision Extended GUID field of the cell’s Cell Manifest Data Element structure, as specified in[MS-FSSHTTPB] section 2.2.1.12.4, SHOULD<8> be derived from the header (section 2.3.1) using the following method: |  | Protocol | Both | Normative | Unverified | Verified by requirements:MS-ONESTORE_R901, MS-ONESTORE_R902, MS-ONESTORE_R903.
MS-ONESTORE_R901 | 2.7.2 | [In Header Cell] 1. An ExtendedGUID structure (eguid1) is created with the ExtendedGUID.guid field value equal to the Header.guidFile field value and the ExtendedGUID.n field value equal to Header.crcName field value. |  | Protocol | Both | Normative | Unverified
MS-ONESTORE_R902 | 2.7.2 | [In Header Cell] 2. An ExtendedGUID structure (eguid2) is created with the ExtendedGUID.guid field value equal to the Header.guidAncestor field value and the ExtendedGUID.n field value equal to the Header.ffvLastCodeThatWroteToThisFile field value. |  | Protocol | Both | Normative | Unverified
MS-ONESTORE_R903 | 2.7.2 | [In Header Cell] 3. The value of the Cell Manifest Current Revision Extended GUID is "eguid1 XOR eguid2 XOR {{F5367D2F- F167-4830-A9C3-68F8336A2A09} , 0 }". |  | Protocol | Both | Normative | Unverified
MS-ONESTORE_R904 | 2.7.2 | [In Header Cell] The Revision Manifest Data Element structure, as specified in [MS-FSSHTTPB] section 2.2.1.12.5, for this cell MUST be specified as follows: |  | Protocol | Both | Normative | Adapter
MS-ONESTORE_R905 | 2.7.2 | [In Header Cell] § Root Extended GUID: MUST be "{{4A3717F8- 1C14-49E7-9526-81D942DE1741}, 1}". |  | Protocol | Both | Normative | Adapter
MS-ONESTORE_R906 | 2.7.2 | [In Header Cell] § Object Extended GUID: MUST be "{{ B4760B1A- FBDF- 4AE3-9D08-53219D8A8D21 }, 1}". |  | Protocol | Both | Normative | Adapter
MS-ONESTORE_R907 | 2.7.2 | [In Header Cell] § Object Group Extended GUID: MUST be calculated as Cell Manifest Current Revision Extended GUID specified previously XOR "{{ 26402DF1-68C7-43C0-A37C-04B9100893CE }, 0x80000000 }". |  | Protocol | Both | Normative | Unverified
MS-ONESTORE_R908 | 2.7.2 | [In Header Cell] The root object specified by the Object Extended GUID field (described earlier) MUST be transmitted as a pair of Object Declaration and Object Data structures: |  | Protocol | Both | Normative | Adapter
MS-ONESTORE_R909 | 2.7.2 | [In Header Cell] Object Declaration.PartitionID "1 (Object Data)": MUST be an ObjectSpaceObjectPropSet structure (section 2.6.1) with properties specified later in this section. |  | Protocol | Both | Normative | Adapter
MS-ONESTORE_R910 | 2.7.2 | [In Header Cell] The ObjectSpaceObjectPropSet structure contained by the Object Data.Data field for the root object MUST contain the properties described in the following table. |  | Protocol | Both | Normative | Adapter
MS-ONESTORE_R911 | 2.7.2 | [In Header Cell] FileIdentityGuid's PropertyID is 0x1C001D94 with value: A GUID, as specified by [MS-DTYP]. |  | Protocol | Both | Normative | Adapter
MS-ONESTORE_R912 | 2.7.2 | [In Header Cell] MUST be the value specified by the Header.guidFile field. |  | Protocol | Both | Normative | Adapter
MS-ONESTORE_R913 | 2.7.2 | [In Header Cell] FileAncestorIdentityGuid's PropertyID is 0x1C001D95 with value: A GUID, as specified by [MS-DTYP]. |  | Protocol | Both | Normative | Adapter
MS-ONESTORE_R914 | 2.7.2 | [In Header Cell] [FileAncestorIdentityGuid] MUST be the value specified by the Header.guidAncestor field. |  | Protocol | Both | Normative | Adapter
MS-ONESTORE_R915 | 2.7.2 | [In Header Cell] FileLastCodeVersionThatWroteToIt's PropertyID is 0x14001D99 with value: An unsigned integer. |  | Protocol | Both | Normative | Adapter
MS-ONESTORE_R916 | 2.7.2 | [In Header Cell] [FileLastCodeVersionThatWroteToIt] MUST be the value specified by the Header.ffvLastCodeThatWroteToThisFile field. |  | Protocol | Both | Normative | Unverified
MS-ONESTORE_R917 | 2.7.2 | [In Header Cell] FileNameCRC's PropertyID 0x14001D93 with value: MUST be the Header.crcName field. |  | Protocol | Both | Normative | Adapter
MS-ONESTORE_R918 | 2.7.3 | [In Cells] When a revision store file is transmitted using the File Synchronization via SOAP over HTTP Protocol, object spaces (section 2.1.4) are transmitted as cells as specified in [MS-FSSHTTP] section 1.3. |  | Protocol | Both | Normative | Adapter
MS-ONESTORE_R919 | 2.7.3 | [In Cells] The Cell ID structure, as specified in [MS-FSSHTTPB] section 2.2.1.10, for this cell MUST be specified as follows: |  | Protocol | Both | Normative | Unverified | Verified by requirements: MS-ONESTORE_R920, MS-ONESTORE_R921, MS-ONESTORE_R922, MS-ONESTORE_R923.
MS-ONESTORE_R920 | 2.7.3 | [In Cells] § EXGUID1: MUST be equal to the identity of the context (section 2.1.11) of the active revision (section 2.1.8) of this object space except for the default context. |  | Protocol | Both | Normative | Adapter
MS-ONESTORE_R921 | 2.7.3 | [In Cells] The value of the default context data element of a revision store file is {{00000000-0000-0000-0000-000000000000}, 0}". |  | Protocol | Both | Normative | Adapter
MS-ONESTORE_R922 | 2.7.3 | [In Cells] This value is converted to "{{84DEFAB9-AAA3-4A0D-A3A8-520C77AC7073} , 1 }" when transmitted using the File Synchronization via SOAP over HTTP Protocol. |  | Protocol | Both | Normative | Adapter
MS-ONESTORE_R923 | 2.7.3 | [In Cells] § EXGUID2: MUST be equal to the object space identifier (section 2.5.2). |  | Protocol | Both | Normative | Adapter
MS-ONESTORE_R924 | 2.7.4 | [In Revisions] When a revision store file is transmitted using the File Synchronization via SOAP over HTTP Protocol, revision manifests (section 2.1.9) are transmitted as Revision Manifest Data Element structures, as specified in [MS-FSSHTTPB] section 2.2.1.12.5. |  | Protocol | Both | Informative | Unverified
MS-ONESTORE_R925 | 2.7.4 | [In Revisions] § Revision ID: MUST be equal to the revision store file revision identifier (section 2.1.8). |  | Protocol | Both | Normative | Adapter
MS-ONESTORE_R926 | 2.7.4 | [In Revisions] § Base Revision ID: MUST be equal to the revision store file dependency revision identifier (section 2.1.9). |  | Protocol | Both | Normative | Adapter
MS-ONESTORE_R927 | 2.7.4 | [In Revisions] The value of RootObjectReference3FND.rootRole field of a root object (section 2.1.7) from a revision in a revision store specifies Root Extended GUID field in the Revision Manifest Data Element structure: |  | Protocol | Both | Informative | Unverified
MS-ONESTORE_R928 | 2.7.4 | [In Revisions] 0x00000001 means Default content root, specifies Root extended GUID: { {4A3717F8-1C14-49E7-9526-81D942DE1741}, 1} |  | Protocol | Both | Normative | Adapter
MS-ONESTORE_R929 | 2.7.4 | [In Revisions] 0x00000002 means Metadata root, specifies Root extended GUID: { {4A3717F8-1C14-49E7-9526-81D942DE1741}, 2}. |  | Protocol | Both | Normative | Adapter
MS-ONESTORE_R930 | 2.7.4 | [In Revisions] 0x00000003 means Encryption Key root, specifies Root extended GUID: {4A3717F8-1C14-49E7-9526-81D942DE1741}, 3} |  | Protocol | Both | Normative | Adapter
MS-ONESTORE_R931 | 2.7.4 | [In Revisions] 0x00000004 means Version metadata root, specifies Root extended GUID: { {4A3717F8-1C14-49E7-9526-81D942DE1741}, 4} |  | Protocol | Both | Normative | Adapter
MS-ONESTORE_R932 | 2.7.4 | [In Revisions] The root object with RootObjectReference3FND.rootRole value set to 0x00000003 MUST be present only when the file is encrypted. (see section 2.7.7). |  | Protocol | Both | Normative | Test Case
MS-ONESTORE_R933 | 2.7.4 | [In Revisions] The Object Extended GUID field in the Revision Manifest Data Element structure MUST be equal to the identity of the corresponding root object in the revision in the revision store. |  | Protocol | Both | Normative | Test Case
MS-ONESTORE_R934 | 2.7.5 | [In Object Groups] When a revision store file is transmitted using the File Synchronization via SOAP over HTTP Protocol, revision store object groups (section 2.1.13) are transmitted as Object Group Data Element structures, as specified in [MS-FSSHTTPB] section 2.2.1.12.6. |  | Protocol | Both | Informative | Unverified
MS-ONESTORE_R935 | 2.7.5 | [In Object Groups] The Revision Manifest Data Element structure, as specified in [MS-FSSHTTPB] section 2.2.1.12.5, that references an object group MUST specify the object group extended GUID to be equal to the revision store object group identifier. |  | Protocol | Both | Normative | Test Case
MS-ONESTORE_R936 | 2.7.6 | [In Objects] When a revision store file is transmitted using the File Synchronization via SOAP over HTTP Protocol, revision store objects (section 2.1.5) are transmitted as the following structures: |  | Protocol | Both | Informative | Unverified
MS-ONESTORE_R937 | 2.7.6 | [In Objects] § The Object Declaration structure, as specified in [MS-FSSHTTPB] section 2.2.1.12.6.1. |  | Protocol | Both | Informative | Unverified
MS-ONESTORE_R938 | 2.7.6 | [In Objects] § The Object Data BLOB Declaration structure, as specified in [MS-FSSHTTPB] section 2.2.1.12.6.2. |  | Protocol | Both | Informative | Unverified
MS-ONESTORE_R939 | 2.7.6 | [In Objects] § The Object Data structure, as specified in [MS-FSSHTTPB] section 2.2.1.12.6.4 |  | Protocol | Both | Informative | Unverified
MS-ONESTORE_R940 | 2.7.6 | [In Objects] § The Object Data BLOB Reference structure, as specified in [MS-FSSHTTPB] section 2.2.1.12.6.5. |  | Protocol | Both | Informative | Unverified
MS-ONESTORE_R941 | 2.7.6 | [In Objects] The Object Extended GUID field in the object declaration structures MUST be equal to the object identifier of the corresponding revision store object. |  | Protocol | Both | Normative | Adapter
MS-ONESTORE_R942 | 2.7.6 | [In Objects] Objects that have the JCID.IsFileData field value equal to false are transmitted as two pairs of Object Declaration and Object Data structures in the specified order: |  | Protocol | Both | Informative | Unverified
MS-ONESTORE_R943 | 2.7.6 | [In Objects] Object Declaration.PartitionID: 4 (Static Object MetaData), and Object Data.Data:An unsigned integer that specifies the JCID (section 2.6.14) of the object. |  | Protocol | Both | Normative | Adapter
MS-ONESTORE_R944 | 2.7.6 | [In Objects] Object Declaration.PartitionID: 1 (Object Data), Object Data.Data: MUST be an ObjectSpaceObjectPropSet structure (section 2.6.1), Object Data.Object Extended GUID array: Identifiers of the referenced objects in the revision store, and Object Data.Cell ID array: Identifiers of the referenced object spaces in the revision store. |  | Protocol | Both | Normative | Test Case
MS-ONESTORE_R945 | 2.7.6 | [In Objects] Objects that have the JCID.IsFileData field value equal to true are transmitted as two pairs of Object Declaration and Object Data structures and one pair of Object Data BLOB Declaration and Object Data BLOB Reference structures in the specified order: |  | Protocol | Both | Informative | Unverified
MS-ONESTORE_R946 | 2.7.6 | [In Objects] Object Declaration.PartitionID: 4 (Static Object MetaData) and Object Data.Data: An unsigned integer that specifies the JCID (section 2.6.14) of the object. |  | Protocol | Both | Normative | Adapter
MS-ONESTORE_R947 | 2.7.6 | [In Objects] Object Declaration.PartitionID: 1 (Object Data) and Object Data.Data: MUST be an ObjectSpaceObjectPropSet structure (section 2.6.1) with properties specified later in this section. |  | Protocol | Both | Normative | Adapter
MS-ONESTORE_R948 | 2.7.6 | [In Objects] Object Data BLOB Declaration.PartitionID: 2 (File Data) and Object Data BLOB Reference. BLOB Extended GUID: MUST have a reference to an Object Data BLOB Data Element structure, as specified in [MS-FSSHTTPB] section 2.2.1.12.8, used to transmit the data of the file data object. |  | Protocol | Both | Normative | Test Case
MS-ONESTORE_R949 | 2.7.6 | [In Objects] The ObjectSpaceObjectPropSet structure contained by the Object Data.Data field for an object with JCID.IsFileData field equal to "true" MUST contain the following properties: |  | Protocol | Both | Normative | Unverified | Verified by requirements: MS-ONESTORE_R950, MS-ONESTORE_R951, MS-ONESTORE_R952, MS-ONESTORE_R953, MS-ONESTORE_R954, MS-ONESTORE_R955, MS-ONESTORE_R956, MS-ONESTORE_R957, MS-ONESTORE_R958,MS-ONESTORE_R959
MS-ONESTORE_R950 | 2.7.6 | [In Objects] Name: FileDataObject_GUID with PropertyID: 0x1C00343E and specifies A GUID, as specified by [MS-DTYP]. |  | Protocol | Both | Normative | Adapter
MS-ONESTORE_R951 | 2.7.6 | [In Objects] This property MUST be set only if the prefix specified by the ObjectDeclarationFileData3RefCountFND.FileDataReference field (section 2.5.27) [or ObjectDeclarationFileData3LargeRefCountFND.FileDataReference field (section 2.5.28)] is not <invfdo>. |  | Protocol | Both | Normative | Test Case
MS-ONESTORE_R952 | 2.7.6 | [In Objects] This property MUST be set only if the prefix specified by the [ObjectDeclarationFileData3RefCountFND.FileDataReference field (section 2.5.27) or] ObjectDeclarationFileData3LargeRefCountFND.FileDataReference field (section 2.5.28) is not <invfdo>. |  | Protocol | Both | Normative | Test Case
MS-ONESTORE_R953 | 2.7.6 | [In Objects] This property [FileDataObject_GUID] MUST be the GUID value of the remaining part of the curly braced GUID string in the FileDataReference field. |  | Protocol | Both | Normative | Adapter
MS-ONESTORE_R954 | 2.7.6 | [In Objects] Name: FileDataObject_InvalidData with PropertyID: 0x0800343D, specifies A Boolean value that specifies whether this file data object is not valid. |  | Protocol | Both | Normative | Unverified
MS-ONESTORE_R955 | 2.7.6 | [In Objects] MUST be true if the prefix specified by the ObjectDeclarationFileData3RefCountFND.FileDataReference field [or the ObjectDeclarationFileData3LargeRefCountFND.FileDataReference] field is <invfdo>. |  | Protocol | Both | Normative | Unverified
MS-ONESTORE_R956 | 2.7.6 | [In Objects] MUST be true if the prefix specified by the [ObjectDeclarationFileData3RefCountFND.FileDataReference field or] the ObjectDeclarationFileData3LargeRefCountFND.FileDataReference field is <invfdo>. |  | Protocol | Both | Normative | Unverified
MS-ONESTORE_R957 | 2.7.6 | [In Objects] Name: FileDataObject_Extension with PropertyID: 0x1C003424, specifies A Unicode string that specifies the extension of the file data object. |  | Protocol | Both | Normative | Adapter
MS-ONESTORE_R958 | 2.7.6 | [In Objects] MUST be the value specified by the ObjectDeclarationFileData3RefCountFND.Extension field [or the ObjectDeclarationFileData3LargeRefCountFND.Extension] field. |  | Protocol | Both | Normative | Adapter
MS-ONESTORE_R959 | 2.7.6 | [In Objects] MUST be the value specified by the [ObjectDeclarationFileData3RefCountFND.Extension field or] the ObjectDeclarationFileData3LargeRefCountFND.Extension field. |  | Protocol | Both | Normative | Adapter
MS-ONESTORE_R960 | 2.7.7 | [In Encryption] When a revision store file is transmitted by using the File Synchronization via SOAP over HTTP Protocol, a revision store file object space encryption data (see section 2.5.19) is transmitted as an object specified by a pair of Object Declaration ([MS-FSSHTTPB] section 2.2.1.12.6.1) and Object Data ([MS-FSSHTTPB] section 2.2.1.12.6.4) structures: |  | Protocol | Both | Informative | Unverified
MS-ONESTORE_R961 | 2.7.7 | [In Encryption] Object Declaration.PartitionID: 1 (Object Data) and Object Data.Data: MUST be encryption data. |  | Protocol | Both | Normative | Adapter
MS-ONESTORE_R962 | 2.7.7 | [In Encryption] Every transmitted base revision of a revision store MUST contain an object group (see section 2.7.5) with this object. |  | Protocol | Both | Normative | Adapter
MS-ONESTORE_R963 | 2.7.7 | [In Encryption] The object MUST be the only one in the object group, and the value of the object group identifier MUST be set to the revision identifier XOR "{{FE4F06F- BB18-4F79-B3D6-BC157D533D23}, 0x00000000 }". |  | Protocol | Both | Normative | Unverified
MS-ONESTORE_R964 | 2.7.7 | [In Encryption] The value of the object identifier MUST be the set to the value of the revision identifier XOR "{{06357FE8-CBC7-4DD1-AA81-09BC1695B19B}, 0x00000000 }". |  | Protocol | Both | Normative | Unverified
MS-ONESTORE_R965 | 2.7.8 | [In Mapping Table] If you are reading a revision store file encoded using the File Synchronization via SOAP Over HTTP Protocol, then follow these steps to create a mapping table in memory. |  | Protocol | Both | Informative | Unverified
MS-ONESTORE_R966 | 2.7.8 | [In Mapping Table] 1. Read Object field from Object Data ([MS-FSSHTTPB] section 2.2.1.12.6.4) Extended GUID Array and the CompactID array in order to populate Mapping Table, ignore nulls when populating. |  | Protocol | Both | Normative | Test Case
MS-ONESTORE_R967 | 2.7.8 | [In Mapping Table] 2. Read Cell ID Array ([MS-FSSHTTPB] section 2.2.1.12.6.4) and the Compact Context ID (section 2.6.6) where Cell ID is different than current Cell ID in Order and append them to the Mapping Table, ignore nulls when populating. |  | Protocol | Both | Normative | Test Case
MS-ONESTORE_R968 | 2.7.8 | [In Mapping Table] 3. Read Cell ID Array ([MS-FSSHTTPB] section 2.2.1.12.6.4) and Compact OSIDs (section 2.1.4) where Cell ID is same as current Cell ID and append them to the Mapping Table, ignore nulls when populating. |  | Protocol | Both | Normative | Test Case
MS-ONESTORE_R969 | 2.7.8 | [In Mapping Table] Each mapping table is a two-column table with the CompactID in first column and ExtendedGuid/CellID in the second column, as shown in the empty table, below: |  | Protocol | Both | Informative | Unverified
MS-ONESTORE_R970 | 2.8 | [In Alternative Encoding Using the File Synchronization via SOAP Over HTTP Protocol] The alternative packaging format is used as the file format for .one and .onetoc2 files stored on a server. |  | Protocol | Server | Normative | Unverified
MS-ONESTORE_R971 | 2.8 | [In Alternative Encoding Using the File Synchronization via SOAP Over HTTP Protocol] The alternative packaging format is effectively an envelope format that contains the equivalent of the results of an Query Changes sub-request, as specified in [MS-FSSHTTPB] section 2.2.2.1.3, for the full contents of the file. |  | Protocol | Both | Informative | Unverified
MS-ONESTORE_R972 | 2.8 | [In Alternative Encoding Using the File Synchronization via SOAP Over HTTP Protocol] When a revision store file is encoded using the File Synchronization via SOAP Over HTTP Protocol, specified in [MS-FSSHTTP], the encoded file contains a packaging structure that contains a data element package, as specified in [MS-FSSHTTPB] section 2.2.1.12, that specifies the serialized data elements that comprise the revision store file as specified in section 2.7. |  | Protocol | Both | Informative | Unverified
MS-ONESTORE_R973 | 2.8.1 | [In Packaging Structure] The Packaging structure MUST be at the beginning of the file. |  | Protocol | Both | Normative | Non-testable
MS-ONESTORE_R974 | 2.8.1 | [In Packaging Structure] This structure has the following format. |  | Protocol | Both | Informative | Unverified
MS-ONESTORE_R975 | 2.8.1 | [In Packaging Structure] guidFileType (16 bytes): A GUID, as specified by [MS-DTYP], MUST be "{7B5C52E4-D88C-4DA7-AEB1-5378D02996D3}". |  | Protocol | Both | Normative | Non-testable
MS-ONESTORE_R976 | 2.8.1 | [In Packaging Structure] guidFile (16 bytes): A GUID, as specified by [MS-DTYP], that specifies the identity of this package store file. SHOULD be globally unique. |  | Protocol | Both | Normative | Non-testable | Partial derived requirement: MS-ONESTORE_R97601
MS-ONESTORE_R97601 | 2.8.1 | [In Packaging Structure] The guidFiles of two package store files are different. | MS-ONESTORE_R976 | Protocol | Both | Normative | Non-testable
MS-ONESTORE_R977 | 2.8.1 | [In Packaging Structure] guidLegacyFileVersion (16 bytes): A GUID, as specified by [MS-DTYP], that specifies the version of this package store file. SHOULD be globally unique.<9> |  | Protocol | Both | Normative | Non-testable
MS-ONESTORE_R978 | 2.8.1 | [In Packaging Structure] guidFileFormat (16 bytes): A GUID, as specified by [MS-DTYP], that specifies that the file is a package store file. |  | Protocol | Both | Normative | Non-testable
MS-ONESTORE_R979 | 2.8.1 | [In Packaging Structure] MUST be "{638DE92F-A6D4-4bc1-9A36-B3FC2511A5B7}". |  | Protocol | Both | Normative | Non-testable
MS-ONESTORE_R980 | 2.8.1 | [In Packaging Structure] rgbReserved (4 bytes): MUST be zero. |  | Protocol | Both | Normative | Non-testable
MS-ONESTORE_R981 | 2.8.1 | [In Packaging Structure] MUST be ignored. |  | Protocol | Both | Normative | Non-testable
MS-ONESTORE_R982 | 2.8.1 | [In Packaging Structure] Packaging Start (4 bytes): A 32-bit stream object header, as specified in [MS-FSSHTTPB] section 2.2.1.5.2, with a Header Type of 0x00, Compound of 0x1, Type of 0x7A, and Length set to the length of the Storage Index Extended GUID plus the length of the guidCellSchemaId. |  | Protocol | Both | Normative | Non-testable
MS-ONESTORE_R983 | 2.8.1 | [In Packaging Structure] Storage Index Extended GUID (variable): An extended GUID, as specified in [MS-FSSHTTPB] section 2.2.1.7) that specifies the storage index. |  | Protocol | Both | Normative | Non-testable
MS-ONESTORE_R984 | 2.8.1 | [In Packaging Structure] guidCellSchemaId (16 bytes): A GUID, as specified in [MS-DTYP], that specifies the file type. |  | Protocol | Both | Normative | Non-testable
MS-ONESTORE_R985 | 2.8.1 | [In Packaging Structure] [guidCellSchemaId] MUST be one of the following values[{1F937CB4-B26F-445F-B9F8-17E20160E461}, {E4DBFD38-E5C7-408B-A8A1-0E7B421E1F5F}], depending on the file type. |  | Protocol | Both | Normative | Non-testable
MS-ONESTORE_R986 | 2.8.1 | [In Packaging Structure] File type ".one" specifies value: {1F937CB4-B26F-445F-B9F8-17E20160E461}. |  | Protocol | Both | Normative | Non-testable
MS-ONESTORE_R987 | 2.8.1 | [In Packaging Structure] File type ".onetoc2" specifies value: {E4DBFD38-E5C7-408B-A8A1-0E7B421E1F5F}. |  | Protocol | Both | Normative | Non-testable
MS-ONESTORE_R988 | 2.8.1 | [In Packaging Structure] Data Element Package (variable): A data element package, as specified in [MS-FSSHTTPB] section 2.2.1.12, that specifies the serialized data elements. |  | Protocol | Both | Normative | Non-testable
MS-ONESTORE_R989 | 2.8.1 | [In Packaging Structure] Packaging End (2 byte): An 16-bit stream object header end, as specified in [MS-FSSHTTPB] section 2.2.1.5.4, that specifies a stream object of type 0x7A. |  | Protocol | Both | Normative | Non-testable
MS-ONESTORE_R990 | 2.8.1 | [In Packaging Structure] The value of this field MUST be 0x1EB. |  | Protocol | Both | Normative | Non-testable
MS-ONESTORE_R991 | 5 | [In Appendix A: Product Behavior] Unless otherwise specified, any statement of optional behavior in this specification that is prescribed using the terms SHOULD or SHOULD NOT implies product behavior in accordance with the SHOULD or SHOULD NOT prescription. |  | Protocol | Both | Normative | Unverified
MS-ONESTORE_R992 | 5 | [In Appendix A: Product Behavior] Unless otherwise specified, the term MAY implies that the product does not follow the prescription. |  | Protocol | Both | Normative | Unverified