## Requirements
MS-ASDOC | Open Specification Requirement Specification (RS)
Exchange ActiveSync: Document Class Protocol
| Open Specification Version: | 10 |  | Open Specification Date: | 2013-07-19
These requirements cover the language statements in the Open Specification.
Column Title | Description
Req ID | Requirement ID. This ID is prefixed with the name of the Open Specification, plus a correlative number. A single RS can contain requirements from more than one protocol.
Doc Sect | Section in the Open Specification where this requirement is extracted (such as 3.2.3.1).
Description | Detailed description of the requirement extracted from the Open Specification.
Derived | A comma separated list of requirement ID(s) which this requirement is derived from. There are three types of derived requirements: i - Inferred - Derive a more refined requirement from an original requirement (that affects many other requirements) and a more specific requirement. p - Partial - Derive a more partial specific verifiable requirements from one or more non-testable or infeasible requirements. c - Cases - Derive a small number of discrete cases from a requirement with a specific enumeration of cases.
Behavior | Protocol: The requirement affects all implementations of the protocol. Product: The requirement is for Microsoft product (Windows, Office, etc.) implementations only.
Scope | The scope of a requirement applies to. Table below lists all the scopes and whether the scope is in test boundary or not. "In" means the scope is in the test boundary, "Out" means the scope is out of the test boundary.
Scope | Test | Description
Server | In | The requirement describes behavior performed by the responder.
Client | Out | The requirement describes behavior performed by the initiator.
Both | In | The requirement describes behavior performed by both the initiator and the responder.
Informative / Normative | Informative: Statements are clarifying information or redundant (high level) statements. Removal would not affect interoperability. Normative: Statements are required for interoperability.
Verification | Test Case: Indicates that a requirement will be captured in Test Case code. Adapter: Indicates that a requirement will be captured in Adapter code. Non-testable: Indicates that a requirement is not testable. It can not be verified by generating and observing data on the wire. Unverified: Indicates that a requirement is verifiable, but choose not to test because of cost or other reason.
Verification Comment | This column explains the reason why the requirement is non-testable or unverified (for Normative, InScope requirements).
Req ID | Doc Sect | Description | Derived | Behavior | Scope | Informative /Normative | Verification | Verification Comment
MS-ASDOC_R3 | 2.1 | [In Transport] This protocol[MS-ASDOC] consists of a series of XML elements that are embedded inside of a command request or command response, as specified in [MS-ASCMD]. |  | Protocol | Both | Informative | Unverified
MS-ASDOC_R4 | 2.1 | [In Transport] The XML markup that constitutes the request body or the response body that is transmitted between the client and the server uses Wireless Application Protocol (WAP) Binary XML (WBXML), as specified in [MS-ASWBXML]. |  | Protocol | Both | Normative | Adapter
MS-ASDOC_R6 | 2.2 | [In Message Syntax] The XML schema for the DocumentLibrary namespace is described in section 6. |  | Protocol | Both | Informative | Unverified
MS-ASDOC_R5 | 2.2 | [In Message Syntax] The markup that is used by this protocol[MS-ASDOC] MUST be well-formed XML, as specified in [XML]. |  | Protocol | Both | Normative | Adapter
MS-ASDOC_R9 | 2.2.1 | [In Namespaces] This specification[MS-ASDOC] defines and references various XML namespaces using the mechanisms specified in [XMLNS]. |  | Protocol | Both | Informative | Unverified
MS-ASDOC_R10 | 2.2.1 | [In Namespaces] Although this specification[MS-ASDOC] associates a specific XML namespace prefix for each XML namespace that is used, the choice of any particular XML namespace prefix is implementation-specific and is not significant for interoperability. |  | Protocol | Both | Informative | Unverified
MS-ASDOC_R11 | 2.2.1 | [In Namespaces] The null prefix is used for Namespace URI DocumentLibrary. |  | Protocol | Both | Informative | Unverified
MS-ASDOC_R12 | 2.2.1 | [In Namespaces] Prefix "airsyncbase" is used for Namespace URI AirSyncBase,which reference [MS-ASAIRS]. |  | Protocol | Both | Informative | Unverified
MS-ASDOC_R13 | 2.2.1 | [In Namespaces] Prefix "itemoperations" is used for Namespace URI ItemOperations,which reference [MS-ASCMD] section 2.2.2.8. |  | Protocol | Both | Informative | Unverified
MS-ASDOC_R14 | 2.2.1 | [In Namespaces] Prefix "search" is used for Namespace URI Search,which reference [MS-ASCMD] section 2.2.2.14. |  | Protocol | Both | Informative | Unverified
MS-ASDOC_R15 | 2.2.1 | [In Namespaces] Prefix "xs" is used for Namespace URI http://www.w3.org/2001/XMLSchema,which reference [XMLSCHEMA1]. |  | Protocol | Both | Informative | Unverified
MS-ASDOC_R16 | 2.2.2 | [In Elements] Elements of the Document class are defined in two namespaces: DocumentLibrary and AirSyncBase. |  | Protocol | Both | Informative | Unverified
MS-ASDOC_R17 | 2.2.2 | [In Elements] All Document class elements are specified in this document. |  | Protocol | Both | Informative | Unverified
MS-ASDOC_R18 | 2.2.2 | [In Elements] However, elements defined in the AirSyncBase namespace are further specified in [MS-ASAIRS]. |  | Protocol | Both | Informative | Unverified
MS-ASDOC_R19 | 2.2.2 | [In Elements] The following table[in section 2.2.2] summarizes the set of common XML schema element definitions defined by this specification. |  | Protocol | Both | Informative | Unverified
MS-ASDOC_R20 | 2.2.2 | [In Elements] For details about how these elements are used by a particular operation, see sections 3.1.5.1, 3.1.5.2, 3.2.5.1, and 3.2.5.2. |  | Protocol | Both | Informative | Unverified
MS-ASDOC_R21 | 2.2.2 | [In Elements]The LinkId (section 2.2.2.8) element specifies the link to the document, specified as a Uniform Resource Identifier (URI). |  | Protocol | Both | Informative | Unverified
MS-ASDOC_R22 | 2.2.2 | [In Elements]The DisplayName (section 2.2.2.4) element specifies the name of the document, as displayed by the client. |  | Protocol | Server | Informative | Unverified
MS-ASDOC_R23 | 2.2.2 | [In Elements]The IsFolder (section 2.2.2.5) element specifies whether the item is a folder or a document. |  | Protocol | Server | Informative | Unverified
MS-ASDOC_R24 | 2.2.2 | [In Elements]The CreationDate (section 2.2.2.3) element specifies the date and time when the document was first created. |  | Protocol | Server | Informative | Unverified
MS-ASDOC_R25 | 2.2.2 | [In Elements]The LastModifiedDate (section 2.2.2.7) element specifies the date and time when the document or its properties was last modified. |  | Protocol | Server | Informative | Unverified
MS-ASDOC_R26 | 2.2.2 | [In Elements]The IsHidden (section 2.2.2.6) element specifies whether this is a hidden object. |  | Protocol | Server | Informative | Unverified
MS-ASDOC_R27 | 2.2.2 | [In Elements]The ContentLength (section 2.2.2.1) element specifies the estimated size of the document, in bytes. |  | Protocol | Server | Informative | Unverified
MS-ASDOC_R28 | 2.2.2 | [In Elements]The ContentType (section 2.2.2.2) element specifies the Multipurpose Internet Mail Extensions (MIME) type of the binary-encoded content or content encoded with base64 encoding. |  | Protocol | Server | Informative | Unverified
MS-ASDOC_R29 | 2.2.2.1 | [In ContentLength] The ContentLength element is a required child element of the search:Properties element ([MS-ASCMD] section 2.2.3.128.2) for Document class items in a Search command response ([MS-ASCMD] section 2.2.2.14) that specifies the estimated size, in bytes, of the document. |  | Protocol | Server | Normative | Unverified
MS-ASDOC_R30 | 2.2.2.1 | [In ContentLength] For more details about the Search command response for Document class items, see section 3.2.5.2. |  | Protocol | Server | Informative | Unverified
MS-ASDOC_R31 | 2.2.2.1 | [In ContentLength] The value of this element[ContentLength] is an integer data type, as specified in[MS-ASDTYPE] section 2.5. |  | Protocol | Server | Normative | Adapter
MS-ASDOC_R32 | 2.2.2.1 | [In ContentLength] Because documents accessed by using the ActiveSync protocol can be shared across a network, it is possible that the value of the ContentLength element will differ between the time the document description is retrieved and the time the document is accessed. |  | Protocol | Server | Informative | Unverified
MS-ASDOC_R33 | 2.2.2.2 | [In ContentType] The ContentType element is a required child element of the search:Properties element ([MS-ASCMD] section 2.2.3.128.2) for Document class items in a Search command response ([MS-ASCMD] section 2.2.2.14) that specifies the MIME type of the binary-encoded content or document encoded with base64 encoding, if known. |  | Protocol | Server | Normative | Unverified
MS-ASDOC_R34 | 2.2.2.2 | [In ContentType] For more details about the Search command response for Document class items, see section 3.2.5.2. |  | Protocol | Server | Informative | Unverified
MS-ASDOC_R35 | 2.2.2.2 | [In ContentType] The value of this element[ContentType] is a string data type, as specified in [MS-ASDTYPE] section 2.6. |  | Protocol | Server | Normative | Adapter
MS-ASDOC_R36 | 2.2.2.3 | [In CreationDate] The CreationDate element is a required child element of the search:Properties element ([MS-ASCMD] section 2.2.3.128.2) for Document class items in a Search command response ([MS-ASCMD] section 2.2.2.14) that specifies the date and time when the document or folder was created. |  | Protocol | Server | Normative | Adapter
MS-ASDOC_R37 | 2.2.2.3 | [In CreationDate] For more details about the Search command response for Document class items, see section 3.2.5.2. |  | Protocol | Server | Informative | Unverified
MS-ASDOC_R38 | 2.2.2.3 | [In CreationDate] The value of this element[CreationDate] is a datetime data type in Coordinated Universal Time (UTC) format, as specified in [MS-ASDTYPE] section 2.3. |  | Protocol | Server | Normative | Adapter
MS-ASDOC_R39 | 2.2.2.4 | [In DisplayName] The DisplayName element is a required child element of the search:Properties element ([MS-ASCMD] section 2.2.3.128.2) for Document class items in a Search command response ([MS-ASCMD] section 2.2.2.14) that specifies the name of the document or folder as it is displayed to the user. |  | Protocol | Server | Normative | Adapter
MS-ASDOC_R40 | 2.2.2.4 | [In DisplayName] For more details about the Search command response for Document class items, see section 3.2.5.2. |  | Protocol | Server | Informative | Unverified
MS-ASDOC_R41 | 2.2.2.4 | [In DisplayName] The value of this element[DisplayName] is a string data type, as specified in [MS-ASDTYPE] section 2.6. |  | Protocol | Server | Normative | Adapter
MS-ASDOC_R42 | 2.2.2.5 | [In IsFolder] The IsFolder element is a required child element of the search:Properties element ([MS-ASCMD] section 2.2.3.128.2) for Document class items in a Search command response ([MS-ASCMD] section 2.2.2.14) that specifies whether the item is a folder. |  | Protocol | Server | Normative | Adapter
MS-ASDOC_R43 | 2.2.2.5 | [In IsFolder] For more details about the Search command response for Document class items, see section 3.2.5.2. |  | Protocol | Server | Informative | Unverified
MS-ASDOC_R44 | 2.2.2.5 | [In IsFolder] The value of this element[IsFolder] is an unsignedByte data type, as specified in [MS-ASDTYPE] section 2. |  | Protocol | Server | Normative | Adapter
MS-ASDOC_R45 | 2.2.2.5 | [In IsFolder] Valid values for this element are as follows[0,1]. |  | Protocol | Server | Normative | Adapter
MS-ASDOC_R46 | 2.2.2.5 | [In IsFolder] The value 0 means the item is not a folder. |  | Protocol | Server | Normative | Test Case
MS-ASDOC_R47 | 2.2.2.5 | [In IsFolder] The value 1 means the item is a folder. |  | Protocol | Server | Normative | Test Case
MS-ASDOC_R48 | 2.2.2.6 | [In IsHidden] The IsHidden element is a required child element of the search:Properties element ([MS-ASCMD] section 2.2.3.128.2) for Document class items in a Search command response ([MS-ASCMD] section 2.2.2.14) that specifies whether the document or folder is a hidden object. |  | Protocol | Server | Normative | Adapter
MS-ASDOC_R49 | 2.2.2.6 | [In IsHidden] For more details about the Search command response for Document class items, see section 3.2.5.2. |  | Protocol | Server | Informative | Unverified
MS-ASDOC_R50 | 2.2.2.6 | [In IsHidden] The value of this element[IsHidden] is an unsignedByte data type, as specified in [MS-ASDTYPE] section 2.7. |  | Protocol | Server | Normative | Adapter
MS-ASDOC_R51 | 2.2.2.6 | [In IsHidden] The value of the IsHidden element MUST be one of the following values[0,1]. |  | Protocol | Server | Normative | Adapter
MS-ASDOC_R52 | 2.2.2.6 | [In IsHidden]The value 0 means the document is not hidden. |  | Protocol | Server | Normative | Test Case
MS-ASDOC_R118 | 2.2.2.6 | [In IsHidden]The value 0 means the folder is not hidden. |  | Protocol | Server | Normative | Test Case
MS-ASDOC_R53 | 2.2.2.6 | [In IsHidden]The value 1 means the document is hidden. |  | Protocol | Server | Normative | Test Case
MS-ASDOC_R119 | 2.2.2.6 | [In IsHidden]The value 1 means the folder is hidden. |  | Protocol | Server | Normative | Test Case
MS-ASDOC_R54 | 2.2.2.7 | [In LastModifiedDate] The LastModifiedDate element is a required child element of the search:Properties element ([MS-ASCMD] section 2.2.3.128.2) for Document class items in a Search command response ([MS-ASCMD] section 2.2.2.14) that specifies the date and time that the document, or the folder, or the properties of either the document or folder were was last modified. |  | Protocol | Server | Normative | Adapter
MS-ASDOC_R55 | 2.2.2.7 | [In LastModifiedDate] For more details about the Search command response for Document class items, see section 3.2.5.2. |  | Protocol | Server | Informative | Unverified
MS-ASDOC_R56 | 2.2.2.7 | [In LastModifiedDate] The value of this element[LastModifiedDate] is a datetime data type in UTC format, as specified in [MS-ASDTYPE] section 2.3. |  | Protocol | Server | Normative | Adapter
MS-ASDOC_R57 | 2.2.2.8 | [In LinkId] The LinkId element specifies the link to the document in the form of a URI. |  | Protocol | Both | Informative | Unverified
MS-ASDOC_R58 | 2.2.2.8 | [In LinkId] It[LinkId] is a required child element of the itemoperations:Fetch element ([MS-ASCMD] section 2.2.3.63.1) for Document class items in an ItemOperations command request. |  | Protocol | Client | Normative | Unverified
MS-ASDOC_R121 | 2.2.2.8 | [In LinkId] It[LinkId] is a required child element of the itemoperations:Fetch element ([MS-ASCMD] section 2.2.3.63.1) for Document class items in an ItemOperations command response ([MS-ASCMD] section 2.2.2.8). |  | Protocol | Server | Normative | Adapter
MS-ASDOC_R122 | 2.2.2.8 | [In LinkId] It[LinkId] is a required child element of the search:EqualTo element ([MS-ASCMD] section 2.2.3.59) for Document class items in a Search command request ([MS-ASCMD] section 2.2.2.14). |  | Protocol | Client | Normative | Unverified
MS-ASDOC_R123 | 2.2.2.8 | [In LinkId] It[LinkId] is a required child element of the search:Properties element ([MS-ASCMD] section 2.2.3.128.2) for Document class items in a Search command response. |  | Protocol | Server | Normative | Adapter
MS-ASDOC_R59 | 2.2.2.8 | [In LinkId] For more details about how the LinkId element is used by the ItemOperations command request, the Search command request, the ItemOperations command response, and the Search command response, see sections 3.1.5.1, 3.1.5.2, 3.2.5.1, and 3.2.5.2, respectively. |  | Protocol | Both | Informative | Unverified
MS-ASDOC_R60 | 3.1.1 | [In Abstract Data Model] This section describes a conceptual model of possible data organization that an implementation maintains to participate in this protocol. |  | Protocol | Client | Informative | Unverified
MS-ASDOC_R61 | 3.1.1 | [In Abstract Data Model] The described organization is provided to facilitate the explanation of how the protocol behaves. |  | Protocol | Client | Informative | Unverified
MS-ASDOC_R62 | 3.1.1 | [In Abstract Data Model] This document does not mandate that implementations adhere to this model as long as their external behavior is consistent with that described in this document. |  | Protocol | Client | Informative | Unverified
MS-ASDOC_R63 | 3.1.1 | [In Abstract Data Model] Document class: A structured XML text block that adheres to the XML schema defined in section 2.2. |  | Protocol | Client | Informative | Unverified
MS-ASDOC_R64 | 3.1.1 | [In Abstract Data Model] It[Document class] is returned by the server as part of a full XML response to the client command requests specified in section 3.1.5. |  | Protocol | Client | Informative | Unverified
MS-ASDOC_R65 | 3.1.1 | [In Abstract Data Model] Command request: A WBXML formatted message that adheres to the command schemas specified in [MS-ASCMD]. |  | Protocol | Client | Informative | Unverified
MS-ASDOC_R66 | 3.1.4.1 | [In Searching for Documents] The client searches for Document class data on a server by sending a Search command request ([MS-ASCMD] section 2.2.2.14) to the server. |  | Protocol | Client | Normative | Unverified
MS-ASDOC_R67 | 3.1.4.2 | [In Requesting Details for Specific Documents] The client requests Document class data for one or more individual documents by sending an ItemOperations command request ([MS-ASCMD] section 2.2.2.8) to the server that contains one or more itemoperations:Fetch elements ([MS-ASCMD] section 2.2.3.63.1). |  | Protocol | Client | Normative | Unverified
MS-ASDOC_R68 | 3.1.4.3 | [In Requesting the Document Body from the Server] Because the body of the document is not returned as part of the Document class data, the client submits the value of the LinkID element (section 2.2.2.8) in a separate ItemOperations command request ([MS-ASCMD] section 2.2.2.8) to obtain the body of the document. |  | Protocol | Client | Normative | Unverified
MS-ASDOC_R69 | 3.1.4.3 | [In Requesting the Document Body from the Server] The body of the document is returned as [either] text encoded with base64 encoding in the itemoperations:Data element ([MS-ASCMD] section 2.2.3.39.1) of the ItemOperations command response [or as binary data], depending on the content type that the client requested. |  | Protocol | Server | Normative | Test Case
MS-ASDOC_R124 | 3.1.4.3 | [In Requesting the Document Body from the Server] The body of the document is returned as [either text encoded with base64 encoding in the itemoperations:Data element ([MS-ASCMD] section 2.2.3.39.1) of the ItemOperations command response or as] binary data, depending on the content type that the client requested. |  | Protocol | Server | Normative | Test Case
MS-ASDOC_R70 | 3.1.4.3 | [In Requesting the Document Body from the Server] For details about how the client requests a particular content type in an ItemOperations command request, see section 3.1.5.1. |  | Protocol | Client | Informative | Unverified
MS-ASDOC_R71 | 3.1.5 | [In Message Processing Events and Sequencing Rules] The following sections define how various elements of the Document class are used in the context of specific ActiveSync commands. |  | Protocol | Client | Informative | Unverified
MS-ASDOC_R72 | 3.1.5 | [In Message Processing Events and Sequencing Rules] For more details about the commands themselves, see [MS-ASCMD] |  | Protocol | Client | Informative | Unverified
MS-ASDOC_R73 | 3.1.5.1 | [In ItemOperations Command Request] A client uses an ItemOperations command request ([MS-ASCMD] section 2.2.2.8) that contains one or more itemoperations:Fetch elements ([MS-ASCMD] section 2.2.3.63.1) to retrieve data from the server for one or more individual documents. |  | Protocol | Client | Normative | Unverified
MS-ASDOC_R74 | 3.1.5.1 | [In ItemOperations Command Request] The LinkId element (section 2.2.2.8) is the only Document class element that can be included in an ItemOperations command request. |  | Protocol | Client | Normative | Unverified
MS-ASDOC_R75 | 3.1.5.1 | [In ItemOperations Command Request] The LinkId element is transmitted as a child element of the itemoperations:Fetch element ([MS-ASCMD] section 2.2.3.63.1). |  | Protocol | Client | Normative | Unverified
MS-ASDOC_R76 | 3.1.5.1 | [In ItemOperations Command Request] A client can use the HTTP header (2) MS-ASAcceptMultiPart: T to specify that the server returns the document data in multipart binary format. |  | Protocol | Both | Normative | Test Case
MS-ASDOC_R77 | 3.1.5.1 | [In ItemOperations Command Request] If this header[the HTTP header (2) MS-ASAcceptMultiPart: T] is not used, the document data is returned as text. |  | Protocol | Both | Normative | Test Case
MS-ASDOC_R78 | 3.1.5.1 | [In ItemOperations Command Request] For more details about this header (2), see [MS-ASCMD] section 2.2.2.8.1. |  | Protocol | Client | Informative | Unverified
MS-ASDOC_R80 | 3.1.5.2 | [In Search Command Request] A client uses the Search command request ([MS-ASCMD] section 2.2.2.14) to retrieve Document class items that match the criteria specified by the client. |  | Protocol | Client | Informative | Unverified
MS-ASDOC_R81 | 3.1.5.2 | [In Search Command Request] The LinkId element (section 2.2.2.8) is a required element in a Search command request, and is transmitted as a child element of the search:EqualTo element ([MS-ASCMD] section 2.2.3.59). |  | Protocol | Client | Normative | Unverified
MS-ASDOC_R82 | 3.1.5.2 | [In Search Command Request] The search:Value element ([MS-ASCMD] section 2.2.3.180) can also be included as a child of the search:EqualTo element. |  | Protocol | Client | Informative | Unverified
MS-ASDOC_R83 | 3.1.5.2 | [In Search Command Request] The value of the search:Value element is a string that describes the Universal Naming Convention (UNC) path of a file on a file share. |  | Protocol | Client | Normative | Unverified
MS-ASDOC_R84 | 3.1.5.2 | [In Search Command Request] A full example of this usage is provided in [MS-ASCMD] section 4.22.1. |  | Protocol | Client | Informative | Unverified
MS-ASDOC_R85 | 3.1.5.2 | [In Search Command Request] If the LinkId element is not included in a Search command request, then the server MUST respond with protocol error 2. |  | Protocol | Both | Normative | Test Case
MS-ASDOC_R87 | 3.2.1 | [In Abstract Data Model] This section describes a conceptual model of possible data organization that an implementation maintains to participate in this protocol. |  | Protocol | Server | Informative | Unverified
MS-ASDOC_R88 | 3.2.1 | [In Abstract Data Model] The described organization is provided to facilitate the explanation of how the protocol behaves. |  | Protocol | Server | Informative | Unverified
MS-ASDOC_R89 | 3.2.1 | [In Abstract Data Model] This document does not mandate that implementations adhere to this model as long as their external behavior is consistent with that described in this document. |  | Protocol | Server | Informative | Unverified
MS-ASDOC_R90 | 3.2.1 | [In Abstract Data Model] Document class: A structured XML text block that adheres to the XML schema defined in section 2.2. |  | Protocol | Server | Informative | Unverified
MS-ASDOC_R91 | 3.2.1 | [In Abstract Data Model] It[Document class] is returned by the server as part of a full XML response to the client command requests specified in section 3.1.5. |  | Protocol | Both | Informative | Unverified
MS-ASDOC_R92 | 3.2.1 | [In Abstract Data Model] Command response: A WBXML formatted message that adheres to the command schemas specified in [MS-ASCMD]. |  | Protocol | Server | Informative | Unverified
MS-ASDOC_R93 | 3.2.4.1 | [In Searching for Documents] Searching for Document class data is initiated by the client, as specified in section 3.1.4.1. |  | Protocol | Server | Informative | Unverified
MS-ASDOC_R94 | 3.2.4.1 | [In Searching for Documents] The server responds with a Search command response ([MS-ASCMD] section 2.2.2.14). |  | Protocol | Server | Informative | Unverified
MS-ASDOC_R95 | 3.2.4.2 | [In Retrieving Details for Specific Documents] Retrieval of Document class data for one or more individual documents is initiated by the client, as specified in section 3.1.4.2. |  | Protocol | Server | Informative | Unverified
MS-ASDOC_R96 | 3.2.4.2 | [In Retrieving Details for Specific Documents] The server responds with an ItemOperations command response ([MS-ASCMD] section 2.2.2.8). |  | Protocol | Server | Informative | Unverified
MS-ASDOC_R97 | 3.2.4.3 | [In Retrieving the Document Body] Retrieval of the body of a document is initiated by the client, as specified in section 3.1.4.3. |  | Protocol | Server | Informative | Unverified
MS-ASDOC_R98 | 3.2.4.3 | [In Retrieving the Document Body] The server responds with an ItemOperations command response ([MS-ASCMD] section 2.2.2.8), which returns the body of the document as text encoded with base64 encoding in the itemoperations:Data element ([MS-ASCMD] section 2.2.2.8) of the response if the command request was not a multi-part request. |  | Protocol | Both | Normative | Test Case
MS-ASDOC_R120 | 3.2.4.3 | [In Retrieving the Document Body] The server responds with an ItemOperations command response ([MS-ASCMD] section 2.2.2.8), which returns the body of the document as binary text in multiple parts if the command request was a multi-part request. |  | Protocol | Both | Normative | Test Case
MS-ASDOC_R99 | 3.2.5 | [In Message Processing Events and Sequencing Rules] The following sections define how various elements of the Document class are used in the context of specific commands. |  | Protocol | Server | Informative | Unverified
MS-ASDOC_R100 | 3.2.5 | [In Message Processing Events and Sequencing Rules] For more details about the commands themselves, see [MS-ASCMD]. |  | Protocol | Server | Informative | Unverified
MS-ASDOC_R101 | 3.2.5.1 | [In ItemOperations Command Response] When a client uses an ItemOperations command request ([MS-ASCMD] section 2.2.2.8) to retrieve data from the server for one or more individual documents, as specified in section 3.1.5.1, the server responds with an ItemOperations command response. |  | Protocol | Both | Normative | Adapter
MS-ASDOC_R102 | 3.2.5.1 | [In ItemOperations Command Response] The server MUST return a Document class XML block for every item that matches the criteria specified in the client command request. |  | Protocol | Server | Normative | Test Case
MS-ASDOC_R103 | 3.2.5.1 | [In ItemOperations Command Response] The server can return zero or more Document class blocks in its response, depending on how many document items match the criteria specified in the client command request. |  | Protocol | Server | Normative | Test Case
MS-ASDOC_R104 | 3.2.5.1 | [In ItemOperations Command Response] The LinkId element (section 2.2.2.8) is the only Document class element returned in an ItemOperations command response. |  | Protocol | Server | Normative | Adapter
MS-ASDOC_R105 | 3.2.5.1 | [In ItemOperations Command Response] The LinkId element is transmitted as a child element of the Itemoperations:Fetch element ([MS-ASCMD] section 2.2.3.63.1). |  | Protocol | Server | Normative | Adapter
MS-ASDOC_R106 | 3.2.5.1 | [In ItemOperations Command Response] If an ItemOperations command request for the body of the document was made using the MS-ASAcceptMultiPart: T header (2), then the server MUST respond by providing the document body as binary data in multiple parts. |  | Protocol | Both | Normative | Test Case
MS-ASDOC_R107 | 3.2.5.1 | [In ItemOperations Command Response] Otherwise[an ItemOperations command request for the body of the document was not made using the MS-ASAcceptMultiPart: T header (2) ], the server MUST transmit the document as data encoded with base64 encoding within the itemoperations:Data element ([MS-ASCMD] section 2.2.3.39.1) of the ItemOperations command response. |  | Protocol | Both | Normative | Test Case
MS-ASDOC_R108 | 3.2.5.1 | [In ItemOperations Command Response] For more details about content delivery for documents, see [MS-ASCMD] section 2.2.2.8.1. |  | Protocol | Server | Informative | Unverified
MS-ASDOC_R109 | 3.2.5.1 | [In ItemOperations Command Response] The ItemOperations command is specified in [MS-ASCMD] section 2.2.2.8. |  | Protocol | Server | Informative | Unverified
MS-ASDOC_R110 | 3.2.5.2 | [In Search Command Response] When a client uses the Search command request ([MS-ASCMD] section 2.2.2.14) to retrieve Document class items that match the criteria specified by the client, as specified in section 3.1.5.2, the server responds with a Search command response. |  | Protocol | Both | Normative | Adapter
MS-ASDOC_R111 | 3.2.5.2 | [In Search Command Response] The server MUST return a Document class XML block for every item that matches the criteria specified in the client command request. |  | Protocol | Server | Normative | Test Case
MS-ASDOC_R112 | 3.2.5.2 | [In Search Command Response] The server can return zero or more Document class blocks in its response, depending on how many document items match the criteria specified in the client command request. |  | Protocol | Server | Normative | Test Case
MS-ASDOC_R113 | 3.2.5.2 | [In Search Command Response] Any of the elements[LinkId,DisplayName,IsFolder,CreationDate,LastModifiedDate,IsHidden,ContentLength,ContentType] for the Document class, as specified in section 2.2.2, can be included in a Search command response. |  | Protocol | Server | Informative | Unverified
MS-ASDOC_R114 | 3.2.5.2 | [In Search Command Response] Document class elements are returned as child elements of the search:Properties element ([MS-ASCMD] section 2.2.3.128) in a Search command response. |  | Protocol | Server | Normative | Adapter
MS-ASDOC_R1 | 7 | [In Appendix B: Product Behavior] Unless otherwise specified, any statement of optional behavior in this specification that is prescribed using the terms SHOULD or SHOULD NOT implies product behavior in accordance with the SHOULD or SHOULD NOT prescription. |  | Product | Both | Informative | Unverified
MS-ASDOC_R2 | 7 | [In Appendix B: Product Behavior] Unless otherwise specified, the term MAY implies that the product does not follow the prescription. |  | Product | Both | Informative | Unverified
MS-ASDTYPE_R12 | 2.3 | [In dateTime Data Type] It [dateTime]is declared as an element whose type attribute is set to "dateTime". |  | Protocol | Both | Normative | Adapter
MS-ASDTYPE_R15 | 2.3 | [In dateTime Data Type] All dates are given in Coordinated Universal Time (UTC) and are represented as a string in the following format. YYYY-MM-DDTHH:MM:SS.MSSZ where YYYY = Year (Gregorian calendar year) MM = Month (01 - 12) DD = Day (01 - 31) HH = Number of complete hours since midnight (00 - 24) MM = Number of complete minutes since start of hour (00 - 59) SS = Number of seconds since start of minute (00 - 59) MSS = Number of milliseconds |  | Protocol | Both | Normative | Adapter
MS-ASDTYPE_R16 | 2.3 | [In dateTime Data Type][in YYYY-MM-DDTHH:MM:SS.MSSZ ]The T serves as a separator, and the Z indicates that this time is in UTC. |  | Protocol | Both | Normative | Adapter
MS-ASDTYPE_R20 | 2.3 | [In dateTime Data Type] Elements with a dateTime data type MUST be encoded and transmitted as [WBXML1.2] inline strings. |  | Protocol | Both | Normative | Adapter
MS-ASDTYPE_R87 | 2.5 | [In integer Data Type] Elements with an integer data type MUST be encoded and transmitted as [WBXML1.2] inline strings. |  | Protocol | Both | Normative | Adapter
MS-ASDTYPE_R88 | 2.6 | [In string Data Type] A string is a chunk of Unicode text. |  | Protocol | Both | Normative | Adapter
MS-ASDTYPE_R90 | 2.6 | [In string Data Type] An element of this[string] type is declared as an element with a type attribute of "string". |  | Protocol | Both | Normative | Adapter
MS-ASDTYPE_R91 | 2.6 | [In string Data Type] Elements with a string data type MUST be encoded and transmitted as [WBXML1.2] inline strings. |  | Protocol | Both | Normative | Adapter
MS-ASDTYPE_R94 | 2.6 | [In string Data Type] Elements of these types [ActiveSync defines several conventions for strings that adhere to commonly used formats]are defined as string types in XML schemas. |  | Protocol | Both | Normative | Adapter
MS-ASDTYPE_R97 | 2.6.1 | [In Byte Array] The structure is comprised of a length, which is expressed as a multi-byte integer, as specified in [WBXML1.2], followed by that many bytes of data. |  | Protocol | Both | Normative | Adapter
MS-ASDTYPE_R98 | 2.6.1 | [In Byte Array] Elements with a byte array structure MUST be encoded and transmitted as [WBXML1.2] opaque data. |  | Protocol | Both | Normative | Adapter
MS-ASDTYPE_R123 | 2.7 | [In unsignedByte Data Type] The unsignedByte data type is an integer value between 0 and 255, inclusive. |  | Protocol | Both | Normative | Adapter
MS-ASDTYPE_R125 | 2.7 | [In unsignedByte Data Type] Elements of this type[unsignedByte type] are declared with an element whose type attribute is set to "unsignedByte". |  | Protocol | Both | Normative | Adapter
MS-ASWBXML_R29 | 2.1.2.1 | [In Code Pages] [This algorithm supports] [Code page] 19[that indicates] [XML namespace] DocumentLibrary |  | Protocol | Both | Normative | Adapter
MS-ASWBXML_R554 | 2.1.2.1.20 | [In Code Page 19: DocumentLibrary] [Tag name] LinkId [Token] 0x05 |  | Protocol | Both | Normative | Adapter
MS-ASWBXML_R555 | 2.1.2.1.20 | [In Code Page 19: DocumentLibrary] [Tag name] DisplayName [Token] 0x06 |  | Protocol | Server | Normative | Adapter
MS-ASWBXML_R556 | 2.1.2.1.20 | [In Code Page 19: DocumentLibrary] [Tag name] IsFolder [Token] 0x07 |  | Protocol | Server | Normative | Adapter
MS-ASWBXML_R557 | 2.1.2.1.20 | [In Code Page 19: DocumentLibrary] [Tag name] CreationDate [Token] 0x08 |  | Protocol | Server | Normative | Adapter
MS-ASWBXML_R558 | 2.1.2.1.20 | [In Code Page 19: DocumentLibrary] [Tag name] LastModifiedDate [Token] 0x09 |  | Protocol | Server | Normative | Adapter
MS-ASWBXML_R559 | 2.1.2.1.20 | [In Code Page 19: DocumentLibrary] [Tag name] IsHidden [Token] 0x0A |  | Protocol | Server | Normative | Adapter
MS-ASWBXML_R560 | 2.1.2.1.20 | [In Code Page 19: DocumentLibrary] [Tag name] ContentLength [Token] 0x0B |  | Protocol | Server | Normative | Adapter
MS-ASWBXML_R561 | 2.1.2.1.20 | [In Code Page 19: DocumentLibrary] [Tag name] ContentType [Token] 0x0C |  | Protocol | Server | Normative | Adapter