## Requirements
MS-OXCSTOR | Open Specification Requirement Specification (RS)
Store Object Protocol
| Open Specification Version: | 13 |  | Open Specification Date: | 2014-01-30
These requirements cover the language statements in the Open Specification.
Column Title | Description
Req ID | Requirement ID. This ID is prefixed with the name of the Open Specification, plus a correlative number. A single RS can contain requirements from more than one protocol.
Doc Sect | Section in the Open Specification where this requirement is extracted (such as 3.2.3.1).
Description | Detailed description of the requirement extracted from the Open Specification.
Derived | A comma separated list of requirement ID(s) which this requirement is derived from. There are three types of derived requirements: i - Inferred - Derive a more refined requirement from an original requirement (that affects many other requirements) and a more specific requirement. p - Partial - Derive a more partial specific verifiable requirements from one or more non-testable or infeasible requirements. c - Cases - Derive a small number of discrete cases from a requirement with a specific enumeration of cases.
Behavior | Protocol: The requirement affects all implementations of the protocol. Product: The requirement is for Microsoft product (Windows, Office, etc.) implementations only.
Scope | The scope of a requirement applies to. Table below lists all the scopes and whether the scope is in test boundary or not. "In" means the scope is in the test boundary, "Out" means the scope is out of the test boundary.
Scope | Test | Description
Server | In | The requirement describes behavior performed by the responder.
Client | Out | The requirement describes behavior performed by the initiator.
Both | In | The requirement describes behavior performed by both the initiator and the responder.
Informative / Normative | Informative: Statements are clarifying information or redundant (high level) statements. Removal would not affect interoperability. Normative: Statements are required for interoperability.
Verification | Test Case: Indicates that a requirement will be captured in Test Case code. Adapter: Indicates that a requirement will be captured in Adapter code. Non-testable: Indicates that a requirement is not testable. It can not be verified by generating and observing data on the wire. Unverified: Indicates that a requirement is verifiable, but choose not to test because of cost or other reason.
Verification Comment | This column explains the reason why the requirement is non-testable or unverified (for Normative, InScope requirements).
Req ID | Doc Sect | Description | Derived | Behavior | Scope | Informative /Normative | Verification | Verification Comment
MS-OXCSTOR_R3001 | 1.5 | [In Prerequisites/Preconditions] This protocol [MS-OXCSTOR] assumes that the client has previously established a Session Context with the server, as specified in [MS-OXCRPC] and [MS-OXCMAPIHTTP]. |  | Protocol | Both | Informative | Unverified
MS-OXCSTOR_R3002 | 1.5 | [In Prerequisites/Preconditions] Once that connection is made, the client is then able to follow the protocol specified in this document to establish a logon session with a private mailbox, or the public folders. |  | Protocol | Client | Normative | Unverified
MS-OXCSTOR_R3003 | 1.5 | [In Prerequisites/Preconditions] After the logon session is established, the client follows the protocol specified in this document to perform various operations on the user mailbox and make discoveries about where public folder content is located. |  | Protocol | Client | Informative | Unverified
MS-OXCSTOR_R3004 | 1.5 | [In Prerequisites/Preconditions] All ROPs described in [MS-OXCROPS], except the RopLogon ROP (section 2.2.1.1), are performed with the assumption that the client has successfully logged on to the server using RopLogon ROP. |  | Protocol | Both | Informative | Unverified
MS-OXCSTOR_R3 | 2.1 | [In Transport] The ROP request buffers specified by this protocol are sent to and received from the server by using the underlying Remote Operations (ROP) List and Encoding Protocol, as specified in [MS-OXCROPS]. |  | Protocol | Client | Normative | Unverified
MS-OXCSTOR_R4 | 2.1 | [In Transport] The ROP response buffers specified by this protocol [MS-OXCSTOR] are received from the server by using the underlying Remote Operations (ROP) List and Encoding Protocol, as specified in [MS-OXCROPS]. |  | Protocol | Server | Normative | Adapter
MS-OXCSTOR_R5 | 2.2 | [In Message Syntax] Unless otherwise specified, unit sizes in the following sections are expressed in bytes. |  | Protocol | Both | Informative | Unverified
MS-OXCSTOR_R9 | 2.2.1 | [In Remote Operations] The following sections specify the ROP request buffers and ROP response buffers that are specific to the Store Object protocol. |  | Protocol | Both | Informative | Unverified
MS-OXCSTOR_R13 | 2.2.1.1 | [In RopLogon ROP] The RopLogon ROP ([MS-OXCROPS] section 2.2.3.1) establishes a logon session between the client and the server. |  | Protocol | Both | Normative | Adapter
MS-OXCSTOR_R14 | 2.2.1.1 | [In RopLogon ROP] It [RopLogon] is the basis of all further ROPs, and successfully completing a RopLogon ROP is a prerequisite for performing all other ROPs listed in this specification. |  | Protocol | Both | Informative | Unverified
MS-OXCSTOR_R3005 | 2.2.1.1 | [In RopLogon ROP] The complete syntax of the ROP request and response buffers for this ROP is specified in [MS-OXCROPS]. |  | Protocol | Both | Informative | Unverified
MS-OXCSTOR_R3006 | 2.2.1.1 | [In RopLogon ROP] The following sections specify the syntax and semantics of various fields that are not fully specified in [MS-OXCROPS]. |  | Protocol | Both | Informative | Unverified
MS-OXCSTOR_R3007 | 2.2.1.1.1 | [In RopLogon ROP Request Buffer] The following descriptions define valid fields for the RopLogon ROP request buffer ([MS-OXCROPS] section 2.2.3.1.1). |  | Protocol | Client | Informative | Unverified
MS-OXCSTOR_R22 | 2.2.1.1.1 | [In RopLogon ROP Request Buffer] LogonFlags: This field contains flags that control the behavior of the logon. |  | Protocol | Client | Normative | Unverified
MS-OXCSTOR_R24 | 2.2.1.1.1 | [In RopLogon ROP Request Buffer] LogonFlags: Individual flag values and their meanings are specified in the following table. |  | Protocol | Client | Informative | Unverified
MS-OXCSTOR_R2401 | 2.2.1.1.1 | [In RopLogon ROP Request Buffer] LogonFlags: The client MUST NOT set any unspecified flags [not in one of there Flags: Private,Undercover, Ghosted]. |  | Protocol | Client | Normative | Unverified
MS-OXCSTOR_R54 | 2.2.1.1.1 | [In RopLogon ROP Request Buffer] [LogonFlags] The value of the flag Private: 0x01. |  | Protocol | Client | Normative | Unverified
MS-OXCSTOR_R56 | 2.2.1.1.1 | [In RopLogon ROP Request Buffer] [LogonFlags] The description of the flag Private: This flag is set for logon to a private mailbox and is not set for logon to public folders. |  | Protocol | Server | Normative | Test Case
MS-OXCSTOR_R58 | 2.2.1.1.1 | [In RopLogon ROP Request Buffer] [LogonFlags] The value of the flag Undercover: 0x02. |  | Protocol | Client | Normative | Unverified
MS-OXCSTOR_R59 | 2.2.1.1.1 | [In RopLogon ROP Request Buffer] [LogonFlags] The description of flag Undercover: This flag is ignored by the server. |  | Protocol | Server | Normative | Non-testable
MS-OXCSTOR_R61 | 2.2.1.1.1 | [In RopLogon ROP Request Buffer] [LogonFlags] The value of the flag Ghosted: 0x04. |  | Protocol | Client | Normative | Unverified
MS-OXCSTOR_R2001 | 2.2.1.1.1 | [In RopLogon ROP Request Buffer] [LogonFlags] The description of flag Ghosted: This flag is ignored by the server.<1> |  | Protocol | Server | Normative | Non-testable
MS-OXCSTOR_R25 | 2.2.1.1.1 | [In RopLogon ROP Request Buffer] OpenFlags: This field contains additional flags that control the behavior of the logon. |  | Protocol | Client | Normative | Unverified
MS-OXCSTOR_R26 | 2.2.1.1.1 | [In RopLogon ROP Request Buffer] OpenFlags: Individual flag values and their meanings are specified in the following table [the table under the OpenFlags property in section 2.2.1.1.1]. |  | Protocol | Client | Informative | Unverified
MS-OXCSTOR_R1052 | 2.2.1.1.1 | [In RopLogon ROP Request Buffer] OpenFlags: The client MUST NOT set any unspecified flags. |  | Protocol | Client | Normative | Unverified
MS-OXCSTOR_R71 | 2.2.1.1.1 | [In RopLogon ROP Request Buffer] [OpenFlags] The value of flag USE_ADMIN_PRIVILEGE: 0x00000001. |  | Protocol | Client | Normative | Unverified
MS-OXCSTOR_R72 | 2.2.1.1.1 | [In RopLogon ROP Request Buffer] [OpenFlags] The description of flag USE_ADMIN_PRIVILEGE: A request for administrative access to the mailbox. |  | Protocol | Server | Normative | Test Case
MS-OXCSTOR_R7201 | 2.2.1.1.1 | [In RopLogon ROP Request Buffer] [OpenFlags] The value of flag PUBLIC: 0x00000002. |  | Protocol | Client | Normative | Unverified
MS-OXCSTOR_R7202 | 2.2.1.1.1 | [In RopLogon ROP Request Buffer] [OpenFlags] The description of flag PUBLIC: A request to open a public folders message store. |  | Protocol | Server | Normative | Test Case
MS-OXCSTOR_R7203 | 2.2.1.1.1 | [In RopLogon ROP Request Buffer] [OpenFlags] The description of flag PUBLIC: This flag MUST be set for public logons. |  | Protocol | Client | Normative | Unverified
MS-OXCSTOR_R78 | 2.2.1.1.1 | [In RopLogon ROP Request Buffer] [OpenFlags] The value of flag HOME_LOGON: 0x00000004. |  | Protocol | Client | Normative | Unverified
MS-OXCSTOR_R79 | 2.2.1.1.1 | [In RopLogon ROP Request Buffer] [OpenFlags] The description of flag HOME_LOGON: This flag is ignored.<2> |  | Protocol | Server | Normative | Non-testable | Verified by derived requirement: MS-OXCSTOR_R7900.
MS-OXCSTOR_R83 | 2.2.1.1.1 | [In RopLogon ROP Request Buffer] [OpenFlags] The value of flag TAKE_OWNERSHIP: 0x00000008. |  | Protocol | Client | Normative | Unverified
MS-OXCSTOR_R84 | 2.2.1.1.1 | [In RopLogon ROP Request Buffer] [OpenFlags] The description of flag TAKE_OWNERSHIP: This flag is ignored.<3> |  | Protocol | Server | Normative | Non-testable
MS-OXCSTOR_R89 | 2.2.1.1.1 | [In RopLogon ROP Request Buffer] [OpenFlags] The value of flag ALTERNATE_SERVER: 0x00000100. |  | Protocol | Client | Normative | Unverified
MS-OXCSTOR_R90 | 2.2.1.1.1 | [In RopLogon ROP Request Buffer] [OpenFlags] The description of flag ALTERNATE_SERVER: Requests a private server to provide an alternate public server. |  | Protocol | Server | Normative | Test Case
MS-OXCSTOR_R91 | 2.2.1.1.1 | [In RopLogon ROP Request Buffer] [OpenFlags] The value of flag IGNORE_HOME_MDB: 0x00000200. |  | Protocol | Client | Normative | Unverified
MS-OXCSTOR_R92 | 2.2.1.1.1 | [In RopLogon ROP Request Buffer] [OpenFlags] The description of flag IGNORE_HOME_MDB: This flag is used only for public logons. |  | Protocol | Client | Normative | Unverified
MS-OXCSTOR_R93 | 2.2.1.1.1 | [In RopLogon ROP Request Buffer] [OpenFlags] The description of flag IGNORE_HOME_MDB: When set, this flag allows the client to log on to a public message store that is not the user's default public message store. |  | Protocol | Server | Normative | Unverified
MS-OXCSTOR_R94 | 2.2.1.1.1 | [In RopLogon ROP Request Buffer] [OpenFlags] The description of flag IGNORE_HOME_MDB: Otherwise [when not set], [the client] attempts to log on to a public message store that is not the user's default results in the client being redirected back to the user's default public message store. |  | Protocol | Server | Normative | Unverified
MS-OXCSTOR_R95 | 2.2.1.1.1 | [In RopLogon ROP Request Buffer] [OpenFlags] The value of flag NO_MAIL: 0x00000400. |  | Protocol | Client | Normative | Unverified
MS-OXCSTOR_R96 | 2.2.1.1.1 | [In RopLogon ROP Request Buffer] [OpenFlags] The description of flag NO_MAIL: A request for a nonmessaging logon session. |  | Protocol | Server | Normative | Unverified
MS-OXCSTOR_R97 | 2.2.1.1.1 | [In RopLogon ROP Request Buffer] [OpenFlags] The description of flag NO_MAIL: A request for a nonmessaging sessions allow clients to access the message store. |  | Protocol | Server | Normative | Unverified
MS-OXCSTOR_R98 | 2.2.1.1.1 | [In RopLogon ROP Request Buffer] [OpenFlags] The description of flag NO_MAIL: Nonmessaging sessions do not allow messages to be sent or received. |  | Protocol | Server | Normative | Unverified
MS-OXCSTOR_R99 | 2.2.1.1.1 | [In RopLogon ROP Request Buffer] [OpenFlags] The value of flag USE_PER_MDB_REPLID_MAPPING: 0x01000000. |  | Protocol | Client | Normative | Unverified
MS-OXCSTOR_R353 | 2.2.1.1.1 | [In RopLogon ROP Request Buffer] [OpenFlags] The description of flag USE_PER_MDB_REPLID_MAPPING: For a private-mailbox logon. This flag SHOULD<4> be set. |  | Protocol | Client | Normative | Unverified
MS-OXCSTOR_R354 | 2.2.1.1.1 | [In RopLogon ROP Request Buffer] [OpenFlags] The description of flag USE_PER_MDB_REPLID_MAPPING: For logons to a public folder message store, this flag is ignored. |  | Protocol | Server | Normative | Non-testable | Partially verified by derived requirement: MS-OXCSTOR_R3540.
MS-OXCSTOR_R3540 | 2.2.1.1.1 | [In RopLogon ROP Request Buffer] [OpenFlags] The description of flag USE_PER_MDB_REPLID_MAPPING: For logons to a public folder message store, the server reply is the same, no matter whether the flag is set or not. | MS-OXCSTOR_R354:p | Protocol | Server | Normative | Test Case
MS-OXCSTOR_R1058 | 2.2.1.1.1 | [In RopLogon ROP Request Buffer] [OpenFlags] The value of flag SUPPORT_PROGRESS: 0x20000000. |  | Protocol | Client | Normative | Unverified
MS-OXCSTOR_R1059 | 2.2.1.1.1 | [In RopLogon ROP Request Buffer] [OpenFlags] The description of flag SUPPORT_PROGRESS: Indicates that the client supports asynchronous processing of RopSetReadFlags, as specified in [MS-OXCMSG] section 2.2.3.10.1.<5> |  | Protocol | Server | Normative | Non-testable | Verified by requirement: MS-OXCMSG_R1513.
MS-OXCSTOR_R53 | 2.2.1.1.1 | [In RopLogon ROP Request Buffer] EssdnSize: This field contains the size, in bytes, of the Essdn field. |  | Protocol | Client | Normative | Unverified
MS-OXCSTOR_R106 | 2.2.1.1.1 | [In RopLogon ROP Request Buffer] Essdn: In the case of a private mailbox logon, this field contains an ASCII string that uniquely identifies a mailbox to log on to. |  | Protocol | Server | Normative | Adapter
MS-OXCSTOR_R107 | 2.2.1.1.1 | [In RopLogon ROP Request Buffer] Essdn: In the case of a public folder logon, this field SHOULD<6> contain an ASCII string that uniquely identifies the server that contains the public folder mailbox to log on to. |  | Protocol | Server | Normative | Non-testable | Verified by derived requirements: MS-OXCSTOR_R1266001, MS-OXCSTOR_R1266002.
MS-OXCSTOR_R108 | 2.2.1.1.1 | [In RopLogon ROP Request Buffer] Essdn: The string value contained in the Essdn field includes the terminating NULL character. |  | Protocol | Client | Normative | Unverified
MS-OXCSTOR_R109 | 2.2.1.1.1 | [In RopLogon ROP Request Buffer] Essdn: The string length (including the terminating NULL character) MUST be equal to the value specified by the EssdnSize field. |  | Protocol | Client | Normative | Unverified
MS-OXCSTOR_R3008 | 2.2.1.1.1 | [In RopLogon ROP Request Buffer] Essdn: If the value of the EssdnSize field is 0x00, the Essdn field is empty. |  | Protocol | Client | Normative | Unverified
MS-OXCSTOR_R110 | 2.2.1.1.1 | [In RopLogon ROP Request Buffer] Essdn: In a private mailbox logon, the string to be used in this field is the value of the legacy distinguished name (DN) attribute of the user object that is obtained by using the Autodiscover Publishing and Lookup Protocol, as specified in [MS-OXDSCLI]. |  | Protocol | Client | Normative | Unverified
MS-OXCSTOR_R3009 | 2.2.1.1.1 | [In RopLogon ROP Request Buffer] Essdn: In a public folder logon, the string to be used in this field is the value of the legacy DN attribute for the public folder mailbox that is obtained by either using the Autodiscover Publishing and Lookup Protocol or from the response of the RopGetOwningServers ROP (section 2.2.1.6), the RopOpenFolder ROP ([MS-OXCFOLD] section 2.2.1.1), or the RopCreateFolder ROP ([MS-OXCFOLD] section 2.2.1.2), which all return the legacy DN of the mailbox containing the public folders contents. |  | Protocol | Client | Normative | Unverified
MS-OXCSTOR_R111 | 2.2.1.1.2 | [In RopLogon ROP Redirect Response Buffer] The following descriptions define valid fields [LogonFlags, ServerName] for the redirect response buffer of the RopLogon ROP ([MS-OXCROPS] section 2.2.3.1.4), when the value of the ReturnValue field is 0x00000478 (ecWrongServer). |  | Protocol | Server | Informative | Unverified
MS-OXCSTOR_R112 | 2.2.1.1.2 | [In RopLogon ROP Redirect Response Buffer] LogonFlags: This field contains the Private, Undercover, and Ghosted flags. |  | Protocol | Server | Normative | Adapter
MS-OXCSTOR_R1061 | 2.2.1.1.2 | [In RopLogon ROP Redirect Response Buffer] LogonFlags: The server returns these flags unchanged from the LogonFlags field of the RopLogon request (section 2.2.1.1.1). |  | Protocol | Server | Normative | Test Case
MS-OXCSTOR_R1060 | 2.2.1.1.2 | [In RopLogon ROP Redirect Response Buffer] LogonFlag: The client MUST ignore all other flags [except the flag Private, Undercover and Ghosted]. |  | Protocol | Client | Normative | Unverified
MS-OXCSTOR_R114 | 2.2.1.1.2 | [In RopLogon ROP Redirect Response Buffer] ServerName: This field contains the enterprise/site/server distinguished name (ESSDN) of server for the client to connect to, as the server included in the request no longer hosts the requested mailbox (it was moved), or was the wrong server to connect to for access to public folders. |  | Protocol | Server | Normative | Test Case
MS-OXCSTOR_R115 | 2.2.1.1.2 | [In RopLogon ROP Redirect Response Buffer] ServerName: The string includes the terminating NULL character. |  | Protocol | Server | Normative | Adapter
MS-OXCSTOR_R116 | 2.2.1.1.2 | [In RopLogon ROP Redirect Response Buffer] ServerName: The string length (including the terminating NULL character) MUST be equal to the value specified by the ServerNameSize field. |  | Protocol | Server | Normative | Test Case
MS-OXCSTOR_R3010 | 2.2.1.1.3 | [In RopLogon ROP Success Response Buffer for Private Mailbox] The following descriptions define valid fields [LogonFlags, FolderIds, Response Flags, ReplId, ReplGuid, Logon Time, GwartTime, and StoreState] for the success response buffer for private folders of the ROPLogon ROP ([MS-OXCROPS] section 2.2.3.1.2). |  | Protocol | Server | Informative | Unverified
MS-OXCSTOR_R117 | 2.2.1.1.3 | [In RopLogon ROP Success Response Buffer for Private Mailbox] The following field values [LogonFlags, FolderIds, Response Flags, ReplId, ReplGuid, Logon Time, GwartTime, StoreState] are included in the RopLogon response only when the Private bit is set in the LogonFlags field of the RopLogon request (section 2.2.1.1.1). |  | Protocol | Server | Normative | Adapter
MS-OXCSTOR_R118 | 2.2.1.1.3 | [In RopLogon ROP Success Response Buffer for Private Mailbox] LogonFlags: This field is composed of the Private, Undercover, and Ghosted flags. |  | Protocol | Server | Normative | Adapter
MS-OXCSTOR_R1062 | 2.2.1.1.3 | [In RopLogon ROP Success Response Buffer for Private Mailbox] LogonFlags: The server returns these flags [Private, Undercover, and Ghostedflags] unchanged from the LogonFlags field of the RopLogon request (section 2.2.1.1.1). |  | Protocol | Server | Normative | Adapter
MS-OXCSTOR_R1063 | 2.2.1.1.3 | [In RopLogon ROP Success Response Buffer for Private Mailbox] LogonFlags: The client MUST ignore all other flags [except the flag Private, Undercover and Ghosted]. |  | Protocol | Client | Normative | Unverified
MS-OXCSTOR_R119 | 2.2.1.1.3 | [In RopLogon ROP Success Response Buffer for Private Mailbox] FolderIds: This field identifies the folder ID (FID) ([MS-OXCDATA] section 2.2.1.1) of all of the following folders: Mailbox Root folder(All other folders listed here are direct or indirect children of this folder) ,Deferred Action, Spooler Queue, Interpersonal Messages Subtree (Root folder of the user-visible portion of the folder hierarchy), Inbox, Outbox, Sent Items, Deleted Items, Common Views, Schedule, Search, Views, Shortcuts. |  | Protocol | Server | Normative | Non-testable
MS-OXCSTOR_R120 | 2.2.1.1.3 | [In RopLogon ROP Success Response Buffer for Private Mailbox] Response Flags: This field contains flags that provide details about the state of the mailbox. |  | Protocol | Server | Normative | Non-testable | Verified by requirements: MS-OXCSTOR_R123, MS-OXCSTOR_R125, MS-OXCSTOR_R127, MS-OXCSTOR_R129.
MS-OXCSTOR_R121 | 2.2.1.1.3 | [In RopLogon ROP Success Response Buffer for Private Mailbox] Response Flags: Individual flag values [0x01 (Reserved), 0x02 (OwnerRight), 0x04 (SendAsRight), 0x10 (OOF)] and their meanings are specified in the following table. |  | Protocol | Server | Informative | Unverified
MS-OXCSTOR_R122 | 2.2.1.1.3 | [In RopLogon ROP Success Response Buffer for Private Mailbox] [Response Flags] The value of flag Reserved: 0x01. |  | Protocol | Server | Normative | Adapter
MS-OXCSTOR_R123 | 2.2.1.1.3 | [In RopLogon ROP Success Response Buffer for Private Mailbox] [Response Flags] The description of flag Reserved: This bit [Reserved] MUST be set. |  | Protocol | Server | Normative | Adapter
MS-OXCSTOR_R1064 | 2.2.1.1.3 | [In RopLogon ROP Success Response Buffer for Private Mailbox] [Response Flags] The description of flag Reserved: This bit MUST be ignored by the client. |  | Protocol | Client | Normative | Unverified
MS-OXCSTOR_R124 | 2.2.1.1.3 | [In RopLogon ROP Success Response Buffer for Private Mailbox] [Response Flags] The value of flag OwnerRight: 0x02. |  | Protocol | Server | Normative | Test Case
MS-OXCSTOR_R125 | 2.2.1.1.3 | [In RopLogon ROP Success Response Buffer for Private Mailbox] [Response Flags] The description of flag OwnerRight: The user has owner permission on the mailbox. |  | Protocol | Server | Normative | Test Case
MS-OXCSTOR_R126 | 2.2.1.1.3 | [In RopLogon ROP Success Response Buffer for Private Mailbox] [Response Flags] The value of flag SendAsRight: 0x04. |  | Protocol | Server | Normative | Test Case
MS-OXCSTOR_R127 | 2.2.1.1.3 | [In RopLogon ROP Success Response Buffer for Private Mailbox] [Response Flags] The description of flag SendAsRight: The user has the right to send mail from the mailbox. |  | Protocol | Server | Normative | Test Case
MS-OXCSTOR_R128 | 2.2.1.1.3 | [In RopLogon ROP Success Response Buffer for Private Mailbox] [Response Flags] The value of flag OOF: 0x10. |  | Protocol | Server | Normative | Test Case
MS-OXCSTOR_R129 | 2.2.1.1.3 | [In RopLogon ROP Success Response Buffer for Private Mailbox] The description of flag OOF: The Out of Office (OOF) state is set on the mailbox. |  | Protocol | Server | Normative | Test Case
MS-OXCSTOR_R1290001 | 2.2.1.1.3 | [In RopLogon ROP Success Response Buffer for Private Mailbox] The description of flag OOF: For details about the OOF state, see [MS-OXWOOF]. |  | Protocol | Server | Informative | Unverified
MS-OXCSTOR_R131 | 2.2.1.1.3 | [In RopLogon ROP Success Response Buffer for Private Mailbox] ReplId: This field contains the short form of the value specified in the REPLGUID field, which is the replica ID for the logon. |  | Protocol | Server | Normative | Test Case
MS-OXCSTOR_R132 | 2.2.1.1.3 | [In RopLogon ROP Success Response Buffer for Private Mailbox] ReplGuid: This field contains the GUID used to identify the source of the REPLID to REPLGUID mapping and named property mappings. |  | Protocol | Server | Normative | Non-testable
MS-OXCSTOR_R133 | 2.2.1.1.3 | [In RopLogon ROP Success Response Buffer for Private Mailbox] ReplGuid: If the client did not set the USE_PER_MDB_REPLID_MAPPING bit in the OpenFlags field, this value MUST be identical for all private mailbox logons on the same remote procedure call (RPC) session. |  | Protocol | Server | Normative | Test Case
MS-OXCSTOR_R138 | 2.2.1.1.3 | [In RopLogon ROP Success Response Buffer for Private Mailbox] LogonTime: This field contains the Coordinated Universal Time (UTC) time on the server when the logon was performed. |  | Protocol | Server | Normative | Non-testable
MS-OXCSTOR_R3011 | 2.2.1.1.3 | [In RopLogon ROP Success Response Buffer for Private Mailbox] LogonTime: For more details about the format of this field see [MS-OXCROPS] section 2.2.3.1.2.1. |  | Protocol | Server | Informative | Unverified
MS-OXCSTOR_R139 | 2.2.1.1.3 | [In RopLogon ROP Success Response Buffer for Private Mailbox] GwartTime: This field contains a numeric value that tracks the currency of the Gateway Address Routing Table (GWART). |  | Protocol | Server | Normative | Non-testable
MS-OXCSTOR_R1065 | 2.2.1.1.3 | [In RopLogon ROP Success Response Buffer for Private Mailbox] GwartTime: This value is unique for each update of the GWART. |  | Protocol | Server | Normative | Non-testable
MS-OXCSTOR_R1066 | 2.2.1.1.3 | [In RopLogon ROP Success Response Buffer for Private Mailbox] GwartTime: The client can use the value of the GwartTime field to determine whether the client's address type configuration data is current. |  | Protocol | Client | Informative | Unverified
MS-OXCSTOR_R1067 | 2.2.1.1.3 | [In RopLogon ROP Success Response Buffer for Private Mailbox] GwartTime: If the most recent value of GwartTime matches the one that was returned on the previous logon to the mailbox, the client's address-type configuration data is up-to-date. |  | Protocol | Client | Normative | Unverified
MS-OXCSTOR_R1068 | 2.2.1.1.3 | [In RopLogon ROP Success Response Buffer for Private Mailbox] GwartTime: The client only uses the value of GwartTime in a comparison to detect a change. |  | Protocol | Client | Normative | Unverified
MS-OXCSTOR_R1069 | 2.2.1.1.3 | [In RopLogon ROP Success Response Buffer for Private Mailbox] GwartTime: It [the client] does not interpret the value of GwartTime in any way. |  | Protocol | Client | Informative | Unverified
MS-OXCSTOR_R140 | 2.2.1.1.3 | [In RopLogon ROP Success Response Buffer for Private Mailbox] StoreState: This field is unused. |  | Protocol | Server | Normative | Non-testable
MS-OXCSTOR_R141 | 2.2.1.1.3 | [In RopLogon ROP Success Response Buffer for Private Mailbox] StoreState: This field MUST be set to 0x00000000 by the server. <7> |  | Protocol | Server | Normative | Non-testable | Verified by derived requirements: MS-OXCSTOR_R59781, MS-OXCSTOR_R1410001.
MS-OXCSTOR_R142 | 2.2.1.1.3 | [In RopLogon ROP Success Response Buffer for Private Mailbox] StoreState: MUST be ignored by the client. |  | Protocol | Client | Normative | Unverified
MS-OXCSTOR_R145 | 2.2.1.1.4 | [In RopLogon ROP Success Response Buffer for Public Folders] The following descriptions define valid fields [LogonFlags, FolderIds] for the success response buffer for public folders of the ROPLogon ROP ([MS-OXCROPS] section 2.2.3.1.3). |  | Protocol | Server | Informative | Unverified
MS-OXCSTOR_R3012 | 2.2.1.1.4 | [In RopLogon ROP Success Response Buffer for Public Folders] The success response buffer for public folders is sent only when the Private bit is not set in the LogonFlags field of the RopLogon request (section 2.2.1.1.1). |  | Protocol | Server | Normative | Adapter
MS-OXCSTOR_R146 | 2.2.1.1.4 | [In RopLogon ROP Success Response Buffer for Public Folders] LogonFlags: This field [LogonFlags] is composed of the Private, Undercover, and Ghosted flags. |  | Protocol | Server | Normative | Adapter
MS-OXCSTOR_R1071 | 2.2.1.1.4 | [In RopLogon ROP Success Response Buffer for Public Folders] LogonFlags: The server returns these flags [Private, Undercover, and Ghosted] unchanged from the LogonFlags field of the RopLogon request (section 2.2.1.1.1). |  | Protocol | Server | Normative | Adapter
MS-OXCSTOR_R1072 | 2.2.1.1.4 | [In RopLogon ROP Success Response Buffer for Public Folders] LogonFlags: The client MUST ignore all other flags [except Private, Undercover, and Ghosted]. |  | Protocol | Client | Normative | Unverified
MS-OXCSTOR_R147 | 2.2.1.1.4 | [In RopLogon ROP Success Response Buffer for Public Folders] FolderIds: This field contains 13 64-bit Folder ID structures, as specified in [MS-OXCDATA] section 2.2.1.1. |  | Protocol | Server | Normative | Non-testable | Verified by requirement: MS-OXCSTOR_R119.
MS-OXCSTOR_R59793 | 2.2.1.1.4 | [In RopLogon ROP Success Response Buffer for Public Folders] FolderIds: This field contains the Folder ID of the following folders: <8> Public Folders Root Folder (All other folders listed here are direct or indirect children of this folder), Interpersonal messages subtree, Non-interpersonal messages subtree, EForms Registry, Free/Busy Data, Offline address book Data, EForms Registry for the user's locale, Local Site's Free/Busy Data, Local Site's Offline Address, Book Data, NNTP Article Index, Empty, Empty, Empty. |  | Protocol | Server | Normative | Non-testable
MS-OXCSTOR_R148 | 2.2.1.1.4 | [In RopLogon ROP Success Response Buffer for Public Folders] ReplId: This field [ReplId] contains the short form of the value specified in the ReplGuid field. |  | Protocol | Server | Normative | Test Case
MS-OXCSTOR_R149 | 2.2.1.1.4 | [In RopLogon ROP Success Response Buffer for Public Folders] ReplGuid: This field [ReplGuid] contains the GUID used to identify the origin of ID and named property mappings. |  | Protocol | Server | Normative | Non-testable
MS-OXCSTOR_R151 | 2.2.1.1.4 | [In RopLogon ROP Success Response Buffer for Public Folders] ReplGuid: This value [ReplGuid] is randomly assigned to a database when it is created. |  | Protocol | Server | Normative | Non-testable
MS-OXCSTOR_R152 | 2.2.1.1.4 | [In RopLogon ROP Success Response Buffer for Public Folders] ReplGuid: This value [ReplGuid] is an integral part of all IDs assigned in the database. |  | Protocol | Server | Normative | Unverified
MS-OXCSTOR_R153 | 2.2.1.1.4 | [In RopLogon ROP Success Response Buffer for Public Folders] ReplGuid: It [ReplGuid] is used in forming LongTermIDs structures, as defined in [MS-OXCDATA] section 2.2.1.3.1. |  | Protocol | Server | Normative | Test Case
MS-OXCSTOR_R1530001 | 2.2.1.1.4 | [In RopLogon ROP Success Response Buffer for Public Folders] PerUserGuid: This field [PerUserGuid] is not used. |  | Protocol | Server | Normative | Non-testable
MS-OXCSTOR_R161 | 2.2.1.1.4 | [In RopLogon ROP Success Response Buffer for Public Folders] PerUserGuid: This field [PerUserGuid] is ignored by the client. |  | Protocol | Client | Normative | Unverified
MS-OXCSTOR_R162 | 2.2.1.1.4 | [In RopLogon ROP Success Response Buffer for Public Folders] PerUserGuid: The server SHOULD set this field to an empty GUID (all zeroes).<9> |  | Protocol | Server | Normative | Non-testable | Verified by derived requirements: MS-OXCSTOR_R163, MS-OXCSTOR_R1332.
MS-OXCSTOR_R195 | 2.2.1.2 | [In RopGetReceiveFolder ROP] The RopGetReceiveFolder ROP ([MS-OXCROPS] section 2.2.3.2) is used to determine the Receive folder for messages of a specific message class. |  | Protocol | Both | Normative | Test Case
MS-OXCSTOR_R196 | 2.2.1.2 | [In RopGetReceiveFolder ROP] This ROP [RopGetReceiveFolder] examines the message class string and returns the folder ID (FID) ([MS-OXCDATA] section 2.2.1.1) of the Receive folder to which messages of that class and all subclasses are delivered. |  | Protocol | Server | Normative | Test Case
MS-OXCSTOR_R197 | 2.2.1.2 | [In RopGetReceiveFolder ROP] This ROP [RopGetReceiveFolder] also returns the specific parent message class configured to deliver to that folder. |  | Protocol | Server | Normative | Adapter
MS-OXCSTOR_R194 | 2.2.1.2 | [In RopGetReceiveFolder ROP] The complete syntax of the ROP request and response buffers for this ROP is specified in [MS-OXCROPS]. |  | Protocol | Both | Informative | Unverified
MS-OXCSTOR_R3013 | 2.2.1.2 | [In RopGetReceiveFolder ROP] This section specifies the syntax and semantics of various fields that are not fully specified in [MS-OXCROPS]. |  | Protocol | Both | Informative | Unverified
MS-OXCSTOR_R3014 | 2.2.1.2.1 | [In RopGetReceiveFolder ROP Request Buffer] The following descriptions [2.2.1.2.1] define valid fields for the RopGetReceiveFolder ROP request buffer ([MS-OXCROPS] section 2.2.3.2.1). |  | Protocol | Client | Informative | Unverified
MS-OXCSTOR_R198 | 2.2.1.2.1 | [In RopGetReceiveFolder ROP Request Buffer] This operation [RopGetReceiveFolder] is only valid when the Logon object refers to a private mailbox logon. |  | Protocol | Both | Normative | Test Case
MS-OXCSTOR_R199 | 2.2.1.2.1 | [In RopGetReceiveFolder ROP Request Buffer] MessageClass: This field contains a string that specifies the message class. |  | Protocol | Client | Normative | Unverified
MS-OXCSTOR_R200 | 2.2.1.2.1 | [In RopGetReceiveFolder ROP Request Buffer] MessageClass: The string [Contained by MessageClass] includes the terminating NULL character. |  | Protocol | Both | Normative | Test Case
MS-OXCSTOR_R201 | 2.2.1.2.1 | [In RopGetReceiveFolder ROP Request Buffer] MessageClass: Examination of the string [Contained by MessageClass] is case-insensitive. |  | Protocol | Both | Normative | Test Case
MS-OXCSTOR_R202 | 2.2.1.2.1 | [In RopGetReceiveFolder ROP Request Buffer] MessageClass: The string [Contained by MessageClass] MUST meet the following requirement: The string uses ASCII encoding. |  | Protocol | Both | Normative | Test Case
MS-OXCSTOR_R203 | 2.2.1.2.1 | [In RopGetReceiveFolder ROP Request Buffer] MessageClass: The string [Contained by MessageClass] MUST meet the following requirement: The length (including the terminating NULL character) is greater than zero and less than or equal to 255. |  | Protocol | Both | Normative | Test Case
MS-OXCSTOR_R204 | 2.2.1.2.1 | [In RopGetReceiveFolder ROP Request Buffer] MessageClass: The string [Contained by MessageClass] MUST meet the following requirement: Each character value in the string is in the numeric range of 32 to 126, inclusive. |  | Protocol | Both | Normative | Test Case
MS-OXCSTOR_R205 | 2.2.1.2.1 | [In RopGetReceiveFolder ROP Request Buffer] MessageClass: The string [Contained by MessageClass] MUST meet the following requirement: The string does not begin with a period ("."). |  | Protocol | Both | Normative | Test Case
MS-OXCSTOR_R206 | 2.2.1.2.1 | [In RopGetReceiveFolder ROP Request Buffer] MessageClass: The string [Contained by MessageClass] MUST meet the following requirement: The string does not end with a period. |  | Protocol | Both | Normative | Test Case
MS-OXCSTOR_R207 | 2.2.1.2.1 | [In RopGetReceiveFolder ROP Request Buffer] MessageClass: The string [Contained by MessageClass] MUST meet the following requirement: The string does not contain adjacent periods. |  | Protocol | Both | Normative | Test Case
MS-OXCSTOR_R3015 | 2.2.1.2.2 | [In RopGetReceiveFolder ROP Success Response Buffer] The following descriptions [2.2.1.2.2] define valid fields for the RopGetReceiveFolder ROP success response buffer ([MS-OXCROPS] section 2.2.3.2.2). |  | Protocol | Server | Informative | Unverified
MS-OXCSTOR_R208 | 2.2.1.2.2 | [In RopGetReceiveFolder ROP Success Response Buffer] FolderId: This field [FolderId] contains the Folder Id, as specified in [MS-OXCDATA] section 2.2.1.1, of the folder to which messages are being delivered. |  | Protocol | Server | Normative | Test Case
MS-OXCSTOR_R209 | 2.2.1.2.2 | [In RopGetReceiveFolder ROP Success Response Buffer] FolderId: The folder MUST be a folder within the user's mailbox. |  | Protocol | Server | Normative | Non-testable
MS-OXCSTOR_R210 | 2.2.1.2.2 | [In RopGetReceiveFolder ROP Success Response Buffer] ExplicitMessageClass: This field [ExplicitMessageClass] contains a string specifying the message class that is actually configured for the Receive folder. |  | Protocol | Server | Normative | Test Case
MS-OXCSTOR_R211 | 2.2.1.2.2 | [In RopGetReceiveFolder ROP Success Response Buffer] ExplicitMessageClass: The string [Contained by ExplicitMessageClass] includes the terminating NULL character. |  | Protocol | Server | Normative | Test Case
MS-OXCSTOR_R59801 | 2.2.1.2.2 | [In RopGetReceiveFolder ROP Success Response Buffer] ExplicitMessageClass: The case of the characters in the string [Contained by ExplicitMessageClass] is insignificant. |  | Protocol | Server | Normative | Test Case
MS-OXCSTOR_R212 | 2.2.1.2.2 | [In RopGetReceiveFolder ROP Success Response Buffer] ExplicitMessageClass: The string [Contained by ExplicitMessageClass] MUST meet the following requirement: The string uses ASCII encoding. |  | Protocol | Server | Normative | Adapter
MS-OXCSTOR_R213 | 2.2.1.2.2 | [In RopGetReceiveFolder ROP Success Response Buffer] ExplicitMessageClass: The string [Contained by ExplicitMessageClass] MUST meet the following requirement: The length (including the terminating NULL character) is greater than zero and less than or equal to 255. |  | Protocol | Server | Normative | Adapter
MS-OXCSTOR_R214 | 2.2.1.2.2 | [In RopGetReceiveFolder ROP Success Response Buffer] ExplicitMessageClass: The string [Contained by ExplicitMessageClass] MUST meet the following requirement: Each character value in the string is in the numeric range of 32 to 126, inclusive. |  | Protocol | Server | Normative | Adapter
MS-OXCSTOR_R215 | 2.2.1.2.2 | [In RopGetReceiveFolder ROP Success Response Buffer] ExplicitMessageClass: The string [Contained by ExplicitMessageClass] MUST meet the following requirement: The string does not begin with a period ("."). |  | Protocol | Server | Normative | Adapter
MS-OXCSTOR_R216 | 2.2.1.2.2 | [In RopGetReceiveFolder ROP Success Response Buffer] ExplicitMessageClass: The string [Contained by ExplicitMessageClass] MUST meet the following requirement: The string does not end with a period. |  | Protocol | Server | Normative | Adapter
MS-OXCSTOR_R217 | 2.2.1.2.2 | [In RopGetReceiveFolder ROP Success Response Buffer] ExplicitMessageClass: The string [Contained by ExplicitMessageClass] MUST meet the following requirement: The string does not contain adjacent periods. |  | Protocol | Server | Normative | Adapter
MS-OXCSTOR_R3016 | 2.2.1.2.3 | [In RopGetReceiveFolder ROP Failure Response Buffer] The syntax of the RopGetReceiveFolder ROP failure response buffer is specified in [MS-OXCROPS] section 2.2.3.4.1. |  | Protocol | Server | Informative | Unverified
MS-OXCSTOR_R3017 | 2.2.1.2.3 | [In RopGetReceiveFolder ROP Failure Response Buffer] This protocol [MS-OXCSTOR] adds no additional field information to the RopGetReceiveFolder ROP failure response buffer. |  | Protocol | Server | Informative | Unverified
MS-OXCSTOR_R241 | 2.2.1.3 | [In RopSetReceiveFolder ROP] RopSetReceiveFolder is used to establish the Receive folder for messages of a given message class. |  | Protocol | Both | Normative | Adapter
MS-OXCSTOR_R243 | 2.2.1.3 | [In RopSetReceiveFolder ROP] As a result, all messages of the specified message class will be delivered to the folder identified by the specified FID, as defined in [MS-OXCDATA] section 2.2.1.1. |  | Protocol | Server | Normative | Unverified
MS-OXCSTOR_R246 | 2.2.1.3 | [In RopSetReceiveFolder ROP] Multiple message classes are permitted to be registered to the same Receive folder. |  | Protocol | Server | Informative | Unverified
MS-OXCSTOR_R247 | 2.2.1.3 | [In RopSetReceiveFolder ROP] A client can change an existing Receive folder configuration for a message class by simply issuing this ROP with a different value in the FolderId field. |  | Protocol | Server | Normative | Test Case
MS-OXCSTOR_R59702 | 2.2.1.3 | [In RopSetReceiveFolder ROP] The complete syntax of the ROP request and response buffers for this ROP is specified in [MS-OXCROPS]. |  | Protocol | Both | Informative | Unverified
MS-OXCSTOR_R3018 | 2.2.1.3 | [In RopSetReceiveFolder ROP] This section [2.2.1.3] specifies the syntax and semantics of various fields that are not fully specified in [MS-OXCROPS]. |  | Protocol | Both | Informative | Unverified
MS-OXCSTOR_R249 | 2.2.1.3.1 | [In RopSetReceiveFolder ROP Request Buffer] This operation [RopSetReceiveFolder] MUST be issued against a private mailbox logon. |  | Protocol | Server | Normative | Test Case
MS-OXCSTOR_R3019 | 2.2.1.3.1 | [In RopSetReceiveFolder ROP Request Buffer] The following descriptions [FolderId, MessageClass] define valid fields for the request buffer of the RopSetReceiveFolder ROP ([MS-OXCROPS] section 2.2.3.3.1). |  | Protocol | Client | Informative | Unverified
MS-OXCSTOR_R250 | 2.2.1.3.1 | [In RopSetReceiveFolder ROP Request Buffer] FolderId: Contains the FID of the desired Receive folder for the message class and all nonspecifically configured subclasses of that class. |  | Protocol | Server | Normative | Unverified
MS-OXCSTOR_R252 | 2.2.1.3.1 | [In RopSetReceiveFolder ROP Request Buffer] MessageClass: It [MessageClass] Contains the string identifying the message class whose delivery folder is being set. |  | Protocol | Client | Normative | Unverified
MS-OXCSTOR_R253 | 2.2.1.3.1 | [In RopSetReceiveFolder ROP Request Buffer] MessageClass: The string [MessageClass] includes the terminating NULL character. |  | Protocol | Client | Normative | Unverified
MS-OXCSTOR_R254 | 2.2.1.3.1 | [In RopSetReceiveFolder ROP Request Buffer] MessageClass: The string [MessageClass] MUST comply with all of the following restrictions: The string uses ASCII encoding. |  | Protocol | Client | Normative | Unverified
MS-OXCSTOR_R255 | 2.2.1.3.1 | [In RopSetReceiveFolder ROP Request Buffer] MessageClass: The string [MessageClass] MUST comply with all of the following restrictions: The length (including the terminating NULL character) is greater than zero and less than or equal to 255. |  | Protocol | Client | Normative | Unverified
MS-OXCSTOR_R256 | 2.2.1.3.1 | [In RopSetReceiveFolder ROP Request Buffer] MessageClass: The string [MessageClass] MUST comply with all of the following restrictions: Each character value in the string is in the numeric range of 32 to 126, inclusive. |  | Protocol | Client | Normative | Unverified
MS-OXCSTOR_R257 | 2.2.1.3.1 | [In RopSetReceiveFolder ROP Request Buffer] MessageClass: The string [MessageClass] MUST comply with all of the following restrictions: The string does not begin with a period ("."). |  | Protocol | Client | Normative | Unverified
MS-OXCSTOR_R258 | 2.2.1.3.1 | [In RopSetReceiveFolder ROP Request Buffer] MessageClass: The string [MessageClass] MUST comply with all of the following restrictions: The string does not end with a period. |  | Protocol | Client | Normative | Unverified
MS-OXCSTOR_R259 | 2.2.1.3.1 | [In RopSetReceiveFolder ROP Request Buffer] MessageClass: The string [MessageClass] MUST comply with all of the following restrictions: The string does not contain adjacent periods. |  | Protocol | Client | Normative | Unverified
MS-OXCSTOR_R3020 | 2.2.1.3.2 | [In RopSetReceiveFolder ROP Response Buffer] The syntax of the RopSetReceiveFolder ROP response buffer is specified in [MS-OXCROPS] section 2.2.3.3.2. |  | Protocol | Server | Informative | Unverified
MS-OXCSTOR_R264 | 2.2.1.3.2 | [In RopSetReceiveFolder ROP Response Buffer] This protocol [MS-OXCSTOR] adds no additional field information to the RopSetReceiveFolder ROP response buffer. |  | Protocol | Server | Informative | Unverified
MS-OXCSTOR_R282 | 2.2.1.4 | [In RopGetReceiveFolderTable ROP] The RopGetReceiveFolderTable is used to obtain a comprehensive list of all configured message classes and their associated Receive folders. |  | Protocol | Both | Normative | Adapter
MS-OXCSTOR_R59703 | 2.2.1.4 | [In RopGetReceiveFolderTable ROP] The complete syntax of the ROP request and response buffers for this ROP is specified in [MS-OXCROPS]. |  | Protocol | Both | Informative | Unverified
MS-OXCSTOR_R3021 | 2.2.1.4 | [In RopGetReceiveFolderTable ROP] This section specifies the syntax and semantics of various fields that are not fully specified in [MS-OXCROPS]. |  | Protocol | Both | Informative | Unverified
MS-OXCSTOR_R3022 | 2.2.1.4.1 | [In RopGetReceiveFolderTable ROP Request Buffer] The syntax of the RopGetReceiveFolderTable ROP request buffer is specified in [MS-OXCROPS] section 2.2.3.4.1. |  | Protocol | Client | Normative | Unverified
MS-OXCSTOR_R285 | 2.2.1.4.1 | [In RopGetReceiveFolderTable ROP Request Buffer] There are no explicit fields for this operation [RopGetReceiveFolderTable]. |  | Protocol | Client | Informative | Unverified
MS-OXCSTOR_R286 | 2.2.1.4.1 | [In RopGetReceiveFolderTable ROP Request Buffer] The data to retrieve is limited to the mailbox linked to the Logon object passed as part of the normal ROP request process. |  | Protocol | Client | Normative | Unverified
MS-OXCSTOR_R287 | 2.2.1.4.1 | [In RopGetReceiveFolderTable ROP Request Buffer] This operation [RopGetReceiveFolderTable] MUST be issued against a private mailbox logon. |  | Protocol | Server | Normative | Test Case
MS-OXCSTOR_R3023 | 2.2.1.4.2 | [In RopGetReceiveFolderTable ROP Success Response Buffer] The following descriptions define valid fields for the RopGetReceiveFolderTable ROP success response buffer ([MS-OXCROPS] section 2.2.3.4.2). |  | Protocol | Server | Informative | Unverified
MS-OXCSTOR_R294 | 2.2.1.4.2 | [In RopGetReceiveFolderTable ROP Success Response Buffer] RowCount: The number of rows in the table. |  | Protocol | Server | Normative | Adapter
MS-OXCSTOR_R295 | 2.2.1.4.2 | [In RopGetReceiveFolderTable ROP Success Response Buffer] RowCount: The rows themselves can be returned in any order. |  | Protocol | Server | Normative | Non-testable
MS-OXCSTOR_R296 | 2.2.1.4.2 | [In RopGetReceiveFolderTable ROP Success Response Buffer] Rows: An array that contains the rows of the Receive folder table. |  | Protocol | Server | Normative | Adapter
MS-OXCSTOR_R297 | 2.2.1.4.2 | [In RopGetReceiveFolderTable ROP Success Response Buffer] Rows: Each row is returned in either a StandardPropertyRow structure or a FlaggedPropertyRow structure, both of which [StandardPropertyRow, FlaggedPropertyRow] are specified in [MS-OXCDATA] section 2.8.1.1 and [MS-OXCDATA] section 2.8.1.2, respectively. |  | Protocol | Server | Normative | Adapter
MS-OXCSTOR_R299 | 2.2.1.4.2 | [In RopGetReceiveFolderTable ROP Success Response Buffer] Rows: The value of each structure's [StandardPropertyRow structure, FlaggedPropertyRow] Flag field indicates which structure is being used: 0x00 for the StandardPropertyRow structure. |  | Protocol | Server | Normative | Adapter
MS-OXCSTOR_R300 | 2.2.1.4.2 | [In RopGetReceiveFolderTable ROP Success Response Buffer] Rows: The value of each structure's [StandardPropertyRow structure, FlaggedPropertyRow] Flag field indicates which structure is being used: 0x01 for the FlaggedPropertyRow structure. |  | Protocol | Server | Normative | Unverified
MS-OXCSTOR_R301 | 2.2.1.4.2 | [In RopGetReceiveFolderTable ROP Success Response Buffer] Rows: The ValueArray field of either StandardPropertyRow or FlaggedPropertyRow MUST include only the following properties[PidTagFolderId property, PidTagMessageClass property, PidTagLastModificationTime property], in the order given, and no other properties. |  | Protocol | Server | Normative | Adapter
MS-OXCSTOR_R303 | 2.2.1.4.2 | [In RopGetReceiveFolderTable ROP Success Response Buffer] [Rows] PidTagFolderId property ([MS-OXPROPS] section 2.691): A PtypInteger64 value that specifies the folder ID (FID) ([MS-OXCDATA] section 2.2.1.1) of the Receive folder, which is the folder to which messages of the specified message class will be delivered. |  | Protocol | Server | Normative | Unverified
MS-OXCSTOR_R304 | 2.2.1.4.2 | [In RopGetReceiveFolderTable ROP Success Response Buffer] [Rows] PidTagFolderId property: The Receive folder MUST be a folder that is within the user's mailbox. |  | Protocol | Server | Normative | Non-testable
MS-OXCSTOR_R305 | 2.2.1.4.2 | [In RopGetReceiveFolderTable ROP Success Response Buffer] [Rows] PidTagMessageClass property ([MS-OXPROPS] section 2.776): A PtypString8 value. |  | Protocol | Server | Normative | Adapter
MS-OXCSTOR_R59795 | 2.2.1.4.2 | [In RopGetReceiveFolderTable ROP Success Response Buffer] [Rows]PidTagMessageClass property: It [PidTagMessageClass] specifies the message class that is configured for the Receive folder. |  | Protocol | Server | Normative | Non-testable
MS-OXCSTOR_R306 | 2.2.1.4.2 | [In RopGetReceiveFolderTable ROP Success Response Buffer] [Rows] PidTagMessageClass property: The string [PidTagMessageClass property] can be all upper case, all lower case, or as originally stored by the client. |  | Protocol | Server | Normative | Test Case
MS-OXCSTOR_R307 | 2.2.1.4.2 | [In RopGetReceiveFolderTable ROP Success Response Buffer] [Rows] PidTagMessageClass property: The string [PidTagMessageClass] includes the terminating NULL character. |  | Protocol | Server | Normative | Adapter
MS-OXCSTOR_R308 | 2.2.1.4.2 | [In RopGetReceiveFolderTable ROP Success Response Buffer] [Rows] PidTagMessageClass property: The string [PidTagMessageClass] MUST meet the following requirements: The string uses ASCII encoding. |  | Protocol | Server | Normative | Adapter
MS-OXCSTOR_R309 | 2.2.1.4.2 | [In RopGetReceiveFolderTable ROP Success Response Buffer] [Rows] PidTagMessageClass property: The string [PidTagMessageClass] MUST meet the following requirements: The length (including the terminating NULL character) is greater than zero and less than or equal to 255. |  | Protocol | Server | Normative | Adapter
MS-OXCSTOR_R310 | 2.2.1.4.2 | [In RopGetReceiveFolderTable ROP Success Response Buffer] [Rows] PidTagMessageClass property: The string [PidTagMessageClass] MUST meet the following requirements: Each character value in the string is in the numeric range of 32 to 126, inclusive. |  | Protocol | Server | Normative | Adapter
MS-OXCSTOR_R311 | 2.2.1.4.2 | [In RopGetReceiveFolderTable ROP Success Response Buffer] [Rows] PidTagMessageClass property: The string [PidTagMessageClass] MUST meet the following requirements: The string does not begin with a period ("."). |  | Protocol | Server | Normative | Adapter
MS-OXCSTOR_R312 | 2.2.1.4.2 | [In RopGetReceiveFolderTable ROP Success Response Buffer] [Rows] PidTagMessageClass property: The string [PidTagMessageClass] MUST meet the following requirements: The string does not end with a period. |  | Protocol | Server | Normative | Adapter
MS-OXCSTOR_R313 | 2.2.1.4.2 | [In RopGetReceiveFolderTable ROP Success Response Buffer] [Rows] PidTagMessageClass property: The string [PidTagMessageClass] MUST meet the following requirements: The string does not contain adjacent periods. |  | Protocol | Server | Normative | Adapter
MS-OXCSTOR_R314 | 2.2.1.4.2 | [In RopGetReceiveFolderTable ROP Success Response Buffer] [Rows] PidTagLastModificationTime property: PidTagLastModificationTime property ([MS-OXPROPS] section 2.753) -- A PtypTime value that specifies the time, in Coordinated Universal Time (UTC), when the server created or last modified the row in the Receive folder table. |  | Protocol | Server | Normative | Unverified
MS-OXCSTOR_R3024 | 2.2.1.4.3 | [In RopGetReceiveFolderTable ROP Failure Response Buffer] The syntax of the RopGetReceiveFolderTable ROP failure response buffer is specified in [MS-OXCROPS] section 2.2.3.4.1. |  | Protocol | Server | Informative | Unverified
MS-OXCSTOR_R3025 | 2.2.1.4.3 | [In RopGetReceiveFolderTable ROP Failure Response Buffer] This protocol [MS-OXCSTOR] adds no additional field information to the RopGetReceiveFolderTable ROP failure response buffer. |  | Protocol | Server | Informative | Unverified
MS-OXCSTOR_R327 | 2.2.1.5 | [In RopGetStoreState ROP] The RopGetStoreState ROP ([MS-OXCROPS] section 2.2.3.5) is used to obtain state information about the current mailbox.<10> |  | Protocol | Both | Normative | Non-testable | Verified by derived requirements: MS-OXCSTOR_R3125, MS-OXCSTOR_R3126.
MS-OXCSTOR_R1090 | 2.2.1.5 | [In RopGetStoreState ROP] The complete syntax of the ROP request and response buffers for this ROP is specified in [MS-OXCROPS]. |  | Protocol | Both | Informative | Unverified
MS-OXCSTOR_R3026 | 2.2.1.5 | [In RopGetStoreState ROP] This section [2.2.1.5] specifies the syntax and semantics of various fields that are not fully specified in [MS-OXCROPS]. |  | Protocol | Both | Informative | Unverified
MS-OXCSTOR_R330 | 2.2.1.5.1 | [In RopGetStoreState ROP Request Buffer] There are no explicit fields for this operation [RopGetStoreState]. |  | Protocol | Client | Informative | Unverified
MS-OXCSTOR_R331 | 2.2.1.5.1 | [In RopGetStoreState ROP Request Buffer] The data to be retrieved is limited to the mailbox that is linked to the LogonID that is passed as part of the ROP request, as specified in [MS-OXCROPS] section 2.2.3.5.1. |  | Protocol | Both | Normative | Test Case
MS-OXCSTOR_R332 | 2.2.1.5.1 | [In RopGetStoreState ROP Request Buffer] This operation [RopGetStoreState] MUST be issued against a private mailbox logon. |  | Protocol | Both | Normative | Test Case
MS-OXCSTOR_R3027 | 2.2.1.5.2 | [In RopGetStoreState ROP Success Response Buffer] The following descriptions [StorState] define valid fields for the RopGetStoreState ROP success response buffer ([MS-OXCROPS] section 2.2.3.5.2). |  | Protocol | Server | Informative | Unverified
MS-OXCSTOR_R3228 | 2.2.1.5.2 | [In RopGetStoreState ROP Success Response Buffer] StoreState: If the mailbox currently has any active search folders, this field [StoreState] MUST have the STORE_HAS_SEARCHES flag (0x01000000) set. |  | Protocol | Server | Normative | Test Case
MS-OXCSTOR_R4001 | 2.2.1.5.2 | [In RopGetStoreState ROP Success Response Buffer] StoreState: If the STORE_HAS_SEARCHES flag is set, the user has created one or more active searches in the message store. |  | Protocol | Both | Normative | Test Case
MS-OXCSTOR_R334 | 2.2.1.5.2 | [In RopGetStoreState ROP Success Response Buffer] StoreState: All other bits [all bits except STORE_HAS_SEARCHES ] MUST NOT be set. |  | Protocol | Server | Normative | Test Case
MS-OXCSTOR_R3229 | 2.2.1.5.3 | [In RopGetStoreState ROP Failure Response Buffer] The syntax of the RopGetStoreState ROP failure response buffer is specified in [MS-OXCROPS] section 2.2.3.5.3. |  | Protocol | Server | Informative | Unverified
MS-OXCSTOR_R3030 | 2.2.1.5.3 | [In RopGetStoreState ROP Failure Response Buffer] This protocol [MS-OXCSTOR] adds no additional field information to the RopGetStoreState ROP failure response buffer. |  | Protocol | Server | Informative | Unverified
MS-OXCSTOR_R343 | 2.2.1.6 | [In RopGetOwningServers ROP] RopGetOwningServers is used to obtain the set of servers that host content for a replicated public folder. |  | Protocol | Both | Normative | Adapter
MS-OXCSTOR_R344 | 2.2.1.6 | [In RopGetOwningServers ROP] This ROP is useful for a situation in which the client issues a ROP that reads content from a public folder on a specific server (RopGetContentsTable ([MS-OXCROPS] section 2.2.4.14), RopOpenMessage ([MS-OXCROPS] section 2.2.6.1), and RopCreateMessage ([MS-OXCROPS] section 2.2.6.2) are such ROPs), and the server that receives the request does not contain a replica, resulting in a failure of the ROP with ecNoReplicaHere (0x00000468). |  | Protocol | Both | Informative | Unverified
MS-OXCSTOR_R346 | 2.2.1.6 | [In RopGetOwningServers ROP] The client can issue a RopGetOwningServers ROP request to obtain the set of servers that do contain a replica. |  | Protocol | Client | Informative | Unverified
MS-OXCSTOR_R59704 | 2.2.1.6 | [In RopGetOwningServers ROP] The complete syntax of the ROP request and response buffers for this ROP is specified in [MS-OXCROPS]. |  | Protocol | Both | Informative | Unverified
MS-OXCSTOR_R3031 | 2.2.1.6 | [In RopGetOwningServers ROP] This section [2.2.1.6] specifies the syntax and semantics of various fields that are not fully specified in [MS-OXCROPS]. |  | Protocol | Both | Informative | Unverified
MS-OXCSTOR_R349 | 2.2.1.6.1 | [In RopGetOwningServers ROP Request Buffer] This operation [RopGetOwningServers] SHOULD be issued against a public folders logon.<11> |  | Protocol | Both | Normative | Non-testable | Verified by derived requirement: MS-OXCSTOR_R3490001.
MS-OXCSTOR_R3032 | 2.2.1.6.1 | [In RopGetOwningServers ROP Request Buffer] The following descriptions [FolderId] define valid fields for the request buffer of the RopGetOwningServers ROP ([MS-OXCROPS] section 2.2.3.6.2). |  | Protocol | Client | Informative | Unverified
MS-OXCSTOR_R350 | 2.2.1.6.1 | [In RopGetOwningServers ROP Request Buffer] FolderId: Contains the FID of the public folder for which to obtain the replica set server names. |  | Protocol | Client | Normative | Unverified
MS-OXCSTOR_R3033 | 2.2.1.6.2 | [In RopGetOwningServers ROP Success Response Buffer] The following descriptions [OwningServersCount, CheapServersCount, OwningServers] define valid fields for the success response buffer of the RopGetOwningServers ROP ([MS-OXCROPS] section 2.2.3.6.2). |  | Protocol | Server | Informative | Unverified
MS-OXCSTOR_R351 | 2.2.1.6.2 | [In RopGetOwningServers ROP Success Response Buffer] OwningServersCount: Identifies the number of strings contained in the OwningServers field. |  | Protocol | Server | Normative | Adapter
MS-OXCSTOR_R352 | 2.2.1.6.2 | [In RopGetOwningServers ROP Success Response Buffer] CheapServersCount: Identifies the number of entries at the front of the list that have the same lowest network cost. |  | Protocol | Server | Normative | Non-testable
MS-OXCSTOR_R367 | 2.2.1.6.2 | [In RopGetOwningServers ROP Success Response Buffer] CheapServersCount: This value [CheapServersCount] MUST be less than or equal to OwningServersCount. |  | Protocol | Server | Normative | Adapter
MS-OXCSTOR_R368 | 2.2.1.6.2 | [In RopGetOwningServers ROP Success Response Buffer] CheapServersCount: This value [CheapServersCount] MUST be greater than zero if OwningServersCount is greater than zero. |  | Protocol | Server | Normative | Adapter
MS-OXCSTOR_R369 | 2.2.1.6.2 | [In RopGetOwningServers ROP Success Response Buffer] OwningServers: Contains an array of null-terminated ASCII strings. |  | Protocol | Server | Normative | Adapter
MS-OXCSTOR_R370 | 2.2.1.6.2 | [In RopGetOwningServers ROP Success Response Buffer] OwningServers: Each string is the ESSDN of a public folder database that hosts an active replica of the content of the folder. |  | Protocol | Server | Normative | Test Case
MS-OXCSTOR_R371 | 2.2.1.6.2 | [In RopGetOwningServers ROP Success Response Buffer] OwningServers: The number of strings MUST be equal to the value specified in the OwningServersCount field. |  | Protocol | Server | Normative | Adapter
MS-OXCSTOR_R372 | 2.2.1.6.2 | [In RopGetOwningServers ROP Success Response Buffer] OwningServers: The entries are sorted by the server's interpretation of the network cost for each entry in the list. |  | Protocol | Server | Normative | Non-testable
MS-OXCSTOR_R59705 | 2.2.1.6.3 | [In RopGetOwningServers ROP Failure Response Buffer] The syntax of the RopGetOwningServers ROP failure response buffer is specified in [MS-OXCROPS] section 2.2.3.6.3. |  | Protocol | Server | Informative | Unverified
MS-OXCSTOR_R3035 | 2.2.1.6.3 | [In RopGetOwningServers ROP Failure Response Buffer] This protocol [MS-OXCSTOR] adds no additional field information to the RopGetOwningServers ROP failure response buffer. |  | Protocol | Server | Informative | Unverified
MS-OXCSTOR_R396 | 2.2.1.7 | [In RopPublicFolderIsGhosted ROP] The RopPublicFolderIsGhosted is used to obtain the replication state for a folder on the current server. |  | Protocol | Both | Normative | Adapter
MS-OXCSTOR_R397 | 2.2.1.7 | [In RopPublicFolderIsGhosted ROP] Folders can exist in one of several replica (1) states, but all states except the Active state are implementation-specific.<12> |  | Protocol | Server | Normative | Non-testable
MS-OXCSTOR_R59706 | 2.2.1.7 | [In RopPublicFolderIsGhosted ROP] The complete syntax of the ROP request and response buffers for this ROP is specified in [MS-OXCROPS]. |  | Protocol | Both | Informative | Unverified
MS-OXCSTOR_R3036 | 2.2.1.7 | [In RopPublicFolderIsGhosted ROP] This section specifies the syntax and semantics of various fields that are not fully specified in [MS-OXCROPS]. |  | Protocol | Both | Informative | Unverified
MS-OXCSTOR_R400 | 2.2.1.7.1 | [In RopPublicFolderIsGhosted ROP Request Buffer] This operation SHOULD only be issued against a public folders logon. |  | Protocol | Both | Normative | Non-testable | Verified by derived requirement: MS-OXCSTOR_R400001.
MS-OXCSTOR_R3037 | 2.2.1.7.1 | [In RopPublicFolderIsGhosted ROP Request Buffer] The following descriptions [FolderID] define valid fields for the request buffer of the RopPublicFolderIsGhosted ROP ([MS-OXCROPS] section 2.2.3.7). |  | Protocol | Client | Informative | Unverified
MS-OXCSTOR_R402 | 2.2.1.7.1 | [In RopPublicFolderIsGhosted ROP Request Buffer] FolderId: Contains the FID of the public folder for which to obtain the ghosted state. |  | Protocol | Client | Normative | Unverified
MS-OXCSTOR_R59707 | 2.2.1.7.2 | [In RopPublicFolderIsGhosted ROP Success Response Buffer] The following descriptions [ISGhosted, ServersCount, CheapServersCount, Servers] define valid fields for the success response buffer of the RopPublicFolderIsGhosted ROP ([MS-OXCROPS] section 2.2.3.7). |  | Protocol | Server | Informative | Unverified
MS-OXCSTOR_R405 | 2.2.1.7.2 | [In RopPublicFolderIsGhosted ROP Success Response Buffer] otherwise [if the server is an active replica of the folder the IsGhosted flag] is FALSE. |  | Protocol | Server | Normative | Test Case
MS-OXCSTOR_R1101 | 2.2.1.7.2 | [In RopPublicFolderIsGhosted ROP Success Response Buffer] Servers: This field[Servers] is not present if the IsGhosted field is set to FALSE |  | Protocol | Both | Normative | Adapter
MS-OXCSTOR_R59712 | 2.2.1.7.2 | [In RopPublicFolderIsGhosted ROP Success Response Buffer] Servers: This field is not present if the IsGhosted field is set to FALSE. |  | Protocol | Server | Normative | Adapter
MS-OXCSTOR_R3085 | 2.2.1.7.2 | [In RopPublicFolderIsGhosted ROP Success Response Buffer] IsGhosted: Contains a Boolean value that is TRUE when the server is not an active replica of the public folder. |  | Protocol | Server | Normative | Non-testable | Verified by requirements: MS-OXCROPS_R307, MS-OXCROPS_R312 and MS-OXCROPS_R316.
MS-OXCSTOR_R3928 | 2.2.1.7.2 | [In RopPublicFolderIsGhosted ROP Success Response Buffer] IsGhosted: Other fields [ServersCount, CheapServersCount, and CheapServersCount] are included in the response only when the IsGhosted field is set to TRUE. |  | Protocol | Server | Normative | Non-testable | Verified by requirements: MS-OXCROPS_R307, MS-OXCROPS_R312 and MS-OXCROPS_R316.
MS-OXCSTOR_R407 | 2.2.1.7.2 | [In RopPublicFolderIsGhosted ROP Success Response Buffer] ServersCount: Identifies the number of strings contained in the Servers field. |  | Protocol | Server | Normative | Non-testable | Verified by requirements: MS-OXCROPS_R307, MS-OXCROPS_R312 and MS-OXCROPS_R316.
MS-OXCSTOR_R59708 | 2.2.1.7.2 | [In RopPublicFolderIsGhosted ROP Success Response Buffer] ServersCount: This field [ ServersCount] is present if the IsGhosted field is set to TRUE |  | Protocol | Server | Normative | Non-testable | Verified by requirements: MS-OXCROPS_R307, MS-OXCROPS_R312 and MS-OXCROPS_R316.
MS-OXCSTOR_R1098 | 2.2.1.7.2 | [In RopPublicFolderIsGhosted ROP Success Response Buffer] ServersCount: This field [ServersCount] is not present if the IsGhosted field is set to FALSE. |  | Protocol | Server | Normative | Test Case
MS-OXCSTOR_R408 | 2.2.1.7.2 | [In RopPublicFolderIsGhosted ROP Success Response Buffer] CheapServersCount: Identifies the number of entries at the front of the list that have the same lowest network cost. |  | Protocol | Server | Normative | Non-testable
MS-OXCSTOR_R409 | 2.2.1.7.2 | [In RopPublicFolderIsGhosted ROP Success Response Buffer] CheapServersCount: This value [CheapServersCount] MUST be less than or equal to ServersCount. |  | Protocol | Server | Normative | Non-testable | Verified by requirements: MS-OXCROPS_R307, MS-OXCROPS_R312 and MS-OXCROPS_R316.
MS-OXCSTOR_R59709 | 2.2.1.7.2 | [In RopPublicFolderIsGhosted ROP Success Response Buffer] CheapServersCount: This value [CheapServersCount] MUST be greater than zero if ServersCount is greater than zero. |  | Protocol | Both | Normative | Non-testable | Verified by requirements: MS-OXCROPS_R307, MS-OXCROPS_R312 and MS-OXCROPS_R316.
MS-OXCSTOR_R59710 | 2.2.1.7.2 | [In RopPublicFolderIsGhosted ROP Success Response Buffer] CheapServersCount: This field[CheapServersCount] is present if the IsGhosted field is set to TRUE |  | Protocol | Server | Normative | Non-testable | Verified by requirements: MS-OXCROPS_R307, MS-OXCROPS_R312 and MS-OXCROPS_R316.
MS-OXCSTOR_R1100 | 2.2.1.7.2 | [In RopPublicFolderIsGhosted ROP Success Response Buffer] CheapServersCount: This field [CheapServersCount] is not present if the IsGhosted field is set to FALSE. |  | Protocol | Both | Normative | Adapter
MS-OXCSTOR_R411 | 2.2.1.7.2 | [In RopPublicFolderIsGhosted ROP Success Response Buffer] Servers: Contains an array of null-terminated ASCII strings. |  | Protocol | Server | Normative | Non-testable | Verified by requirements: MS-OXCROPS_R307, MS-OXCROPS_R312 and MS-OXCROPS_R316.
MS-OXCSTOR_R412 | 2.2.1.7.2 | [In RopPublicFolderIsGhosted ROP Success Response Buffer] Servers: Each string is the ESSDN of a public folder database that itself hosts an active replica of the content of the folder. |  | Protocol | Server | Normative | Non-testable | Verified by requirements: MS-OXCROPS_R307, MS-OXCROPS_R312 and MS-OXCROPS_R316.
MS-OXCSTOR_R413 | 2.2.1.7.2 | [In RopPublicFolderIsGhosted ROP Success Response Buffer] Servers: The number of strings MUST be equal to the value specified in the ServersCount field. |  | Protocol | Server | Normative | Non-testable | Verified by requirements: MS-OXCROPS_R307, MS-OXCROPS_R312 and MS-OXCROPS_R316.
MS-OXCSTOR_R414 | 2.2.1.7.2 | [In RopPublicFolderIsGhosted ROP Success Response Buffer] Servers: The entries are sorted by the server's interpretation of the network cost for each entry in the list. |  | Protocol | Server | Normative | Non-testable
MS-OXCSTOR_R59711 | 2.2.1.7.2 | [In RopPublicFolderIsGhosted ROP Success Response Buffer] Servers: This field is present if the IsGhosted field is set to TRUE. |  | Protocol | Server | Normative | Non-testable | Verified by requirements: MS-OXCROPS_R307, MS-OXCROPS_R312 and MS-OXCROPS_R316.
MS-OXCSTOR_R3929 | 2.2.1.7.3 | [In RopPublicFolderIsGhosted ROP Failure Response Buffer] The syntax of the RopPublicFolderIsGhosted ROP failure response buffer is specified in [MS-OXCROPS] section 2.2.3.7.3. |  | Protocol | Server | Informative | Unverified
MS-OXCSTOR_R3930 | 2.2.1.7.3 | [In RopPublicFolderIsGhosted ROP Failure Response Buffer] This protocol adds no additional field information to the RopPublicFolderIsGhosted ROP failure response buffer. |  | Protocol | Server | Informative | Unverified
MS-OXCSTOR_R69742 | 2.2.1.8 | [In RopLongTermIdFromId ROP] The RopLongTermIdFromId ROP ([MS-OXCROPS] section 2.2.3.8) is used to obtain a LongTermID structure, as specified in [MS-OXCDATA] section 2.2.1.3.1, given a Folder ID structure or Message ID structure, as specified in [MS-OXCDATA] section 2.2.1.1 or section 2.2.1.2. |  | Protocol | Both | Normative | Adapter
MS-OXCSTOR_R59714 | 2.2.1.8 | [In RopLongTermIdFromId ROP] The complete syntax of the ROP request and response buffers for this ROP is specified in [MS-OXCROPS]. |  | Protocol | Both | Informative | Unverified
MS-OXCSTOR_R3931 | 2.2.1.8 | [In RopLongTermIdFromId ROP] This section specifies the syntax and semantics of various fields that are not fully specified in [MS-OXCROPS]. |  | Protocol | Both | Informative | Unverified
MS-OXCSTOR_R3932 | 2.2.1.8.1 | [In RopLongTermIdFromId ROP Request Buffer] The following descriptions define valid fields for the request buffer of the RopLongTermIdFromId ROP ([MS-OXCROPS] section 2.2.3.8.1). |  | Protocol | Client | Informative | Unverified
MS-OXCSTOR_R441 | 2.2.1.8.1 | [In RopLongTermIdFromId ROP Request Buffer] ObjectId: Contains the Folder ID structure or Message ID, as specified in [MS-OXCDATA] sections 2.2.1.1 or 2.2.1.2, that is mapped to a LongTermID, as specified in [MS-OXCDATA] section 2.2.1.3.1. |  | Protocol | Client | Normative | Unverified
MS-OXCSTOR_R59715 | 2.2.1.8.1 | [In RopLongTermIdFromId ROP Request Buffer] The Folder ID or Message ID is a 64-bit value composed of a 16-bit replica ID (REPLID) followed by a 48-bit global counter. |  | Protocol | Client | Normative | Unverified
MS-OXCSTOR_R440 | 2.2.1.8.1 | [In RopLongTermIdFromId ROP Request Buffer] ObjectId: The 16-bit REPLID portion of the Folder ID or Message ID MUST be a valid entry in the REPLID and REPLGUID to-and-from mapping table. |  | Protocol | Both | Normative | Adapter
MS-OXCSTOR_R3933 | 2.2.1.8.2 | [In RopLongTermIdFromId ROP Success Response Buffer] The following descriptions [LongTermId] define valid fields for the success response buffer of the RopLongTermIdFromId ROP ([MS-OXCROPS] section 2.2.3.8) |  | Protocol | Server | Informative | Unverified
MS-OXCSTOR_R442 | 2.2.1.8.2 | [In RopLongTermIdFromId ROP Success Response Buffer] LongTermId: Contains the LongTermID structure, as specified in [MS-OXCDATA] section 2.2.1.3.1. |  | Protocol | Server | Normative | Adapter
MS-OXCSTOR_R59718 | 2.2.1.8.2 | [In RopLongTermIdFromId ROP Success Response Buffer] That [LongTermId] is mapped from the given Folder ID as specified in[MS-OXCDATA] sections 2.2.4.1 or 2.2.4.2, that is contained in the ObjectID field (section 2.2.1.8.1). |  | Protocol | Server | Normative | Test Case
MS-OXCSTOR_R59799 | 2.2.1.8.2 | [In RopLongTermIdFromId ROP Success Response Buffer] That [LongTermId] is mapped from the MessageID as specified in[MS-OXCDATA] sections 2.2.4.1 or 2.2.4.2, that is contained in the ObjectID field (section 2.2.1.8.1). |  | Protocol | Server | Normative | Test Case
MS-OXCSTOR_R59719 | 2.2.1.8.3 | [in RopLongTermIdFromId ROP Failure Response Buffer] The syntax of the RopLongTermIdFromId ROP failure response buffer is specified in [MS-OXCROPS] section 2.2.3.8.3. |  | Protocol | Server | Informative | Unverified
MS-OXCSTOR_R59720 | 2.2.1.8.3 | [in RopLongTermIdFromId ROP Failure Response Buffer] This protocol adds no additional field information to the RopLongTermIdFromId ROP failure response buffer. |  | Protocol | Server | Informative | Unverified
MS-OXCSTOR_R59721 | 2.2.1.9 | [in RopIdFromLongTermId ROP] The RopIdFromLongTermId ROP ([MS-OXCROPS] section 2.2.3.9) is used to obtain the Folder ID or Message ID, as specified in [MS-OXCDATA] sections 2.2.4.1 or 2.2.4.2, given the LongTermID, as specified in [MS-OXCDATA] section 2.2.1.3.1. |  | Protocol | Both | Normative | Adapter
MS-OXCSTOR_R59722 | 2.2.1.9 | [in RopIdFromLongTermId ROP] The complete syntax of the ROP request and response buffers for this ROP is specified in [MS-OXCROPS]. |  | Protocol | Both | Informative | Unverified
MS-OXCSTOR_R59723 | 2.2.1.9 | [in RopIdFromLongTermId ROP] This section specifies the syntax and semantics of various fields that are not fully specified in [MS-OXCROPS]. |  | Protocol | Both | Informative | Unverified
MS-OXCSTOR_R3935 | 2.2.1.9.1 | [In RopIdFromLongTermId ROP Request Buffer] The following descriptions define valid fields for the request buffer of the RopIdFromLongTermId ROP ([MS-OXCROPS] section 2.2.3.9). |  | Protocol | Client | Informative | Unverified
MS-OXCSTOR_R454 | 2.2.1.9.1 | [In RopIdFromLongTermId ROP Request Buffer] LongTermId: Contains the LongTermID, as specified in [MS-OXCDATA] section 2.2.1.3.1, to be mapped to the Folder ID, as specified in [MS-OXCDATA] sections 2.2.1.1. |  | Protocol | Both | Normative | Test Case
MS-OXCSTOR_R59724 | 2.2.1.9.1 | [In RopIdFromLongTermId ROP Request Buffer] LongTermId: Contains the LongTermID, as specified in [MS-OXCDATA] section 2.2.1.3.1, to be mapped to the Message ID, as specified in [MS-OXCDATA] sections 2.2.1.2. |  | Protocol | Both | Normative | Test Case
MS-OXCSTOR_R3936 | 2.2.1.9.2 | [In RopIdFromLongTermId ROP Success Response Buffer] The following descriptions define valid fields for the success response buffer of the RopIdFromLongTermId ROP ([MS-OXCROPS] section 2.2.3.9). |  | Protocol | Server | Informative | Unverified
MS-OXCSTOR_R458 | 2.2.1.9.2 | [In RopIdFromLongTermId ROP Success Response Buffer] ObjectId: Contains the Folder ID or Message ID, as specified in [MS-OXCDATA] sections 2.2.1.1 or 2.2.1.2, that is mapped from the given LongTermID as specified in [MS-OXCDATA] section 2.2.1.3.1. |  | Protocol | Server | Normative | Adapter
MS-OXCSTOR_R459 | 2.2.1.9.2 | [In RopIdFromLongTermId ROP Success Response Buffer] ObjectId: The Folder ID or Message ID is a 64-bit value composed of the 16-bit replica ID (REPLID) followed by the 48-bit global counter portion of the given LongTermID. |  | Protocol | Server | Normative | Adapter
MS-OXCSTOR_R3937 | 2.2.1.9.3 | [In RopIdFromLongTermId ROP Failure Response Buffer] The syntax of the RopIdFromLongTermId ROP failure response buffer is specified in [MS-OXCROPS] section 2.2.3.9.3. |  | Protocol | Server | Informative | Unverified
MS-OXCSTOR_R3038 | 2.2.1.9.3 | [In RopIdFromLongTermId ROP Failure Response Buffer] This protocol adds no additional field information to the RopIdFromLongTermId ROP failure response buffer. |  | Protocol | Server | Informative | Unverified
MS-OXCSTOR_R468 | 2.2.1.10 | [In RopGetPerUserLongTermIds ROP] The RopGetPerUserLongTermIds ROP ([MS-OXCROPS] section 2.2.3.10) is used to obtain the LongTermIDs (as specified in [MS-OXCDATA] section 2.2.1.3.1) of folders in a public folders message store that contain per-user read/unread data identified by a REPLGUID. |  | Protocol | Both | Normative | Adapter
MS-OXCSTOR_R59725 | 2.2.1.10 | [in RopGetPerUserLongTermIds ROP] The complete syntax of the ROP request and response buffers for this ROP is specified in [MS-OXCROPS]. |  | Protocol | Both | Informative | Unverified
MS-OXCSTOR_R3039 | 2.2.1.10 | [In RopGetPerUserLongTermIds ROP] This section specifies the syntax and semantics of various fields that are not fully specified in [MS-OXCROPS]. |  | Protocol | Both | Informative | Unverified
MS-OXCSTOR_R469 | 2.2.1.10.1 | [In RopGetPerUserLongTermIds ROP Request Buffer] This ROP [RopGetPerUserLongTermIds] MUST be issued against a logon that was made to a private mailbox. |  | Protocol | Both | Normative | Test Case
MS-OXCSTOR_R3040 | 2.2.1.10.1 | [In RopGetPerUserLongTermIds ROP Request Buffer] The following descriptions [DatabaseGuid] define valid fields for the request buffer of the RopGetPerUserLongTermIds ROP ([MS-OXCROPS] section 2.2.3.10.1). |  | Protocol | Client | Informative | Unverified
MS-OXCSTOR_R470 | 2.2.1.10.1 | [In RopGetPerUserLongTermIds ROP Request Buffer] DatabaseGuid: Identifies the replica database for which the client is querying against. |  | Protocol | Client | Normative | Unverified
MS-OXCSTOR_R471 | 2.2.1.10.1 | [In RopGetPerUserLongTermIds ROP Request Buffer] This GUID [DatabaseGuid] is obtained from the result of a RopLogon (section 2.2.1.1) issued against a public message store. For more details, see section 2.2.1.1.3. |  | Protocol | Client | Normative | Unverified
MS-OXCSTOR_R3041 | 2.2.1.10.2 | [In RopGetPerUserLongTermIds ROP Success Response Buffer] The following descriptions define valid fields [LongTermIdCount, LongTermIds] for the success response buffer of the RopGetPerUserLongTermIds ROP ([MS-OXCROPS] section 2.2.3.10.2). |  | Protocol | Server | Informative | Unverified
MS-OXCSTOR_R472 | 2.2.1.10.2 | [In RopGetPerUserLongTermIds ROP Success Response Buffer] LongTermIdCount: Specifies the number of entries in the following array. |  | Protocol | Server | Normative | Adapter
MS-OXCSTOR_R473 | 2.2.1.10.2 | [In RopGetPerUserLongTermIds ROP Success Response Buffer] LongTermIdCount: This field [LongTermIdCount] can be set to zero. |  | Protocol | Server | Normative | Test Case
MS-OXCSTOR_R474 | 2.2.1.10.2 | [In RopGetPerUserLongTermIds ROP Success Response Buffer] LongTermIds: Contains an array of LongTermID structures, as specified in [MS-OXCDATA] section 2.2.1.3.1, of folders in the public message store for which this user has cached read/unread information. |  | Protocol | Server | Normative | Adapter
MS-OXCSTOR_R475 | 2.2.1.10.2 | [In RopGetPerUserLongTermIds ROP Success Response Buffer] LongTermIds: The number of items in this array MUST be the same as the value of the LongTermIdCount field (section 2.2.1.10.2). |  | Protocol | Server | Normative | Adapter
MS-OXCSTOR_R3042 | 2.2.1.10.3 | [In RopGetPerUserLongTermIds ROP Failure Response Buffer] The syntax of the RopGetPerUserLongTermIds ROP failure response buffer is specified in [MS-OXCROPS] section 2.2.3.10.3. |  | Protocol | Server | Informative | Unverified
MS-OXCSTOR_R3043 | 2.2.1.10.3 | [In RopGetPerUserLongTermIds ROP Failure Response Buffer] This protocol adds no additional field information to the RopGetPerUserLongTermIds ROP failure response buffer. |  | Protocol | Server | Informative | Unverified
MS-OXCSTOR_R484 | 2.2.1.11 | [In RopGetPerUserGuid ROP] The RopGetPerUserGuid ROP ([MS-OXCROPS] section 2.2.3.11) obtains the REPLGUID of the public message store that previously provided the now cached per-user read/unread data for a specific public folder. |  | Protocol | Both | Normative | Adapter
MS-OXCSTOR_R485 | 2.2.1.11 | [In RopGetPerUserGuid ROP] For more details about how the client uses the RopGetPerUserGuid ROP, see section 3.1.4.3. |  | Protocol | Client | Informative | Unverified
MS-OXCSTOR_R1125 | 2.2.1.11 | [In RopGetPerUserGuid ROP] The complete syntax of the ROP request and response buffers for this ROP is specified in [MS-OXCROPS]. |  | Protocol | Both | Informative | Unverified
MS-OXCSTOR_R3044 | 2.2.1.11 | [In RopGetPerUserGuid ROP] This section specifies the syntax and semantics of various fields that are not fully specified in [MS-OXCROPS]. |  | Protocol | Both | Informative | Unverified
MS-OXCSTOR_R488 | 2.2.1.11.1 | [In RopGetPerUserGuid ROP Request Buffer] This ROP [RopGetPerUserGuid] MUST be issued against a logon that was made to a private mailbox. |  | Protocol | Both | Normative | Test Case
MS-OXCSTOR_R3045 | 2.2.1.11.1 | [In RopGetPerUserGuid ROP Request Buffer] The following descriptions define valid fields for the request buffer of the RopGetPerUserGuid ROP ([MS-OXCROPS] section 2.2.3.11.1). |  | Protocol | Client | Informative | Unverified
MS-OXCSTOR_R489 | 2.2.1.11.1 | [In RopGetPerUserGuid ROP Request Buffer] LongTermId: Contains a LongTermID structure ([MS-OXCDATA] section 2.2.1.3.1) that specifies the folder to query. |  | Protocol | Client | Normative | Unverified
MS-OXCSTOR_R3046 | 2.2.1.11.2 | [In RopGetPerUserGuid ROP Success Response Buffer] The following descriptions define valid fields for the success response buffer of the RopGetPerUserGuid ROP ([MS-OXCROPS] section 2.2.3.11.2). |  | Protocol | Server | Informative | Unverified
MS-OXCSTOR_R490 | 2.2.1.11.2 | [In RopGetPerUserGuid ROP Success Response Buffer] DatabaseGuid: Contains the REPLGUID of the last public folder database for which relevant read/unread information was cached. |  | Protocol | Server | Normative | Test Case
MS-OXCSTOR_R3047 | 2.2.1.11.3 | [In RopGetPerUserGuid ROP Failure Response Buffer] The syntax of the RopGetPerUserGuid ROP failure response buffer is specified in [MS-OXCROPS] section 2.2.3.11.2. |  | Protocol | Server | Informative | Unverified
MS-OXCSTOR_R3048 | 2.2.1.11.3 | [In RopGetPerUserGuid ROP Failure Response Buffer] This protocol [MS-OXCSTOR] adds no additional field information to the RopGetPerUserGuid ROP failure response buffer. |  | Protocol | Server | Informative | Unverified
MS-OXCSTOR_R502 | 2.2.1.12 | [In RopReadPerUserInformation ROP] RopReadPerUserInformation is used to obtain a set of change numbers, each of which is associated with a message that the user has read in a specific public folder. |  | Protocol | Both | Normative | Adapter
MS-OXCSTOR_R516 | 2.2.1.12 | [In RopReadPerUserInformation ROP] When this ROP is issued against a private mailbox logon, cached data for the public folder is retrieved. |  | Protocol | Both | Normative | Test Case
MS-OXCSTOR_R517 | 2.2.1.12 | [In RopReadPerUserInformation ROP] When this ROP is issued against a public folders logon, the current per-user read/unread data for the public folder is retrieved. |  | Protocol | Both | Normative | Test Case
MS-OXCSTOR_R518 | 2.2.1.12 | [In RopReadPerUserInformation ROP] The client can use this ROP in conjunction with the RopWritePerUserInformation ROP, as specified in section 2.2.1.13, to synchronize per-user read/unread data for a public folder. |  | Protocol | Both | Informative | Unverified
MS-OXCSTOR_R59726 | 2.2.1.12 | [In RopReadPerUserInformation ROP] The complete syntax of the ROP request and response buffers for this ROP is specified in [MS-OXCROPS]. |  | Protocol | Both | Informative | Unverified
MS-OXCSTOR_R3049 | 2.2.1.12 | [In RopReadPerUserInformation ROP] This section [2.2.1.12] specifies the syntax and semantics of various fields that are not fully specified in [MS-OXCROPS]. |  | Protocol | Both | Informative | Unverified
MS-OXCSTOR_R3050 | 2.2.1.12.1 | [In RopReadPerUserInformation ROP Request Buffer] The following descriptions define valid fields for the request buffer of the RopReadPerUserInformation ROP ([MS-OXCROPS] section 2.2.3.12.1). |  | Protocol | Client | Informative | Unverified
MS-OXCSTOR_R525 | 2.2.1.12.1 | [In RopReadPerUserInformation ROP Request Buffer] FolderId: Contains a LongTermID structure ([MS-OXCDATA] section 2.2.1.3.1) that specifies the folder to query. |  | Protocol | Client | Normative | Unverified
MS-OXCSTOR_R526 | 2.2.1.12.1 | [In RopReadPerUserInformation ROP Request Buffer] Reserved: This value MUST be set to 0x00. |  | Protocol | Client | Normative | Unverified
MS-OXCSTOR_R527 | 2.2.1.12.1 | [In RopReadPerUserInformation ROP Request Buffer] Reserved: This value is ignored by the server. |  | Protocol | Server | Normative | Non-testable
MS-OXCSTOR_R528 | 2.2.1.12.1 | [In RopReadPerUserInformation ROP Request Buffer] DataOffset: Identifies the offset into the stream of data. |  | Protocol | Client | Normative | Unverified
MS-OXCSTOR_R529 | 2.2.1.12.1 | [In RopReadPerUserInformation ROP Request Buffer] DataOffset: This value is the position of the first byte of data to be returned. |  | Protocol | Client | Normative | Unverified
MS-OXCSTOR_R530 | 2.2.1.12.1 | [In RopReadPerUserInformation ROP Request Buffer] DataOffset: The value MUST be greater than or equal to zero. |  | Protocol | Client | Normative | Unverified
MS-OXCSTOR_R531 | 2.2.1.12.1 | [In RopReadPerUserInformation ROP Request Buffer] DataOffset: The client MUST NOT set DataOffset to an arbitrary value. |  | Protocol | Client | Normative | Unverified
MS-OXCSTOR_R532 | 2.2.1.12.1 | [In RopReadPerUserInformation ROP Request Buffer] DataOffset: The value MUST be zero in the first RopReadPerUserInformation request ([MS-OXCROPS] section 2.2.3.12.1). |  | Protocol | Client | Normative | Unverified
MS-OXCSTOR_R533 | 2.2.1.12.1 | [In RopReadPerUserInformation ROP Request Buffer] DataOffset: If subsequent requests are necessary to retrieve all the data, then the client MUST update DataOffset by adding to it the value of the DataSize field of the previous RopReadPerUserInformation response ([MS-OXCROPS] section 2.2.3.12.2). |  | Protocol | Client | Normative | Unverified
MS-OXCSTOR_R534 | 2.2.1.12.1 | [In RopReadPerUserInformation ROP Request Buffer] DataOffset: In other words, if HasFinished equals FALSE, then DataOffset MUST be updated, as follows, after each RopReadPerUserInformation response. DataOffset = DataOffset + DataSize |  | Protocol | Client | Normative | Unverified
MS-OXCSTOR_R535 | 2.2.1.12.1 | [In RopReadPerUserInformation ROP Request Buffer] MaxDataSize: Specifies the maximum amount of data to be returned to the client in a single RopReadPerUserInformation response ([MS-OXCROPS] section 2.2.3.12.2). |  | Protocol | Client | Normative | Unverified
MS-OXCSTOR_R536 | 2.2.1.12.1 | [In RopReadPerUserInformation ROP Request Buffer] MaxDataSize: The client can set MaxDataSize to zero, which indicates to the server that a default value MUST be used as the maximum size. |  | Protocol | Client | Normative | Unverified
MS-OXCSTOR_R538 | 2.2.1.12.1 | [In RopReadPerUserInformation ROP Request Buffer] MaxDataSize: When multiple RopReadPerUserInformation requests ([MS-OXCROPS] section 2.2.3.12.1) are necessary to retrieve all of the data, the client can set MaxDataSize to a different value in each invocation of the ROP. |  | Protocol | Client | Normative | Unverified
MS-OXCSTOR_R3051 | 2.2.1.12.2 | [In RopReadPerUserInformation ROP Success Response Buffer] The following descriptions define valid fields for the success response buffer of the RopReadPerUserInformation ROP ([MS-OXCROPS] section 2.2.3.12.2). |  | Protocol | Server | Informative | Unverified
MS-OXCSTOR_R539 | 2.2.1.12.2 | [In RopReadPerUserInformation ROP Success Response Buffer] HasFinished: Indicates whether the last block of data is being returned. |  | Protocol | Server | Normative | Test Case
MS-OXCSTOR_R540 | 2.2.1.12.2 | [In RopReadPerUserInformation ROP Success Response Buffer] HasFinished: The value of this field is TRUE if the last block of data is being returned. |  | Protocol | Server | Normative | Test Case
MS-OXCSTOR_R1284 | 2.2.1.12.2 | [In RopReadPerUserInformation ROP Success Response Buffer] HasFinished: The value of this field is FALSE if the last block of data is not being returned. |  | Protocol | Server | Normative | Test Case
MS-OXCSTOR_R541 | 2.2.1.12.2 | [In RopReadPerUserInformation ROP Success Response Buffer] HasFinished: This field MUST be set to TRUE if the underlying data has not changed since the last successful retrieval of per-user read/unread data, as specified in section 3.1.5.2. |  | Protocol | Server | Normative | Unverified
MS-OXCSTOR_R542 | 2.2.1.12.2 | [In RopReadPerUserInformation ROP Success Response Buffer] DataSize: Contains the size, in bytes, of the data being returned. |  | Protocol | Server | Normative | Adapter
MS-OXCSTOR_R543 | 2.2.1.12.2 | [In RopReadPerUserInformation ROP Success Response Buffer] DataSize: The value of this field MUST be less than or equal to the value of the MaxDataSize field of the request. |  | Protocol | Server | Normative | Test Case
MS-OXCSTOR_R544 | 2.2.1.12.2 | [In RopReadPerUserInformation ROP Success Response Buffer] DataSize: This value MUST be zero if the underlying data has not changed since the last successful retrieval of per-user read/unread data, as specified in section 3.1.5.2. |  | Protocol | Server | Normative | Unverified
MS-OXCSTOR_R545 | 2.2.1.12.2 | [In RopReadPerUserInformation ROP Success Response Buffer] Data: Contains the change number set (CNSET), which is serialized into a binary large object (BLOB). |  | Protocol | Server | Normative | Test Case
MS-OXCSTOR_R59729 | 2.2.1.12.2 | [in RopReadPerUserInformation ROP Success Response Buffer] Data: The format of the BLOB is the same as that of a serialized identifier set, which is specified in [MS-OXCFXICS] section 2.2.2.4.2. |  | Protocol | Server | Normative | Test Case
MS-OXCSTOR_R546 | 2.2.1.12.2 | [In RopReadPerUserInformation ROP Request Buffer] Data: The size of the BLOB MUST be equal to the value specified in the DataSize field. |  | Protocol | Server | Normative | Adapter
MS-OXCSTOR_R547 | 2.2.1.12.2 | [In RopReadPerUserInformation ROP Request Buffer] Data: The client is not expected to interpret this data in any way, but simply provide it unaltered in a future sequence of invocations of RopWritePerUserInformation ([MS-OXCROPS] section 2.2.3.13). |  | Protocol | Client | Normative | Unverified
MS-OXCSTOR_R3052 | 2.2.1.12.3 | [In RopReadPerUserInformation ROP Failure Response Buffer] The syntax of the RopReadPerUserInformation ROP failure response buffer is specified in [MS-OXCROPS] section 2.2.3.12.3. |  | Protocol | Server | Informative | Unverified
MS-OXCSTOR_R3053 | 2.2.1.12.3 | [In RopReadPerUserInformation ROP Failure Response Buffer] This protocol [MS-OXCSTOR] adds no additional field information to the RopReadPerUserInformation ROP failure response buffer. |  | Protocol | Server | Informative | Unverified
MS-OXCSTOR_R560 | 2.2.1.13 | [In RopWritePerUserInformation ROP] RopWritePerUserInformation is used to establish the set of change numbers of messages the user has read in a specific public folder. |  | Protocol | Both | Normative | Adapter
MS-OXCSTOR_R569 | 2.2.1.13 | [In RopWritePerUserInformation ROP] When this ROP is issued against a private mailbox logon, data for the public folder is saved. |  | Protocol | Both | Normative | Non-testable
MS-OXCSTOR_R570 | 2.2.1.13 | [In RopWritePerUserInformation ROP] When this ROP is issued against a public folders logon, the current per-user read/unread data for the public folder is established. |  | Protocol | Both | Normative | Non-testable
MS-OXCSTOR_R571 | 2.2.1.13 | [In RopWritePerUserInformation ROP] The client can use this ROP in conjunction with RopReadPerUserInformation, which is specified in section 2.2.1.12, to synchronize per-user read/unread data for a public folder. |  | Protocol | Both | Informative | Unverified
MS-OXCSTOR_R59730 | 2.2.1.13 | [in RopWritePerUserInformation ROP] The complete syntax of the ROP request and response buffers for this ROP is specified in [MS-OXCROPS]. |  | Protocol | Both | Informative | Unverified
MS-OXCSTOR_R3054 | 2.2.1.13 | [In RopWritePerUserInformation ROP] This section specifies the syntax and semantics of various fields that are not fully specified in [MS-OXCROPS]. |  | Protocol | Both | Informative | Unverified
MS-OXCSTOR_R3092 | 2.2.1.13.1 | [In RopWritePerUserInformation ROP Request Buffer] The following descriptions define valid fields for the request buffer of the RopWritePerUserInformation ROP ([MS-OXCROPS] section 2.2.3.13.1). |  | Protocol | Client | Informative | Unverified
MS-OXCSTOR_R578 | 2.2.1.13.1 | [In RopWritePerUserInformation ROP Request Buffer] FolderId: Contains a LongTermID structure ([MS-OXCDATA] section 2.2.1.3.1) that specifies the folder for which data is being saved. |  | Protocol | Client | Normative | Unverified
MS-OXCSTOR_R579 | 2.2.1.13.1 | [In RopWritePerUserInformation ROP Request Buffer] HasFinished: Indicates whether the Data field contains the last block of data to be written. |  | Protocol | Client | Normative | Unverified
MS-OXCSTOR_R580 | 2.2.1.13.1 | [In RopWritePerUserInformation ROP Request Buffer] HasFinished: If the Data field contains the last block of data to be written, this field is set to TRUE |  | Protocol | Client | Normative | Unverified
MS-OXCSTOR_R1138 | 2.2.1.13.1 | [In RopWritePerUserInformation ROP Request Buffer] HasFinished: If the Data field does not contain the last block of data to be written, this field is set to FALSE. |  | Protocol | Client | Normative | Unverified
MS-OXCSTOR_R581 | 2.2.1.13.1 | [In RopWritePerUserInformation ROP Request Buffer] DataOffset: Identifies the offset into the stream where this block of data is to be written. |  | Protocol | Client | Normative | Unverified
MS-OXCSTOR_R582 | 2.2.1.13.1 | [In RopWritePerUserInformation ROP Request Buffer] DataOffset: This value MUST be equal to the total size of the data previously written. |  | Protocol | Client | Normative | Unverified
MS-OXCSTOR_R583 | 2.2.1.13.1 | [In RopWritePerUserInformation ROP Request Buffer] DataSize: Specifies the size, in bytes, of the data to be written. |  | Protocol | Client | Normative | Unverified
MS-OXCSTOR_R584 | 2.2.1.13.1 | [In RopWritePerUserInformation ROP Request Buffer] Data: Contains the CNSET to be written. |  | Protocol | Client | Normative | Unverified
MS-OXCSTOR_R1139 | 2.2.1.13.1 | [In RopWritePerUserInformation ROP Request Buffer] The CNSET is the one received in the Data field of the RopReadPerUserInformation response. |  | Protocol | Client | Normative | Unverified
MS-OXCSTOR_R585 | 2.2.1.13.1 | [In RopWritePerUserInformation ROP Request Buffer] The size of the data MUST be equal to the value specified in the DataSize field. |  | Protocol | Client | Normative | Unverified
MS-OXCSTOR_R589 | 2.2.1.13.1 | [In RopWritePerUserInformation ROP Request Buffer] ReplGuid: Identifies which public database was the source of this data. |  | Protocol | Client | Normative | Unverified
MS-OXCSTOR_R590 | 2.2.1.13.1 | [In RopWritePerUserInformation ROP Request Buffer] ReplGuid: The value is the REPLGUID of the last database for which relevant read/unread information was obtained. |  | Protocol | Client | Normative | Unverified
MS-OXCSTOR_R591 | 2.2.1.13.1 | [In RopWritePerUserInformation ROP Request Buffer] ReplGuid: This GUID is obtained from the result of a RopLogon (section 2.2.1.1) issued against a public message store. |  | Protocol | Client | Normative | Unverified
MS-OXCSTOR_R586 | 2.2.1.13.1 | [In RopWritePerUserInformation ROP Request Buffer] ReplGuid: MUST NOT be present for operations against public folders logons. |  | Protocol | Client | Normative | Unverified
MS-OXCSTOR_R587 | 2.2.1.13.1 | [In RopWritePerUserInformation ROP Request Buffer] ReplGuid: This field MUST be present when the value of the DataOffset field is zero. |  | Protocol | Client | Normative | Unverified
MS-OXCSTOR_R588 | 2.2.1.13.1 | [In RopWritePerUserInformation ROP Request Buffer] ReplGuid: This field MUST NOT be present when DataOffset is not zero. |  | Protocol | Client | Normative | Unverified
MS-OXCSTOR_R592 | 2.2.1.13.2 | [In RopWritePerUserInformation ROP Response Buffer] There are no fields other than the ReturnValue field for the request buffer of the RopWritePerUserInformation ROP ([MS-OXCROPS] section 2.2.3.13.2). |  | Protocol | Server | Informative | Unverified
MS-OXCSTOR_R606 | 2.2.2 | [In Logon-Specific Properties] The following properties [specified in section from section 2.2.2.1 to 2.2.2.2] are available on Logon objects. |  | Protocol | Server | Informative | Unverified
MS-OXCSTOR_R607 | 2.2.2 | [In Logon-Specific Properties] A Logon object is obtained by issuing a RopLogon request (section 2.2.1.1.1), and receiving a successful response. |  | Protocol | Both | Informative | Unverified
MS-OXCSTOR_R608 | 2.2.2 | [In Logon-Specific Properties] Some logon properties are read-only. |  | Protocol | Server | Informative | Unverified
MS-OXCSTOR_R609 | 2.2.2 | [In Logon-Specific Properties] Some logon properties are write-only. |  | Protocol | Server | Informative | Unverified
MS-OXCSTOR_R610 | 2.2.2 | [In Logon-Specific Properties] Some properties can be deleted by the client. |  | Protocol | Server | Informative | Unverified
MS-OXCSTOR_R611 | 2.2.2 | [In Logon-Specific Properties] Some properties are available only on public folder logons. |  | Protocol | Server | Informative | Unverified
MS-OXCSTOR_R612 | 2.2.2 | [In Logon-Specific Properties] Some properties are available only on private mailbox logons. |  | Protocol | Server | Informative | Unverified
MS-OXCSTOR_R618 | 2.2.2 | [In Logon-Specific Properties] To read any of the readable properties, the client issue a RopGetPropertiesSpecific ROP with the Logon object obtained from a successful invocation of RopLogon (section 2.2.1.1). |  | Protocol | Both | Informative | Unverified
MS-OXCSTOR_R619 | 2.2.2 | [In Logon-Specific Properties] To write any of the writable properties, the client issues a RopSetProperties ROP with the Logon object obtained from a successful invocation of RopLogon. |  | Protocol | Both | Informative | Unverified
MS-OXCSTOR_R621 | 2.2.2 | [In Logon-Specific Properties] To delete any of the deletable properties, the client issues RopDeleteProperties with the Logon object obtained from a successful invocation of RopLogon |  | Protocol | Both | Informative | Unverified
MS-OXCSTOR_R59731 | 2.2.2 | [In Logon-Specific Properties] For more details about RopSetProperties, RopGetPropertiesSpecific, or RopDeleteProperties see [MS-OXCROPS] and [MS-OXCPRPT]. |  | Protocol | Both | Informative | Unverified
MS-OXCSTOR_R622 | 2.2.2.1 | [In Private Mailbox Logon Properties] The following sections [2.2.2.1.1, 2.2.2.1.2] specify the properties that are available on a private mailbox logon. |  | Protocol | Server | Informative | Unverified
MS-OXCSTOR_R3055 | 2.2.2.1.1 | [In Read-Only Properties] The read-only properties that are available on a private mailbox logon are specified in section 2.2.2.1.1.1 through section 2.2.2.1.1.14. |  | Protocol | Both | Normative | Test Case
MS-OXCSTOR_R3055001 | 2.2.2.1.1 | [In Read-Only Properties] The PidTagExtendedRuleSizeLimit property is read-only. | MS-OXCSTOR_R3055:c | Protocol | Both | Normative | Test Case
MS-OXCSTOR_R3055002 | 2.2.2.1.1 | [In Read-Only Properties] The PidTagMaximumSubmitMessageSize property is read-only. | MS-OXCSTOR_R3055:c | Protocol | Both | Normative | Unverified
MS-OXCSTOR_R3055003 | 2.2.2.1.1 | [In Read-Only Properties] The PidTagProhibitReceiveQuota property is read-only. | MS-OXCSTOR_R3055:c | Protocol | Both | Normative | Unverified
MS-OXCSTOR_R3055004 | 2.2.2.1.1 | [In Read-Only Properties] The PidTagProhibitSendQuota property is read-only. | MS-OXCSTOR_R3055:c | Protocol | Both | Normative | Unverified
MS-OXCSTOR_R3055005 | 2.2.2.1.1 | [In Read-Only Properties] The PidTagStoreState property is read-only. | MS-OXCSTOR_R3055:c | Protocol | Both | Normative | Unverified
MS-OXCSTOR_R3055006 | 2.2.2.1.1 | [In Read-Only Properties] The PidTagContentCount property is read-only. | MS-OXCSTOR_R3055:c | Protocol | Both | Normative | Test Case
MS-OXCSTOR_R3055007 | 2.2.2.1.1 | [In Read-Only Properties] The PidTagMailboxOwnerEntryId property is read-only. | MS-OXCSTOR_R3055:c | Protocol | Both | Normative | Test Case
MS-OXCSTOR_R3055008 | 2.2.2.1.1 | [In Read-Only Properties] The PidTagMailboxOwnerName property is read-only. | MS-OXCSTOR_R3055:c | Protocol | Both | Normative | Test Case
MS-OXCSTOR_R3055009 | 2.2.2.1.1 | [In Read-Only Properties] The PidTagMessageSize property is read-only. | MS-OXCSTOR_R3055:c | Protocol | Both | Normative | Test Case
MS-OXCSTOR_R3055010 | 2.2.2.1.1 | [In Read-Only Properties] The PidTagMessageSizeExtended property is read-only. | MS-OXCSTOR_R3055:c | Protocol | Both | Normative | Test Case
MS-OXCSTOR_R3055011 | 2.2.2.1.1 | [In Read-Only Properties] The PidTagUserEntryId property is read-only. | MS-OXCSTOR_R3055:c | Protocol | Both | Normative | Test Case
MS-OXCSTOR_R3055012 | 2.2.2.1.1 | [In Read-Only Properties] The PidTagCodePageId property is read-only. | MS-OXCSTOR_R3055:c | Protocol | Both | Normative | Unverified
MS-OXCSTOR_R3056 | 2.2.2.1.1.1 | [In PidTagExtendedRuleSizeLimit Property] Type: PtypInteger32 ([MS-OXCDATA] section 2.11.1) |  | Protocol | Both | Normative | Test Case
MS-OXCSTOR_R643 | 2.2.2.1.1.1 | [In PidTagExtendedRuleSizeLimit Property] The PidTagExtendedRuleSizeLimit property ([MS-OXPROPS] section 2.685) contains the Maximum size, in bytes, the user is allowed to accumulate for a single "extended" rule. |  | Protocol | Both | Normative | Unverified
MS-OXCSTOR_R59802 | 2.2.2.1.1.1 | [In PidTagExtendedRuleSizeLimit Property] For details of extended rules [about PidTagExtendedRuleSizeLimit], see [MS-OXORULE] section 2.2.4. |  | Protocol | Both | Informative | Unverified
MS-OXCSTOR_R3057 | 2.2.2.1.1.2 | [In PidTagMaximumSubmitMessageSize Property] Type: PtypInteger32 ([MS-OXCDATA] section 2.11.1) |  | Protocol | Both | Normative | Test Case
MS-OXCSTOR_R644 | 2.2.2.1.1.2 | [In PidTagMaximumSubmitMessageSize Property] The PidTagMaximumSubmitMessageSize property ([MS-OXPROPS] section 2.770) contains the maximum size, in kilobytes, of a message a user is allowed to submit for transmission to another user. |  | Protocol | Both | Normative | Unverified
MS-OXCSTOR_R645 | 2.2.2.1.1.2 | [In PidTagMaximumSubmitMessageSize Property] The PidTagMaximumSubmitMessageSize ([MS-OXPROPS] section 2.770) property: An unset value or a value of -1 indicates that there is no limit. |  | Protocol | Both | Normative | Non-testable
MS-OXCSTOR_R3058 | 2.2.2.1.1.3 | [In PidTagProhibitReceiveQuota Property] Type: PtypInteger32 ([MS-OXCDATA] section 2.11.1) |  | Protocol | Both | Normative | Test Case
MS-OXCSTOR_R646 | 2.2.2.1.1.3 | [In PidTagProhibitReceiveQuota Property] The PidTagProhibitReceiveQuota property ([MS-OXPROPS] section 2.863) contains the maximum size, in kilobytes, a user is allowed to accumulate in their mailbox, before no further mail will be delivered. |  | Protocol | Both | Normative | Unverified
MS-OXCSTOR_R647 | 2.2.2.1.1.3 | [In PidTagProhibitReceiveQuota Property] The PidTagProhibitReceiveQuota ([MS-OXPROPS] section 2.863) property: An unset value or a value of -1 indicates that there is no limit. |  | Protocol | Both | Normative | Non-testable
MS-OXCSTOR_R3059 | 2.2.2.1.1.4 | [In PidTagProhibitSendQuota Property] Type: PtypInteger32 ([MS-OXCDATA] section 2.11.1) |  | Protocol | Both | Normative | Test Case
MS-OXCSTOR_R648 | 2.2.2.1.1.4 | [In PidTagProhibitSendQuota Property] The PidTagProhibitSendQuota property ([MS-OXPROPS] section 2.864) contains the maximum size, in kilobytes, a user is allowed to accumulate in their mailbox, before the user can no longer submit any more mail. |  | Protocol | Both | Normative | Unverified
MS-OXCSTOR_R649 | 2.2.2.1.1.4 | [In PidTagProhibitSendQuota Property] The PidTagProhibitSendQuota ([MS-OXPROPS] section 2.864) property: An unset value or a value of -1 indicates that there is no limit. |  | Protocol | Both | Normative | Non-testable
MS-OXCSTOR_R59732 | 2.2.2.1.1.5 | [in PidTagStoreState Property] Type: PtypInteger32 ([MS-OXCDATA] section 2.11.1) |  | Protocol | Both | Normative | Unverified
MS-OXCSTOR_R1140 | 2.2.2.1.1.5 | [In PidTagStoreState Property] The PidTagStoreState property ([MS-OXPROPS] section 2.1017) indicates whether the mailbox has any active search folders. |  | Protocol | Both | Normative | Unverified
MS-OXCSTOR_R1141 | 2.2.2.1.1.5 | [In PidTagStoreState Property] PidTagStoreState ([MS-OXPROPS] section 2.1017): The value FALSE indicates that the mailbox does not have active search folders. |  | Protocol | Both | Normative | Unverified
MS-OXCSTOR_R3061 | 2.2.2.1.1.6 | [In PidTagContentCount Property] Type: PtypInteger32 ([MS-OXCDATA] section 2.11.1) |  | Protocol | Both | Normative | Test Case
MS-OXCSTOR_R651 | 2.2.2.1.1.6 | [In PidTagContentCount Property] The PidTagContentCount property ([MS-OXPROPS] section 2.637) contains the cumulative count of non-folder associated information (FAI) messages in the mailbox. |  | Protocol | Both | Normative | Unverified
MS-OXCSTOR_R3062 | 2.2.2.1.1.7 | [In PidTagMailboxOwnerEntryId Property] Type: PtypBinary ([MS-OXCDATA] section 2.11.1) |  | Protocol | Both | Normative | Test Case
MS-OXCSTOR_R656 | 2.2.2.1.1.7 | [In PidTagMailboxOwnerEntryId Property] The PidTagMailboxOwnerEntryId property ([MS-OXPROPS] section 2.766) contains the EntryID in the Global Address List (GAL) of the owner of the mailbox. |  | Protocol | Both | Normative | Non-testable
MS-OXCSTOR_R3063 | 2.2.2.1.1.8 | [In PidTagMailboxOwnerName Property] Type: PtypString ([MS-OXCDATA] section 2.11.1) |  | Protocol | Both | Normative | Test Case
MS-OXCSTOR_R657 | 2.2.2.1.1.8 | [In PidTagMailboxOwnerName Property] The PidTagMailboxOwnerName property ([MS-OXPROPS] section 2.767) contains the display name of the owner of the mailbox. |  | Protocol | Both | Normative | Unverified
MS-OXCSTOR_R3064 | 2.2.2.1.1.9 | [In PidTagMessageSize Property] Type: PtypInteger32 ([MS-OXCDATA] section 2.11.1) |  | Protocol | Both | Normative | Test Case
MS-OXCSTOR_R658 | 2.2.2.1.1.9 | [In PidTagMessageSize Property] The PidTagMessageSize property ([MS-OXPROPS] section 2.785) contains the cumulative size, in bytes, of all content in the mailbox. |  | Protocol | Both | Normative | Unverified
MS-OXCSTOR_R659 | 2.2.2.1.1.9 | [In PidTagMessageSize Property] The PidTagMessageSize ([MS-OXPROPS] section 2.785) property: Value is limited to 32 bits and becomes undefined if the content size exceeds four gigabytes. |  | Protocol | Both | Normative | Unverified
MS-OXCSTOR_R3065 | 2.2.2.1.1.10 | [In PidTagMessageSizeExtended Property] Type: PtypInteger64 ([MS-OXCDATA] section 2.11.1) |  | Protocol | Both | Normative | Test Case
MS-OXCSTOR_R660 | 2.2.2.1.1.10 | [In PidTagMessageSizeExtended Property] The PidTagMessageSizeExtended property ([MS-OXPROPS] section 2.786) contains the cumulative size, in bytes, of all content in the mailbox. |  | Protocol | Both | Normative | Unverified
MS-OXCSTOR_R3066 | 2.2.2.1.1.11 | [In PidTagUserEntryId Property] Type: PtypBinary ([MS-OXCDATA] section 2.11.1). |  | Protocol | Both | Normative | Test Case
MS-OXCSTOR_R664 | 2.2.2.1.1.11 | [In PidTagUserEntryId Property] The PidTagUserEntryId property ([MS-OXPROPS] section 2.1041) contains the Address book EntryID of the user logged on to the mailbox. |  | Protocol | Both | Normative | Unverified
MS-OXCSTOR_R4002 | 2.2.2.1.1.12 | [In PidTagLocaleId Property] Type of PidTagLocaleId: PtypInteger32 ([MS-OXCDATA] section 2.11.1). |  | Protocol | Both | Normative | Unverified
MS-OXCSTOR_R4003 | 2.2.2.1.1.12 | [In PidTagLocaleId Property] The PidTagLocaleId property ([MS-OXPROPS] section 2.763) establishes the language locale for translating system-generated messages, such as delivery reports. For more details, see [MS-LCID]. |  | Protocol | Both | Normative | Unverified
MS-OXCSTOR_R4004 | 2.2.2.1.1.13 | [In PidTagSortLocaleId Property] Type of PidTagSortLocaleId: PtypInteger32 ([MS-OXCDATA] section 2.11.1). |  | Protocol | Both | Normative | Unverified
MS-OXCSTOR_R4005 | 2.2.2.1.1.13 | [In PidTagSortLocaleId Property] The PidTagSortLocaleId property ([MS-OXPROPS] section 2.1009) establishes the language locale for sorting the contents of tables. For more details, see [MS-LCID]. |  | Protocol | Both | Normative | Unverified
MS-OXCSTOR_R4006 | 2.2.2.1.1.13 | [In PidTagSortLocaleId Property] For additional information about this property, see section 3.2.5.1.1. |  | Protocol | Both | Informative | Unverified
MS-OXCSTOR_R3067 | 2.2.2.1.1.14 | [In PidTagCodePageId Property] Type: PtypInteger32 ([MS-OXCDATA] section 2.11.1) |  | Protocol | Both | Normative | Unverified
MS-OXCSTOR_R667 | 2.2.2.1.1.14 | [In PidTagCodePageId Property] The PidTagCodePageId property ([MS-OXPROPS] section 2.627) establishes the client code page for Unicode to double-byte character set (DBCS) string conversion. For details, see [MS-UCODEREF]. |  | Protocol | Both | Normative | Unverified
MS-OXCSTOR_R3068 | 2.2.2.1.2 | [In Read/Write Properties] The read/write properties that are available on a private mailbox logon are specified in section 2.2.2.1.2.1 through section 2.2.2.1.1.13. |  | Protocol | Both | Normative | Test Case
MS-OXCSTOR_R6280 | 2.2.2.1.2 | [In Read/Write Properties] The PidTagComment property is read/write. | MS-OXCSTOR_R3068:c | Protocol | Both | Normative | Test Case | This requirement can be enabled/disabled in the deployment.ptfconfig file.
MS-OXCSTOR_R3068001 | 2.2.2.1.2 | [In Read/Write Properties] The PidTagDeleteAfterSubmit property is readable. | MS-OXCSTOR_R3068:c | Protocol | Both | Normative | Unverified
MS-OXCSTOR_R3068002 | 2.2.2.1.2 | [In Read/Write Properties] The PidTagDeleteAfterSubmit property is writable.<13> |  | Protocol | Both | Normative | Non-testable | Verified by derived requirements: MS-OXCSTOR_R3128, MS-OXCSTOR_R3068008.
MS-OXCSTOR_R3068003 | 2.2.2.1.2 | [In Read/Write Properties] The PidTagDisplayName property is read/write. | MS-OXCSTOR_R3068:c | Protocol | Both | Normative | Test Case | This requirement can be enabled/disabled in the deployment.ptfconfig file.
MS-OXCSTOR_R3068004 | 2.2.2.1.2 | [In Read/Write Properties] The PidTagOutOfOfficeState property is read/write. | MS-OXCSTOR_R3068:c | Protocol | Both | Normative | Test Case
MS-OXCSTOR_R3068005 | 2.2.2.1.2 | [In Read/Write Properties] The PidTagSentMailSvrEID property is read/write. | MS-OXCSTOR_R3068:c | Protocol | Both | Normative | Unverified
MS-OXCSTOR_R3068006 | 2.2.2.1.2 | [In Read/Write Properties] The PidTagLocaleId property is read/write. | MS-OXCSTOR_R3068:c | Protocol | Both | Normative | Unverified
MS-OXCSTOR_R3068007 | 2.2.2.1.2 | [In Read/Write Properties] The PidTagSortLocaleId property is read/write. | MS-OXCSTOR_R3068:c | Protocol | Both | Normative | Unverified
MS-OXCSTOR_R3069 | 2.2.2.1.2.1 | [In PidTagComment Property] Type: PtypString ([MS-OXCDATA] section 2.11.1). |  | Protocol | Both | Normative | Test Case
MS-OXCSTOR_R650 | 2.2.2.1.2.1 | [In PidTagComment Property] The PidTagComment property ([MS-OXPROPS] section 2.628) contains a mailbox comment. |  | Protocol | Both | Normative | Test Case
MS-OXCSTOR_R3070 | 2.2.2.1.2.2 | [In PidTagDeleteAfterSubmit Property] Type: PtypBoolean ([MS-OXCDATA] section 2.11.1) |  | Protocol | Both | Normative | Test Case
MS-OXCSTOR_R653 | 2.2.2.1.2.2 | [In PidTagDeleteAfterSubmit Property] The PidTagDeleteAfterSubmit property ([MS-OXPROPS] section 2.659) indicates whether a transport deletes all submitted mail after transmission. |  | Protocol | Both | Normative | Unverified
MS-OXCSTOR_R654 | 2.2.2.1.2.2 | [In PidTagDeleteAfterSubmit Property] An unset value or a value of FALSE indicates that the mail is not deleted. |  | Protocol | Both | Normative | Unverified
MS-OXCSTOR_R654001 | 2.2.2.1.2.2 | [In PidTagDeleteAfterSubmit Property] The client can also delete this property [PidTagDeleteAfterSubmit]. |  | Protocol | Both | Normative | Test Case
MS-OXCSTOR_R3071 | 2.2.2.1.2.3 | [In PidTagDisplayName Property] Type: PtypString ([MS-OXCDATA] section 2.11.1) |  | Protocol | Both | Normative | Test Case
MS-OXCSTOR_R655 | 2.2.2.1.2.3 | [In PidTagDisplayName Property] The PidTagDisplayName property ([MS-OXCFOLD] section 2.2.2.2.2.5) contains the mailbox display name. |  | Protocol | Both | Normative | Unverified
MS-OXCSTOR_R3072 | 2.2.2.1.2.4 | [In PidTagOutOfOfficeState Property] Type: PtypBoolean ([MS-OXCDATA] section 2.11.1) |  | Protocol | Both | Normative | Test Case
MS-OXCSTOR_R661 | 2.2.2.1.2.4 | [In PidTagOutOfOfficeState Property] The PidTagOutOfOfficeState property ([MS-OXPROPS] section 2.844) indicates whether the user is Out of Office (OOF). |  | Protocol | Both | Normative | Unverified
MS-OXCSTOR_R662 | 2.2.2.1.2.4 | [In PidTagOutOfOfficeState Property] The PidTagOutOfOfficeState ([MS-OXPROPS] section 2.910) property: The value TRUE indicates that the user is OOF, in which case the out of office rules are evaluated and executed. |  | Protocol | Both | Normative | Unverified
MS-OXCSTOR_R663 | 2.2.2.1.2.4 | [In PidTagOutOfOfficeState Property] The PidTagOutOfOfficeState ([MS-OXPROPS] section 2.910) property: When the value of this property is reset, regardless of the value, the accumulated OOF history is cleared for all OOF rules. |  | Protocol | Both | Normative | Unverified
MS-OXCSTOR_R66301 | 2.2.2.1.2.4 | [In PidTagOutOfOfficeState Property] For more details about rules, see [MS-OXORULE]. |  | Protocol | Both | Informative | Unverified
MS-OXCSTOR_R3073 | 2.2.2.1.2.5 | [In PidTagSentMailSvrEID Property] Type: PtypServerId ([MS-OXCDATA] section 2.11.1). |  | Protocol | Both | Normative | Unverified
MS-OXCSTOR_R665 | 2.2.2.1.2.5 | [In PidTagSentMailSvrEID Property] The PidTagSentMailSvrEID property ([MS-OXPROPS] section 2.1000) contains the structure identifying the Sent Items folder. |  | Protocol | Both | Normative | Unverified
MS-OXCSTOR_R666 | 2.2.2.1.2.5 | [In PidTagSentMailSvrEID Property] The PidTagSentMailSvrEID property : An unset value indicates that the server won't move sent items to a Sent Items folder after transmission. |  | Protocol | Both | Normative | Unverified
MS-OXCSTOR_R59734 | 2.2.2.1.2.5 | [in PidTagSentMailSvrEID Property] The client can also delete this property. |  | Protocol | Both | Normative | Test Case
MS-OXCSTOR_R3076 | 2.2.2.2 | [In Public Folders Logon Properties] The properties that are available on a public folders logon are specified in section 2.2.2.2.1 and section 2.2.2.2.2. |  | Protocol | Both | Informative | Unverified
MS-OXCSTOR_R3093 | 2.2.2.2 | [In Public Folders Logon Properties] These properties [PidTagUserEntryId, PidTagAddressBookMessageId] are read only. |  | Protocol | Both | Normative | Unverified
MS-OXCSTOR_R3093001 | 2.2.2.2 | [In Public Folders Logon Properties] The PidTagUserEntryId property is read-only. | MS-OXCSTOR_R3093:i | Protocol | Both | Normative | Unverified
MS-OXCSTOR_R3093002 | 2.2.2.2 | [In Public Folders Logon Properties] The PidTagAddressBookMessageId property is read-only. | MS-OXCSTOR_R3093:i | Protocol | Both | Normative | Unverified
MS-OXCSTOR_R3077 | 2.2.2.2.1 | [In PidTagUserEntryId Property] Type: PtypBinary ([MS-OXCDATA] section 2.11.1) |  | Protocol | Both | Normative | Test Case | This requirement can be enabled/disabled in the deployment.ptfconfig file.
MS-OXCSTOR_R673 | 2.2.2.2.1 | [In PidTagUserEntryId Property] The PidTagUserEntryId property ([MS-OXPROPS] section 2.1041) contains the Address book EntryID of the user logged on to the public folder. |  | Protocol | Both | Normative | Unverified
MS-OXCSTOR_R59737 | 2.2.2.2.1 | [in PidTagUserEntryId Property] This property is also available on private mailbox logon (section 2.2.2.1.1.11). |  | Protocol | Both | Normative | Test Case
MS-OXCSTOR_R3078 | 2.2.2.2.2 | [In PidTagAddressBookMessageId Property] Type: PtypInteger64 ([MS-OXCDATA] section 2.11.1) |  | Protocol | Both | Normative | Unverified
MS-OXCSTOR_R674 | 2.2.2.2.2 | [In PidTagAddressBookMessageId Property] The PidTagAddressBookMessageId property ([MS-OXPROPS] section 2.542) contains the short-term MID of the first message in the local site's offline address book public folder, if it exists and has a local replica. |  | Protocol | Both | Normative | Unverified
MS-OXCSTOR_R59738 | 2.2.2.2.2 | [in PidTagAddressBookMessageId Property] The property [PidTagAddressBookMessageId] MUST have an error value of ecNotFound (0x8004010F) if there is no local site offline address book public folder, the server can't open the folder, the server can't access the message, or there is no local replica of the folder. |  | Protocol | Both | Normative | Unverified
MS-OXCSTOR_R1142 | 3.1.1 | [In Abstract Data Model] This section describes a conceptual model of possible data organization that an implementation maintains to participate in this protocol. |  | Protocol | Client | Informative | Unverified
MS-OXCSTOR_R1143 | 3.1.1 | [In Abstract Data Model] The described organization is provided to facilitate the explanation of how the protocol behaves. |  | Protocol | Client | Informative | Unverified
MS-OXCSTOR_R1144 | 3.1.1 | [In Abstract Data Model] This document does not mandate that implementations adhere to this model as long as their external behavior is consistent with that described in this document. |  | Protocol | Client | Informative | Unverified
MS-OXCSTOR_R680 | 3.1.1 | [In Abstract Data Model] cache of REPLID / REPLGUID mapping: The client maintains a cache of the mapping between REPLIDs and REPLGUIDs used for Folder IDs or Message IDs, as specified in [MS-OXCDATA] sections 2.2.1.1 or 2.2.1.2 and LongTermIDs, as specified in [MS-OXCDATA] section 2.2.1.3.1. |  | Protocol | Client | Normative | Unverified
MS-OXCSTOR_R681 | 3.1.1 | [In Abstract Data Model] cache of per-user data: The client maintains a cache of per-user data currently stored in the private message store. |  | Protocol | Client | Normative | Unverified
MS-OXCSTOR_R682 | 3.1.1 | [In Abstract Data Model] This [The client maintains a cache of per user data currently stored in the private message store.] enables the client to sync per-user data only when a change has been made. |  | Protocol | Client | Normative | Unverified
MS-OXCSTOR_R687 | 3.1.4.1 | [In Logging on to a Store] When the user opens the client application, the client establishes a Session Context with the server by using the EcDoConnectEx method, as is specified in [MS-OXCRPC] section 3.1.4.1. |  | Protocol | Client | Normative | Unverified
MS-OXCSTOR_R6871 | 3.1.4.1 | [In Logging on to a Store] When the user opens the client application, the client establishes a Session Context with the server by using the Connect request type<14>, as specified in [MS-OXCMAPIHTTP] section 2.2.4.1. |  | Protocol | Client | Normative | Unverified
MS-OXCSTOR_R688 | 3.1.4.1 | [In Logging on to a Store] Once the client has successfully connected to the server, the client logs on to the message store by sending a RopLogon request (section 2.2.1.1.1). |  | Protocol | Client | Normative | Unverified
MS-OXCSTOR_R689 | 3.1.4.1 | [In Logging on to a Store] When the client sends RopLogon, the client MUST specify a LogonID to be used in the ROP request buffer. |  | Protocol | Client | Normative | Unverified
MS-OXCSTOR_R59740 | 3.1.4.1 | [in Logging on to a Store] For more details about logging on and the LogonID, see [MS-OXCROPS] section 3.1.4.2 |  | Protocol | Client | Informative | Unverified
MS-OXCSTOR_R690 | 3.1.4.1 | [In Logging on to a Store] After successfully logging on, the client SHOULD cache the REPLGUID. |  | Protocol | Client | Normative | Unverified
MS-OXCSTOR_R691 | 3.1.4.1 | [In Logging on to a Store] In some cases, the client will have to re-attempt the logon. For more details, see section 3.1.5.1. |  | Protocol | Client | Normative | Unverified
MS-OXCSTOR_R692 | 3.1.4.1 | [In Logging on to a Store] The client cannot attempt any additional ROPs until it successfully logs on to the message store. |  | Protocol | Client | Normative | Unverified
MS-OXCSTOR_R1145 | 3.1.4.2 | [In Converting Between LongTermIDs and Folder or Message IDs] When the client needs to persist an ID across logon sessions, the client MUST first convert the Folder ID [or Message ID], as specified in [MS-OXCDATA] sections 2.2.1.1 or 2.2.1.2 to a LongTermID, as specified in [MS-OXCDATA] section 2.2.1.3.1, by using RopLongTermIdFromId (section 2.2.1.8). |  | Protocol | Client | Normative | Unverified
MS-OXCSTOR_R717 | 3.1.4.2 | [In Converting Between LongTermIDs and Folder or Message IDs] Folder IDs and Message IDs use a 16-bit REPLID in place of a REPLGUID. |  | Protocol | Client | Normative | Unverified
MS-OXCSTOR_R718 | 3.1.4.2 | [In Converting Between LongTermIDs and Folder or Message IDs] Folder IDs and Message IDs MUST NOT be persisted in any storage that could be accessed on a different logon session for the same mailbox. |  | Protocol | Client | Normative | Unverified
MS-OXCSTOR_R719 | 3.1.4.2 | [In Converting Between LongTermIDs and Folder or Message IDs] Any Folder ID or Message ID cached in non-persistent storage MUST be forgotten (deleted from non-persistent storage) if the client reconnects to the server, issues a RopLogon (section 2.2.1.1), and the return value of REPLGUID is different from the value obtained from a previous RopLogon. |  | Protocol | Client | Normative | Unverified
MS-OXCSTOR_R721 | 3.1.4.2 | [In Converting Between LongTermIDs and Folder or Message IDs] To persist IDs in any long-term storage, the client MUST first convert the ID to a LongTermID. |  | Protocol | Client | Normative | Unverified
MS-OXCSTOR_R722 | 3.1.4.2 | [In Converting Between LongTermIDs and Folder or Message IDs] When the client needs to specify a Folder ID [or Message ID] in a ROP request, the client uses RopIdFromLongTermId (section 2.2.1.9) to convert a LongTermID into a Folder ID or Message ID. |  | Protocol | Client | Normative | Unverified
MS-OXCSTOR_R723 | 3.1.4.2 | [In Converting Between LongTermIDs and Folder or Message IDs] Most ROPs that take IDs require the Folder ID or Message ID. |  | Protocol | Client | Normative | Unverified
MS-OXCSTOR_R1146 | 3.1.4.3 | [In Syncing Per-User Read/Unread Data for Public Folders] When the user marks an item as read/unread, switches to a different public folder, or logs off from the message store, the client synchronizes the per-user read/unread data for the public folder. |  | Protocol | Client | Normative | Unverified
MS-OXCSTOR_R1147 | 3.1.4.3 | [In Syncing Per-User Read/Unread Data for Public Folders] Other high-level events, as determined by the implementer, can trigger a synchronization. |  | Protocol | Client | Normative | Unverified
MS-OXCSTOR_R730 | 3.1.4.3 | [In Syncing Per-User Read/Unread Data for Public Folders] Public folder data is replicated across multiple servers, with each server maintaining per-user read/unread data for each public folder. |  | Protocol | Server | Informative | Unverified
MS-OXCSTOR_R731 | 3.1.4.3 | [In Syncing Per-User Read/Unread Data for Public Folders] The read/unread information is valid for that server only. |  | Protocol | Server | Informative | Unverified
MS-OXCSTOR_R732 | 3.1.4.3 | [In Syncing Per-User Read/Unread Data for Public Folders] If a subsequent logon results in the client being redirected to a different replica server, it is the client's responsibility to synchronize the current read/unread data to the new server. |  | Protocol | Client | Normative | Unverified
MS-OXCSTOR_R733 | 3.1.4.3 | [In Syncing Per-User Read/Unread Data for Public Folders] For each public folder, the client issues a RopReadPerUserInformation (section 2.2.1.12) against the public message store (this is not necessary if the public folder has not been modified) to retrieve the per-user read/unread data. |  | Protocol | Client | Normative | Unverified
MS-OXCSTOR_R734 | 3.1.4.3 | [In Syncing Per-User Read/Unread Data for Public Folders] This data [the per-user read/unread data] is then stored in the private message store by using RopWritePerUserInformation (section 2.2.1.13). |  | Protocol | Client | Normative | Unverified
MS-OXCSTOR_R736 | 3.1.4.3 | [In Syncing Per-User Read/Unread Data for Public Folders] When a public folder is subsequently reopened in a later logon session, the client MUST check to see if the replica server has changed. |  | Protocol | Client | Normative | Unverified
MS-OXCSTOR_R737 | 3.1.4.3 | [In Syncing Per-User Read/Unread Data for Public Folders] This [when a folder is subsequently reopened in a later logon session, the client checks to see if the replica server has changed.] is done by issuing a RopGetPerUserGuid (section 2.2.1.11) against the private message store and comparing the REPLGUID returned (in the DatabaseGuid field) to the public message store REPLGUID, which is returned by RopLogon (in the ReplGuid field of the public folders logon response) (section 2.2.1.1). |  | Protocol | Client | Normative | Unverified
MS-OXCSTOR_R738 | 3.1.4.3 | [In Syncing Per-User Read/Unread Data for Public Folders] If the REPLGUIDs match (or RopGetPerUserGuid doesn't find the REPLGUID), then the public folder is in sync. |  | Protocol | Client | Normative | Unverified
MS-OXCSTOR_R739 | 3.1.4.3 | [In Syncing Per-User Read/Unread Data for Public Folders] If the REPLGUIDs don't match, the client MUST synch the read/unread data from the private message store up to the public message store. |  | Protocol | Client | Normative | Unverified
MS-OXCSTOR_R740 | 3.1.4.3 | [In Syncing Per-User Read/Unread Data for Public Folders] This [if the REPLGUIDs don't match, the client synchs the read/unread data from the private message store up to the public message store.] is done in the reverse manner as the previous sync: the data is retrieved from the private message store by using RopReadPerUserInformation and sent to the public message store using RopWritePerUserInformation. |  | Protocol | Client | Normative | Unverified
MS-OXCSTOR_R741 | 3.1.4.3 | [In Syncing Per-User Read/Unread Data for Public Folders] When synching using RopReadPerUserInformation and RopWritePerUserInformation, it is important to note that the size of the return data potentially exceeds the maximum amount of data that can be communicated in a single ROP. |  | Protocol | Client | Normative | Unverified
MS-OXCSTOR_R742 | 3.1.4.3 | [In Syncing Per-User Read/Unread Data for Public Folders] For this reason[When synching using RopReadPerUserInformation and RopWritePerUserInformation, it is important to note that the size of the return data potentially exceeds the maximum amount of data that can be communicated in a single ROP.], the operation is designed to stream the data to the client by having the client invoke these ROPs multiple times. For details, see section 3.1.5.2. |  | Protocol | Client | Normative | Unverified
MS-OXCSTOR_R744 | 3.1.4.4 | [In Registering for Notifications] When the user opens the client application, the client registers to receive notifications for a message store by using the Core Notifications protocol, as specified in [MS-OXCNOTIF]. |  | Protocol | Client | Normative | Unverified
MS-OXCSTOR_R1148 | 3.1.4.4 | [In Registering for Notifications] The notifications for which the client registers are determined by the implementer. |  | Protocol | Client | Normative | Unverified
MS-OXCSTOR_R59741 | 3.1.4.4 | [in Registering for Notifications] The various events for which the server sends a notification are listed in [MS-OXCNOTIF] section 2.2.1.1. |  | Protocol | Server | Informative | Unverified
MS-OXCSTOR_R1149 | 3.1.5.1 | [In Logon Failure or Connection Failure] If the server returns the value ecWrongServer (section 3.2.5.1.3) in the ReturnValue field of the RopLogon redirect response (section 2.2.1.1.2), then the client SHOULD create a new Session Context with the server that is specified by the ServerName field in the ROP response. |  | Protocol | Client | Normative | Unverified
MS-OXCSTOR_R1150 | 3.1.5.1 | [In Logon Failure or Connection Failure]Using that connection, the client then re-attempts the logon. |  | Protocol | Client | Normative | Unverified
MS-OXCSTOR_R59742 | 3.1.5.1 | [in Logon Failure or Connection Failure] For more details about creating a new Session Context, see [MS-OXCRPC] and [MS-OXCMAPIHTTP]. |  | Protocol | Client | Informative | Unverified
MS-OXCSTOR_R59743 | 3.1.5.1 | [in Logon Failure or Connection Failure] For more details about logging on to a message store, see section 3.1.4.1. |  | Protocol | Client | Informative | Unverified
MS-OXCSTOR_R1151 | 3.1.5.1 | [In Logon Failure or Connection Failure] If the server returns either ecUnknownUser (section 3.2.5.1.3) or ecLoginFailure (section 3.2.5.1.3) in the ReturnValue field of the RopLogon ROP redirect response (section 2.2.1.1.2), then the client SHOULD use the Autodiscover HTTP Service protocol, as specified in [MS-OXDISCO], to attempt to retrieve updated user and server information. |  | Protocol | Client | Normative | Unverified
MS-OXCSTOR_R1152 | 3.1.5.1 | [In Logon Failure or Connection Failure] If successful [Attempt to retrieve updated user and server information], the client attempts to log on again by releasing the previous Session Context and creating a new Session Context with the information supplied by the Autodiscover HTTP Service protocol. |  | Protocol | Client | Normative | Unverified
MS-OXCSTOR_R1153 | 3.1.5.1 | [In Logon Failure or Connection Failure]If the client is not successful at retrieving updated information or if no changes are detected, then the client MUST fail the logon. |  | Protocol | Client | Normative | Unverified
MS-OXCSTOR_R3979 | 3.1.5.1 | [In Logon Failure or Connection Failure] If the server returns the value ecMailboxInTransit (section 3.2.5.1.3) in the ReturnValue field of the RopLogon redirect response (section 2.2.1.1.2), then the mailbox being moved is locked for client access for the entire duration of the move. |  | Protocol | Client | Normative | Unverified
MS-OXCSTOR_R3880 | 3.1.5.1 | [In Logon Failure or Connection Failure] Any attempt to establish a new Store object for such a mailbox results in the ecMailboxInTransit error code. |  | Protocol | Client | Normative | Unverified
MS-OXCSTOR_R1154 | 3.1.5.1 | [In Logon Failure or Connection Failure]If the client is unable to establish a Session Context to a public folder message store, then it can request a redirection to an alternative public folder message store from the private message store. |  | Protocol | Client | Normative | Unverified
MS-OXCSTOR_R1155 | 3.1.5.1 | [In Logon Failure or Connection Failure] The client can use an existing Session Context to the private message store, or create a new one. |  | Protocol | Client | Normative | Unverified
MS-OXCSTOR_R1156 | 3.1.5.1 | [In Logon Failure or Connection Failure] To request a redirection to an alternative public folder message store, the client issues a RopLogon request (section 2.2.1.1.1) to the private message store. |  | Protocol | Client | Normative | Unverified
MS-OXCSTOR_R1157 | 3.1.5.1 | [In Logon Failure or Connection Failure] The client MUST set the ALTERNATE_SERVER flag in the OpenFlags field of the RopLogon request. |  | Protocol | Client | Normative | Unverified
MS-OXCSTOR_R1158 | 3.1.5.1 | [In Logon Failure or Connection Failure]The logon request returns ecWrongServer and redirects the client to an alternate server. |  | Protocol | Client | Normative | Unverified
MS-OXCSTOR_R1159 | 3.1.5.1 | [In Logon Failure or Connection Failure] When issuing the logon request to the alternate server, the client MUST clear the ALTERNATE_SERVER flag and set the IGNORE_HOME_MDB flag in the OpenFlags field. |  | Protocol | Client | Normative | Unverified
MS-OXCSTOR_R1160 | 3.1.5.1 | [In Logon Failure or Connection Failure] If the RPC session to the server is lost and then reconnected, then the existing logon is invalid. |  | Protocol | Client | Normative | Unverified
MS-OXCSTOR_R1161 | 3.1.5.1 | [In Logon Failure or Connection Failure] The client MUST log on again by calling RopLogon (the client can reuse the existing LogonID). |  | Protocol | Client | Normative | Unverified
MS-OXCSTOR_R1162 | 3.1.5.1 | [In Logon Failure or Connection Failure] Additionally, all objects (folders, messages, and tables) that were opened on the original logon are now invalid and MUST be re-opened. |  | Protocol | Client | Normative | Unverified
MS-OXCSTOR_R1163 | 3.1.5.1 | [In Logon Failure or Connection Failure] The new REPLGUID returned by RopLogon MUST be compared to the cached value. |  | Protocol | Client | Normative | Unverified
MS-OXCSTOR_R1164 | 3.1.5.1 | [In Logon Failure or Connection Failure] If the GUIDs are different, then the client MUST dispose of all local caches of server information. |  | Protocol | Client | Normative | Unverified
MS-OXCSTOR_R1165 | 3.1.5.1 | [In Logon Failure or Connection Failure] This includes any open Server objects, caches of data mappings, or caches of special FIDs. |  | Protocol | Client | Normative | Unverified
MS-OXCSTOR_R1166 | 3.1.5.1 | [In Logon Failure or Connection Failure] The effect MUST be similar to actually exiting the client application and restarting from the beginning of the process. |  | Protocol | Client | Normative | Unverified
MS-OXCSTOR_R1167 | 3.1.5.2 | [In Streaming of Per-User Read/Unread Data] When synchronizing the per-user read/unread data for a public folder, the size of the returned data can exceed the maximum amount of data that can be sent in a single ROP. |  | Protocol | Client | Normative | Unverified
MS-OXCSTOR_R1168 | 3.1.5.2 | [In Streaming of Per-User Read/Unread Data] For this reason, RopReadPerUserInformation (section 2.2.1.12) and RopWritePerUserInformation (section 2.2.1.13) are designed to stream the data by means of multiple invocations until all data is received or sent. |  | Protocol | Client | Normative | Unverified
MS-OXCSTOR_R1169 | 3.1.5.2 | [In Streaming of Per-User Read/Unread Data] The client MUST complete the streaming of data for one public folder before commencing streaming operations for another public folder on the same server logon. |  | Protocol | Client | Normative | Unverified
MS-OXCSTOR_R1170 | 3.1.5.2 | [In Streaming of Per-User Read/Unread Data] RopReadPerUserInformation Streaming: If the HasFinished field of the RopReadPerUserInformation response is set to FALSE, indicating that there is more data to be retrieved for the public folder, the client sends another RopReadPerUserInformation request. |  | Protocol | Client | Normative | Unverified
MS-OXCSTOR_R1171 | 3.1.5.2 | [In Streaming of Per-User Read/Unread Data] RopReadPerUserInformation Streaming: The client continues to send RopReadPerUserInformation requests until all data is retrieved from the server. |  | Protocol | Client | Normative | Unverified
MS-OXCSTOR_R1172 | 3.1.5.2 | [In Streaming of Per-User Read/Unread Data] RopReadPerUserInformation Streaming: If multiple requests are necessary to retrieve all of the data, the client MUST specify an updated value in the DataOffset field of the next request so that DataOffset always points to the first byte of the next block of data to be returned. |  | Protocol | Client | Normative | Unverified
MS-OXCSTOR_R1173 | 3.1.5.2 | [In Streaming of Per-User Read/Unread Data] RopReadPerUserInformation Streaming: The new value is equal to the sum of the value used in the previous RopReadPerUserInformation request and the value of the DataSize field of the previous RopReadPerUserInformation response. |  | Protocol | Client | Normative | Unverified
MS-OXCSTOR_R1174 | 3.1.5.2 | [In Streaming of Per-User Read/Unread Data] RopReadPerUserInformation Streaming: In other words, if HasFinished is set to FALSE, DataOffset is set as follows in the next RopReadPerUserInformation request. DataOffset = DataOffset + DataSize |  | Protocol | Client | Normative | Unverified
MS-OXCSTOR_R1175 | 3.1.5.2 | [In Streaming of Per-User Read/Unread Data] RopReadPerUserInformation Streaming: If multiple requests are necessary to retrieve all of the data, the MaxDataSize field can be set to a different value in each invocation of the ROP. |  | Protocol | Client | Normative | Unverified
MS-OXCSTOR_R1176 | 3.1.5.2 | [In Streaming of Per-User Read/Unread Data] RopReadPerUserInformation Streaming: This is completely at the client's discretion. |  | Protocol | Client | Normative | Unverified
MS-OXCSTOR_R1177 | 3.1.5.2 | [In Streaming of Per-User Read/Unread Data] RopReadPerUserInformation Streaming: The per-user read/unread data has been completely retrieved when the HasFinished field of the response is set to TRUE. |  | Protocol | Client | Normative | Unverified
MS-OXCSTOR_R1178 | 3.1.5.2 | [In Streaming of Per-User Read/Unread Data] RopReadPerUserInformation Streaming: The client MUST NOT interpret the value of the Data field of the RopReadPerUserInformation response. |  | Protocol | Client | Normative | Unverified
MS-OXCSTOR_R1179 | 3.1.5.2 | [In Streaming of Per-User Read/Unread Data] RopReadPerUserInformation Streaming: The client simply provides the value unaltered in a future sequence of invocations of RopWritePerUserInformation. |  | Protocol | Client | Normative | Unverified
MS-OXCSTOR_R1180 | 3.1.5.2 | [In Streaming of Per-User Read/Unread Data] RopWritePerUserInformation Streaming: The client sends the data as it was received in the RopReadPerUserInformation response. |  | Protocol | Client | Normative | Unverified
MS-OXCSTOR_R1181 | 3.1.5.2 | [In Streaming of Per-User Read/Unread Data] RopWritePerUserInformation Streaming: The client continues to send RopWritePerUserInformation requests until all of the data is sent to the server. |  | Protocol | Client | Normative | Unverified
MS-OXCSTOR_R1182 | 3.1.5.2 | [In Streaming of Per-User Read/Unread Data] RopWritePerUserInformation Streaming: The client sets HasFinished to TRUE when the last block of data is sent. |  | Protocol | Client | Normative | Unverified
MS-OXCSTOR_R1183 | 3.2.1 | [In Abstract Data Model] This section describes a conceptual model of possible data organization that an implementation maintains to participate in this protocol. |  | Protocol | Server | Informative | Unverified
MS-OXCSTOR_R1184 | 3.2.1 | [In Abstract Data Model] The described organization is provided to facilitate the explanation of how the protocol behaves. |  | Protocol | Server | Informative | Unverified
MS-OXCSTOR_R1185 | 3.2.1 | [In Abstract Data Model] This document does not mandate that implementations adhere to this model as long as their external behavior is consistent with that described in this document. |  | Protocol | Server | Informative | Unverified
MS-OXCSTOR_R746 | 3.2.1 | [In Abstract Data Model] The server maintains several tables of data in order to satisfy the various ROPs that a client can invoke. |  | Protocol | Server | Informative | Unverified
MS-OXCSTOR_R747 | 3.2.1 | [In Abstract Data Model] These tables include: a REPLID and REPLGUID to-and-from mapping table, named property-to-property ID mapping table, a mailbox table, a per-user data table, and a Receive folder table. |  | Protocol | Server | Informative | Unverified
MS-OXCSTOR_R748 | 3.2.1 | [In Abstract Data Model] REPLID/REPLGUID mapping table: The REPLID and REPLGUID to-and-from mapping table contains rows of 16-bit REPLID values coupled with 128-bit REPLGUID values. |  | Protocol | Server | Informative | Unverified
MS-OXCSTOR_R1186 | 3.2.1 | [In Abstract Data Model]REPLID/REPLGUID mapping table: This table [REPLID and REPLGUID to-and-from mapping table] is used to map a REPLID to a REPLGUID and vice versa. |  | Protocol | Server | Informative | Unverified
MS-OXCSTOR_R749 | 3.2.1 | [In Abstract Data Model] REPLID/REPLGUID mapping table: When a client invokes RopIdFromLongTermId (section 2.2.1.9), this table is searched for the REPLGUID portion of the LongTermID, as specified in [MS-OXCDATA] section 2.2.1.3.1, passed by the client. |  | Protocol | Server | Informative | Unverified
MS-OXCSTOR_R754 | 3.2.1 | [In Abstract Data Model]REPLID/REPLGUID mapping table: When a client invokes RopLongTermIdFromId (section 2.2.1.8), this table is searched for the REPLID portion of the Folder ID or Message ID, as specified in [MS-OXCDATA] sections 2.2.1.1 or 2.2.1.2, passed by the client. |  | Protocol | Server | Informative | Unverified
MS-OXCSTOR_R1188 | 3.2.1 | [In Abstract Data Model] named property/property ID mapping table: The named property-to-property ID mapping table contains the mapping between registered named properties and their server-assigned property identifiers. |  | Protocol | Server | Informative | Unverified
MS-OXCSTOR_R1189 | 3.2.1 | [In Abstract Data Model] named property/property ID mapping table: The server uses this table[property ID mapping table] to look up the named property for a given property ID and vice versa when processing RopGetNamesFromPropertyIds and RopGetPropertyIdsFromNames, as specified in [MS-OXCPRPT] section 3.2.5.9 and [MS-OXCPRPT] section 3.2.5.10. |  | Protocol | Server | Informative | Unverified
MS-OXCSTOR_R759 | 3.2.1 | [In Abstract Data Model] mailbox table: The mailbox table is used for logging on to a private mailbox. |  | Protocol | Server | Informative | Unverified
MS-OXCSTOR_R760 | 3.2.1 | [In Abstract Data Model] mailbox table: The table contains one row for each mailbox in the database. |  | Protocol | Server | Informative | Unverified
MS-OXCSTOR_R761 | 3.2.1 | [In Abstract Data Model] mailbox table: It contains columns to specify the root folder and other special folders of the mailbox, the access permissions to the mailbox, and an identifying GUID that matches the owner of the mailbox, along with other metadata, such as last logon time, various item counts and aggregate sizes within the mailbox, and so on. |  | Protocol | Server | Informative | Unverified
MS-OXCSTOR_R762 | 3.2.1 | [In Abstract Data Model] mailbox table: When a client invokes RopLogon (section 2.2.1.1), the client passes an identifying moniker for the mailbox. |  | Protocol | Client | Informative | Unverified
MS-OXCSTOR_R763 | 3.2.1 | [In Abstract Data Model] mailbox table: The server then looks up the moniker in a global directory. |  | Protocol | Server | Informative | Unverified
MS-OXCSTOR_R764 | 3.2.1 | [In Abstract Data Model] mailbox table: The entry in the global directory indicates the proper server to log on to for this user's mailbox. |  | Protocol | Server | Informative | Unverified
MS-OXCSTOR_R765 | 3.2.1 | [In Abstract Data Model] mailbox table: The entry in the global directory will contain other relevant data used to find the mailbox on that server in the mailbox table. |  | Protocol | Server | Informative | Unverified
MS-OXCSTOR_R766 | 3.2.1 | [In Abstract Data Model] mailbox table: The proper row in the mailbox table is then found, and the user's access is checked. |  | Protocol | Server | Informative | Unverified
MS-OXCSTOR_R767 | 3.2.1 | [In Abstract Data Model] mailbox table: If the logon is allowed, then the Folder IDs of various special folders are obtained from the table and returned to the client. For more details about special folders, see [MS-OXOSFLD]. |  | Protocol | Server | Normative | Test Case
MS-OXCSTOR_R59744 | 3.2.1 | [In Abstract Data Model] A list of the folders that are special folders is provided in [MS-OXOSFLD] section 1.3. |  | Protocol | Server | Informative | Unverified
MS-OXCSTOR_R769 | 3.2.1 | [In Abstract Data Model] per-user data table: The per-user data table contains the read/unread information for various public folders on a specific public folder replica server. |  | Protocol | Server | Informative | Unverified
MS-OXCSTOR_R770 | 3.2.1 | [In Abstract Data Model] per-user data table: The table maintains the mailbox GUID, the REPLGUID, the folder, and the change number set of read items. |  | Protocol | Server | Informative | Unverified
MS-OXCSTOR_R771 | 3.2.1 | [In Abstract Data Model] per-user data table: The RopGetPerUserLongTermIds ([MS-OXCROPS] section 2.2.3.10), RopGetPerUserGuid ([MS-OXCROPS] section 2.2.3.11), RopReadPerUserInformation ([MS-OXCROPS] section 2.2.3.12), RopWritePerUserInformation ([MS-OXCROPS] section 2.2.3.13) ROPs each make use of the data in this table. |  | Protocol | Server | Informative | Unverified
MS-OXCSTOR_R772 | 3.2.1 | [In Abstract Data Model] Receive folder table: The Receive folder table contains rows of message class strings and associated FIDs. |  | Protocol | Server | Informative | Unverified
MS-OXCSTOR_R1190 | 3.2.1 | [In Abstract Data Model] Receive folder table: Each FID specifies a Receive folder. |  | Protocol | Server | Informative | Unverified
MS-OXCSTOR_R1191 | 3.2.1 | [In Abstract Data Model] Receive folder table: The server maintains a single Receive folder table per database. |  | Protocol | Server | Informative | Unverified
MS-OXCSTOR_R1192 | 3.2.1 | [In Abstract Data Model] Receive folder table: The data within the table are scoped to each mailbox. |  | Protocol | Server | Informative | Unverified
MS-OXCSTOR_R1193 | 3.2.1 | [In Abstract Data Model] Receive folder table: Conceptually, there is a single Receive folder table per mailbox. |  | Protocol | Server | Informative | Unverified
MS-OXCSTOR_R776 | 3.2.1 | [In Abstract Data Model] Receive folder table: The delivery process uses the message class string on the incoming e-mail to look up the appropriate folder to which to deliver that message. |  | Protocol | Server | Informative | Unverified
MS-OXCSTOR_R777 | 3.2.1 | [In Abstract Data Model]Receive folder table: The RopGetReceiveFolder ([MS-OXCROPS] section 2.2.3.2) and RopSetReceiveFolder ([MS-OXCROPS] section 2.2.3.3) ROPs are used to retrieve and set the data in this table. |  | Protocol | Server | Informative | Unverified
MS-OXCSTOR_R778 | 3.2.3 | [In Initialization] When a database is created, the database MUST be assigned a new randomly generated REPLGUID. |  | Protocol | Server | Normative | Non-testable
MS-OXCSTOR_R779 | 3.2.3 | [In Initialization] When the REPLID and REPLGUID to-and-from mapping table is created, a single new entry MUST be added, consisting of the database REPLGUID and a newly assigned REPLID. |  | Protocol | Server | Normative | Non-testable
MS-OXCSTOR_R780 | 3.2.3 | [In Initialization] When a database is restored from backup, the server MUST take steps to ensure that it does not re-issue a REPLGUID that was issued prior to the restoration. |  | Protocol | Server | Normative | Non-testable
MS-OXCSTOR_R781 | 3.2.3 | [In Initialization] These steps [to ensure that the server does not re-issue a REPLGUID that was issued prior to the restoration] are implementation-specific. <15> |  | Protocol | Server | Normative | Non-testable
MS-OXCSTOR_R782 | 3.2.3 | [In Initialization] When a mailbox is created, the following entries MUST be added to the Receive folder table for the new mailbox: "" (empty string) - Inbox in the new mailbox; "IPM" - Inbox in the new mailbox; "Report.IPM" - Inbox in the new mailbox; "IPC" - Root folder of the new mailbox. |  | Protocol | Server | Normative | Test Case
MS-OXCSTOR_R783 | 3.2.5 | [In Message Processing Events and Sequencing Rules] Except for RopLogon (section 2.2.1.1), all ROPs listed in the following sections have the client prerequisite of successfully completing a RopLogon operation. |  | Protocol | Server | Informative | Unverified
MS-OXCSTOR_R784 | 3.2.5 | [In Message Processing Events and Sequencing Rules] RopLogon requires that the client has successfully connected to the server by establishing a Session Context (using the EcDoConnectEx method ([MS-OXCRPC] section 3.1.4.1). |  | Protocol | Server | Informative | Unverified
MS-OXCSTOR_R7841 | 3.2.5 | [In Message Processing Events and Sequencing Rules] RopLogon requires that the client has successfully connected to the server by establishing a Session Context (using the Connect request type<16> ([MS-OXCMAPIHTTP] section 2.2.4.1)). |  | Protocol | Server | Informative | Unverified
MS-OXCSTOR_R785 | 3.2.5.1 | [In Receiving a RopLogon ROP Request] If the LogonFlags field has the Private bit set, the logon is going to a private mailbox. |  | Protocol | Server | Normative | Test Case
MS-OXCSTOR_R786 | 3.2.5.1 | [In Receiving a RopLogon ROP Request] Otherwise [if the LogonFlags field has not the Private bit set], the logon is going to the public folders. |  | Protocol | Server | Normative | Test Case
MS-OXCSTOR_R787 | 3.2.5.1.1 | [In Private Mailbox Logon] Look up the ESSDN (specified in the Essdn field of the request) in the global directory to get that user's configuration information. |  | Protocol | Server | Normative | Non-testable
MS-OXCSTOR_R788 | 3.2.5.1.1 | [In Private Mailbox Logon] If lookup fails specifically because the ESSDN could not be found, the server MUST fail the operation with a ReturnValue of ecUnknownUser (section 3.2.5.1.3). |  | Protocol | Server | Normative | Test Case
MS-OXCSTOR_R3100 | 3.2.5.1.1 | [In Private Mailbox Logon] If lookup fails for any other reason, the server MUST fail the operation with a ReturnValue of ecLoginFailure, as specified in section 3.2.5.1.3. |  | Protocol | Server | Normative | Non-testable
MS-OXCSTOR_R59746 | 3.2.5.1.1 | [in Private Mailbox Logon] If the user has no configured mailbox database, the ROP MUST fail with a ReturnValue of ecUnknownUser, as specified in section 3.2.5.1.3. |  | Protocol | Server | Normative | Test Case
MS-OXCSTOR_R59747 | 3.2.5.1.1 | [in Private Mailbox Logon] If the database indicated by the user's configured mailbox database is currently offline, the operation MUST fail with a ReturnValue of ecLoginFailure. |  | Protocol | Server | Normative | Unverified
MS-OXCSTOR_R1194 | 3.2.5.1.1 | [In Private Mailbox Logon] If the client attempts to log on to a mailbox that is in transit, the server MUST fail the operation with ecMailboxInTransit, as specified in section 3.2.5.1.3, in the ReturnValue field. |  | Protocol | Server | Normative | Unverified
MS-OXCSTOR_R794 | 3.2.5.1.1 | [In Private Mailbox Logon] If the client attempts to log on to a mailbox that is disabled, the server SHOULD<17> fail the operation with ecMailboxDisabled, as specified in section 3.2.5.1.3; ecLoginFailure; or ecUnknownUser in the ReturnValue field. |  | Protocol | Server | Normative | Non-testable | Verified by derived requirement: MS-OXCSTOR_R193.
MS-OXCSTOR_R790 | 3.2.5.1.1 | [In Private Mailbox Logon] If the user's configured mailbox is not hosted by this server, the server determines the name of the correct server hosting the user's mailbox and fail the ROP with a ReturnValue of ecWrongServer, as specified in section 3.2.5.1.3 |  | Protocol | Server | Normative | Test Case | This requirement can be enabled/disabled in the deployment.ptfconfig file.
MS-OXCSTOR_R3101 | 3.2.5.1.1 | [In Private Mailbox Logon] For details about properly forming the response when a ReturnValue of ecWrongServer is sent, see section 2.2.1.1.2. |  | Protocol | Server | Informative | Unverified
MS-OXCSTOR_R59748 | 3.2.5.1.1 | [In Private Mailbox Logon] If the client attempts to log on to a nonhome message store and the USE_ADMIN_PRIVILEGE bit in the OpenFlags field is not set, the server MUST fail the operation with ecProfileNotConfigured, as specified in section 3.2.5.1.3, in the ReturnValue field. |  | Protocol | Server | Normative | Unverified
MS-OXCSTOR_R3102 | 3.2.5.1.1 | [In Private Mailbox Logon] If the client specified an invalid code page for a string or a Server object, the server SHOULD<18> fail the operation with ecUnknownCodePage, as specified in section 3.2.5.1.3, in the ReturnValue field. |  | Protocol | Server | Normative | Non-testable
MS-OXCSTOR_R3103 | 3.2.5.1.1 | [In Private Mailbox Logon] If the client has made more than five attempts within a 10-second period to log on to a mailbox that is not hosted on the server, the server MUST fail the operation with ecServerPaused, as specified in section 3.2.5.1.3, in the ReturnValue field. |  | Protocol | Server | Normative | Test Case | This requirement can be enabled/disabled in the deployment.ptfconfig file.
MS-OXCSTOR_R1202 | 3.2.5.1.1 | [In Private Mailbox Logon] If the client sets an undefined flag in either the LogonFlags field or the OpenFlags field, the server SHOULD<19> fail the operation with ecError, as specified in [MS-OXCDATA] section 2.4, in the ReturnValue field. |  | Protocol | Server | Normative | Non-testable
MS-OXCSTOR_R795 | 3.2.5.1.1 | [In Private Mailbox Logon] If the SUPPORT_PROGRESS flag is set, the server responds as specified in [MS-OXCMSG] section 3.2.5.10.<20> |  | Protocol | Server | Normative | Non-testable | Verified by requirement: MS-OXCMSG_R1513.
MS-OXCSTOR_R3104 | 3.2.5.1.1 | [In Private Mailbox Logon] If the PidTagSortLocaleId property (section 2.2.2.1) is set, then the server supports the GET/read operation for the property.<21> |  | Protocol | Server | Normative | Non-testable
MS-OXCSTOR_R3105 | 3.2.5.1.1 | [In Private Mailbox Logon] If the PidTagSortLocaleId property is not set, then the server returns ecNotFound, as specified in [MS-OXCDATA] section 2.4, in the ReturnValue field. |  | Protocol | Server | Normative | Unverified
MS-OXCSTOR_R1046 | 3.2.5.1.1 | [In Private Mailbox Logon] For the USE_PER_MDB_REPLID_MAPPING flag of the OpenFlags field, the server SHOULD<22> have the following behavior: If the logon is the first on the RPC session, or if the logon is additional on the RPC session and it is to the same mailbox that is associated with the first logon, then the server ignores the USE_PER_MDB_REPLID_MAPPING flag of the OpenFlags field. |  | Protocol | Server | Normative | Non-testable | Verified by derived requirement: MS-OXCSTOR_R3145.
MS-OXCSTOR_R802 | 3.2.5.1.1 | [In Private Mailbox Logon] For the USE_PER_MDB_REPLID_MAPPING flag of the OpenFlags field, the server has the following behavior: If the logon is additional on the RPC session and it is to a mailbox that is different from the mailbox that is associated with the first logon, the server inspects the USE_PER_MDB_REPLID_MAPPING flag of the OpenFlags field to see if it is set. |  | Protocol | Server | Normative | Test Case
MS-OXCSTOR_R803 | 3.2.5.1.1 | [In Private Mailbox Logon] For the USE_PER_MDB_REPLID_MAPPING flag of the OpenFlags field, the server has the following behavior: If the USE_PER_MDB_REPLID_MAPPING flag is not set, then the server SHOULD<23> fail the ROP with a ReturnValue of ecInvalidParameter 0x80070057.<24> |  | Protocol | Server | Normative | Non-testable | Verified by derived requirements: MS-OXCSTOR_R3133, MS-OXCSTOR_R800, MS-OXCSTOR_R1204.
MS-OXCSTOR_R3155 | 3.2.5.1.1 | [In Private Mailbox Logon] For the USE_PER_MDB_REPLID_MAPPING flag of the OpenFlags field, the server SHOULD have the following behavior: If the USE_PER_MDB_REPLID_MAPPING flag is set, then the server takes no action.<25> |  | Protocol | Server | Normative | Non-testable
MS-OXCSTOR_R3905 | 3.2.5.1.1 | [In Private Mailbox Logon] If the user does not match the owner of the mailbox, then the ROP SHOULD<26> fail with a ReturnValue of ecAccessDenied, as specified in section 3.2.5.1.3, or ecLoginPerm, as specified in section 3.2.5.1.3. |  | Protocol | Server | Normative | Non-testable | Verified by derived requirements: MS-OXCSTOR_R3135, MS-OXCSTOR_R1346.
MS-OXCSTOR_R3146 | 3.2.5.1.1 | [In Private Mailbox Logon] [If the user does not match the owner of the mailbox, then the ROP SHOULD<26> fail with a ReturnValue of ecAccessDenied, as specified in section 3.2.5.1.3, or ecLoginPerm, as specified in section 3.2.5.1.3;] otherwise, the server checks the user's permissions to determine whether the user is an owner of the mailbox or a delegate. |  | Protocol | Server | Normative | Non-testable
MS-OXCSTOR_R810 | 3.2.5.1.1 | [In Private Mailbox Logon] An owner is not required to have security settings checked before performing any non-administrative operations on the mailbox. |  | Protocol | Server | Informative | Unverified
MS-OXCSTOR_R59750 | 3.2.5.1.1 | [in Private Mailbox Logon] For more details about delegates, see [MS-OXODLGT]. |  | Protocol | Server | Informative | Unverified
MS-OXCSTOR_R815 | 3.2.5.1.1 | [In Private Mailbox Logon] The server then finds the mailbox in the mailbox table. |  | Protocol | Server | Normative | Non-testable
MS-OXCSTOR_R816 | 3.2.5.1.1 | [In Private Mailbox Logon] If the mailbox is not present in the table and the user has owner permission on the mailbox, the server creates the mailbox. |  | Protocol | Server | Normative | Unverified
MS-OXCSTOR_R817 | 3.2.5.1.1 | [In Private Mailbox Logon] That process includes creating the default folders and establishing the proper Receive folder values. For details about setting Receive folder values, see section 3.2.3. |  | Protocol | Server | Normative | Non-testable
MS-OXCSTOR_R818 | 3.2.5.1.1 | [In Private Mailbox Logon] The server does not create the mailbox if the user does not have owner permission. |  | Protocol | Server | Normative | Unverified
MS-OXCSTOR_R3107 | 3.2.5.1.1 | [In Private Mailbox Logon] [The server does not create the mailbox if the user does not have owner permission.] In that case, the ROP fails with a ReturnValue of ecAccessDenied; the return value is implementation specific.<27> |  | Protocol | Server | Normative | Non-testable
MS-OXCSTOR_R3108 | 3.2.5.1.1 | [In Private Mailbox Logon] Other failures to find the user in the mailbox table (beyond a "not found" error) MUST fail the operation with a ReturnValue of ecLoginFailure. |  | Protocol | Server | Normative | Non-testable
MS-OXCSTOR_R821 | 3.2.5.1.1 | [In Private Mailbox Logon] The server then determines the appropriate FIDs to return to the client. For details, see section 2.2.1.1.3. |  | Protocol | Server | Normative | Test Case
MS-OXCSTOR_R1200 | 3.2.5.1.1 | [In Private Mailbox Logon] The server returns the appropriate REPLGUID in the ReplGuid field. |  | Protocol | Server | Normative | Non-testable
MS-OXCSTOR_R1205 | 3.2.5.1.1 | [In Private Mailbox Logon] If the server returns the same REPLGUID for different logons, the server MUST use the same REPLID-to-REPLGUID mapping and named property-to-property ID mapping for those different logons. |  | Protocol | Server | Normative | Non-testable
MS-OXCSTOR_R825 | 3.2.5.1.2 | [In Public Folders Logon] The server confirms that the user logging on to the public folders has a mailbox in the organization. |  | Protocol | Server | Normative | Non-testable | Verified by requirement: MS-OXCSTOR_R826.
MS-OXCSTOR_R826 | 3.2.5.1.2 | [In Public Folders Logon] The server performs the following: 1. Determine the mailbox database hosting the connected user's mailbox. |  | Protocol | Server | Normative | Non-testable
MS-OXCSTOR_R827 | 3.2.5.1.2 | [In Public Folders Logon] The server performs the following: 1. The user is determined from the underlying Session Context. |  | Protocol | Server | Normative | Non-testable
MS-OXCSTOR_R829 | 3.2.5.1.2 | [In Public Folders Logon] The server performs the following: 1. The Essdn field specifies a mailbox to log on to for private mailbox logons (see section 2.2.1.1.1). |  | Protocol | Server | Normative | Non-testable
MS-OXCSTOR_R831 | 3.2.5.1.2 | [In Public Folders Logon] The server performs the following: 2. Determine from the global directory (for that mailbox container) the preferred public folder container to use (database or mailbox).<28> |  | Protocol | Server | Normative | Non-testable
MS-OXCSTOR_R832 | 3.2.5.1.2 | [In Public Folders Logon] The server performs the following: 3. Determine the server that the public folder container is hosted upon, using the Autodiscover Publishing and Lookup Protocol, as specified in [MS-OXDSCLI]. |  | Protocol | Server | Normative | Non-testable
MS-OXCSTOR_R8320001 | 3.2.5.1.2 | [In Public Folders Logon] If the USE_AUTODISCOVER_FOR_PUBLIC_FOLDER_CONFIGURATION flag is set in the AUX_EXORGINFO auxiliary block, as specified in [MS-OXCRPC] section 3.1.4.1.2.1, then the client SHOULD<29> configure public folders via autodiscover. |  | Protocol | Both | Normative | Non-testable
MS-OXCSTOR_R3109 | 3.2.5.1.2 | [In Public Folders Logon] If the client sets an undefined flag in either the LogonFlags field or the OpenFlags field, the server SHOULD<30> fail the operation with 0x80004005 (ecError) in the ReturnValue field of the response. |  | Protocol | Server | Normative | Non-testable
MS-OXCSTOR_R3110001 | 3.2.5.1.2 | [In Public Folders Logon] The OpenFlags field MUST have the PUBLIC bit set to log on to the public folder container (for either database or mailbox). |  | Protocol | Server | Normative | Test Case
MS-OXCSTOR_R833 | 3.2.5.1.2 | [In Public Folders Logon] If the OpenFlags field has the ALTERNATE_SERVER bit set, the server searches for another public folder container server in the organization which is not the configured preferred server. |  | Protocol | Server | Normative | Test Case
MS-OXCSTOR_R834 | 3.2.5.1.2 | [In Public Folders Logon] The process by which another public folder container is chosen is up to the implementation. |  | Protocol | Server | Normative | Non-testable
MS-OXCSTOR_R835 | 3.2.5.1.2 | [In Public Folders Logon] If a suitable server cannot be found, the operation MUST fail with a ReturnValue of 0x80040111 (ecLoginFailure). |  | Protocol | Server | Normative | Unverified
MS-OXCSTOR_R837 | 3.2.5.1.2 | [In Public Folders Logon] Otherwise [If a suitable server can be found], the operation MUST fail with a ReturnValue of 0x00000478 (ecWrongServer). |  | Protocol | Server | Normative | Test Case
MS-OXCSTOR_R3112 | 3.2.5.1.2 | [In Public Folders Logon] For more details about properly forming the return values when a ReturnValue of 0x00000478 is sent, see section 2.2.1.1.2. |  | Protocol | Server | Informative | Unverified
MS-OXCSTOR_R1218 | 3.2.5.1.2 | [In Public Folders Logon] If the OpenFlags field has the IGNORE_HOME_MDB bit set, the server ignores the Ghosted bit of the LogonFlags field. |  | Protocol | Server | Normative | Non-testable | Verified by requirement: MS-OXCSTOR_R20024.
MS-OXCSTOR_R838 | 3.2.5.1.2 | [In Public Folders Logon] If the OpenFlags field has the ALTERNATE_SERVER bit set, the server ignores the Ghosted bit of the LogonFlags field. |  | Protocol | Server | Normative | Non-testable | Partially verified by derived requirement: MS-OXCSTOR_R838001.
MS-OXCSTOR_R838001 | 3.2.5.1.2 | [In Public Folders Logon] If the OpenFlags field has the ALTERNATE_SERVER bit set, the server will return the same response no matter whether the Ghosted bit of the LogonFlags field is set or not. | MS-OXCSTOR_R838:p | Protocol | Server | Normative | Test Case
MS-OXCSTOR_R1219 | 3.2.5.1.2 | [In Public Folders Logon] Otherwise [If the OpenFlags field has neither the ALTERNATE_SERVER bit nor the IGNORE_HOME_MDB bit set], the server has the following behavior: If the Ghosted bit of the LogonFlags field is set, then the server uses the public folder container that is present on the server. |  | Protocol | Server | Normative | Unverified
MS-OXCSTOR_R59751 | 3.2.5.1.2 | [in Public Folders Logon] Otherwise [If the OpenFlags field has neither the ALTERNATE_SERVER bit nor the IGNORE_HOME_MDB bit set], the server has the following behavior: If there is no public folder container on the server, then the server responds with the ReturnValue field set to 0x80040111 (ecLoginFailure). |  | Protocol | Server | Normative | Unverified
MS-OXCSTOR_R1221 | 3.2.5.1.2 | [In Public Folders Logon] Otherwise [If the OpenFlags field has neither the ALTERNATE_SERVER bit nor the IGNORE_HOME_MDB bit set], the server has the following behavior: If the Ghosted bit is not set, the server uses the default public folder container for the logon. |  | Protocol | Server | Normative | Unverified
MS-OXCSTOR_R1222 | 3.2.5.1.2 | [In Public Folders Logon] Otherwise [If the OpenFlags field has neither the ALTERNATE_SERVER bit nor the IGNORE_HOME_MDB bit set], the server has the following behavior: If the server does not host that container, the server MUST fail the operation with a ReturnValue of 0x00000478 (ecWrongServer). |  | Protocol | Server | Normative | Test Case
MS-OXCSTOR_R59752 | 3.2.5.1.2 | [in Public Folders Logon] For details about properly forming the response when a ReturnValue of 0x00000478 is sent, see section 2.2.1.1.2. |  | Protocol | Server | Informative | Unverified
MS-OXCSTOR_R59753 | 3.2.5.1.2 | [in Public Folders Logon] If this server doesn't host a public folder container at all, or the container is not presently accessible, the operation MUST fail with a ReturnValue of 0x80040111 (ecLoginFailure). |  | Protocol | Both | Normative | Unverified
MS-OXCSTOR_R841 | 3.2.5.1.2 | [In Public Folders Logon] The server then determines the appropriate FIDs to return to the user. For more details, see section 2.2.1.1.4. |  | Protocol | Server | Normative | Non-testable
MS-OXCSTOR_R842 | 3.2.5.1.2 | [In Public Folders Logon] The server is now ready to accept further ROP commands from the client on behalf of this logon session. |  | Protocol | Server | Informative | Unverified
MS-OXCSTOR_R164 | 3.2.5.1.3 | [In RopLogon ROP Common Return Codes] The following specific error codes [0x00000000, 0x80040111, 0x000003EB, 0x000003EF, 0x0000096C, 0x0000050C, 0x00000478, 0x0000011C, 0x80070005, 0x000003F2, 0x0000047F] apply to the RopLogon ROP. |  | Protocol | Server | Informative | Unverified
MS-OXCSTOR_R3080 | 3.2.5.1.3 | [In RopLogon ROP Common Return Codes] Other possible error codes are specified in [MS-OXCDATA] section 2.4. |  | Protocol | Server | Informative | Unverified
MS-OXCSTOR_R165 | 3.2.5.1.3 | [In RopLogon ROP Common Return Codes] The value of return code ecNone: 0x00000000. |  | Protocol | Server | Normative | Test Case
MS-OXCSTOR_R166 | 3.2.5.1.3 | [In RopLogon ROP Common Return Codes] The meaning of return code ecNone: Success. |  | Protocol | Server | Normative | Test Case
MS-OXCSTOR_R167 | 3.2.5.1.3 | [In RopLogon ROP Common Return Codes] The value of return code ecLoginFailure: 0x80040111. |  | Protocol | Server | Normative | Unverified
MS-OXCSTOR_R168 | 3.2.5.1.3 | [In RopLogon ROP Common Return Codes] The meaning of return code ecLoginFailure: A login failure occurred. |  | Protocol | Server | Normative | Unverified
MS-OXCSTOR_R173 | 3.2.5.1.3 | [In RopLogon ROP Common Return Codes] The value of return code ecUnknownUser: 0x000003EB. |  | Protocol | Server | Normative | Test Case
MS-OXCSTOR_R174 | 3.2.5.1.3 | [In RopLogon ROP Common Return Codes] The meaning of return code ecUnknownUser: The user that is specified by the Essdn field is unknown to the system.<31> |  | Protocol | Server | Normative | Non-testable | Verified by derived requirement: MS-OXCSTOR_R1273.
MS-OXCSTOR_R175 | 3.2.5.1.3 | [In RopLogon ROP Common Return Codes] The value of return code ecUnknownCodePage: 0x000003EF. |  | Protocol | Server | Normative | Unverified
MS-OXCSTOR_R176 | 3.2.5.1.3 | [In RopLogon ROP Common Return Codes] The meaning of return code ecUnknownCodePage: The code page for this session is unknown. |  | Protocol | Server | Normative | Unverified
MS-OXCSTOR_R177 | 3.2.5.1.3 | [In RopLogon ROP Common Return Codes] The value of return code ecMailboxDisabled: 0x0000096C. |  | Protocol | Server | Normative | Unverified
MS-OXCSTOR_R178 | 3.2.5.1.3 | [In RopLogon ROP Common Return Codes] The meaning of return code ecMailboxDisabled: The user account is marked as disabled. |  | Protocol | Server | Normative | Unverified
MS-OXCSTOR_R179 | 3.2.5.1.3 | [In RopLogon ROP Common Return Codes] The value of return code ecMailboxInTransit: 0x0000050C. |  | Protocol | Server | Normative | Unverified
MS-OXCSTOR_R180 | 3.2.5.1.3 | [In RopLogon ROP Common Return Codes] The meaning of return code ecMailboxInTransit: The mailbox is in transit; logon is not allowed. |  | Protocol | Server | Normative | Unverified
MS-OXCSTOR_R182 | 3.2.5.1.3 | [In RopLogon ROP Common Return Codes] The value of return code ecWrongServer: 0x00000478. |  | Protocol | Server | Normative | Test Case
MS-OXCSTOR_R1800001 | 3.2.5.1.3 | [In RopLogon ROP Common Return Codes] The value of return code ecInvalidParameter: 0x80070057. |  | Protocol | Server | Normative | Test Case
MS-OXCSTOR_R1820001 | 3.2.5.1.3 | [In RopLogon ROP Common Return Codes] The meaning of return code ecInvalidParameter: The client has not set the USE_PER_MDB_REPLID_MAPPING flag. |  | Protocol | Server | Normative | Test Case
MS-OXCSTOR_R183 | 3.2.5.1.3 | [In RopLogon ROP Common Return Codes] The meaning of return code ecWrongServer: The requested message store for logon is not the user's home message store. |  | Protocol | Server | Normative | Test Case
MS-OXCSTOR_R185 | 3.2.5.1.3 | [In RopLogon ROP Common Return Codes] The value of return code ecProfileNotConfigured: 0x0000011C. |  | Protocol | Server | Normative | Unverified
MS-OXCSTOR_R186 | 3.2.5.1.3 | [In RopLogon ROP Common Return Codes] The meaning of return code ecProfileNotConfigured: A user tries to log on to a non-home message store and the USE_ADMIN_PRIVILEGE bit in the OpenFlags field is not set. |  | Protocol | Server | Normative | Unverified
MS-OXCSTOR_R187 | 3.2.5.1.3 | [In RopLogon ROP Common Return Codes] The value of return code ecAccessDenied: 0x80070005. |  | Protocol | Server | Normative | Test Case
MS-OXCSTOR_R188 | 3.2.5.1.3 | [In RopLogon ROP Common Return Codes] The meaning of return code ecAccessDenied: The user does not have sufficient permissions to the mailbox. |  | Protocol | Server | Normative | Test Case
MS-OXCSTOR_R189 | 3.2.5.1.3 | [In RopLogon ROP Common Return Codes] The value of return code ecLoginPerm: 0x000003F2. |  | Protocol | Server | Normative | Test Case
MS-OXCSTOR_R190 | 3.2.5.1.3 | [In RopLogon ROP Common Return Codes] The meaning of return code ecLoginPerm: A user without owner permission attempted to create a mailbox. |  | Protocol | Server | Normative | Unverified
MS-OXCSTOR_R191 | 3.2.5.1.3 | [In RopLogon ROP Common Return Codes] The value of return code ecServerPaused: 0x0000047F. |  | Protocol | Server | Normative | Test Case
MS-OXCSTOR_R192 | 3.2.5.1.3 | [In RopLogon ROP Common Return Codes] The meaning of return code ecServerPaused: The client has made more than five attempts within a 10-second period to log on to a mailbox that is not hosted on the server. |  | Protocol | Server | Normative | Test Case
MS-OXCSTOR_R59782 | 3.2.5.2 | [In Receiving a RopGetReceiveFolder ROP Request] The server verifies that the operation is being performed against a private mailbox logon, and not a public folders logon. |  | Protocol | Both | Normative | Test Case
MS-OXCSTOR_R59783 | 3.2.5.2 | [In Receiving a RopGetReceiveFolder ROP Request] If the operation is performed against a public folders logon, the server MUST fail the operation with the ReturnValue field set to 0x80040102. |  | Protocol | Both | Normative | Test Case
MS-OXCSTOR_R59784 | 3.2.5.2 | [In Receiving a RopGetReceiveFolder ROP Request] The server validates the value of the MessageClass field, as specified in section 2.2.1.2.1. |  | Protocol | Both | Normative | Test Case
MS-OXCSTOR_R59785 | 3.2.5.2 | [In Receiving a RopGetReceiveFolder ROP Request] If the value does not conform to the requirements [MessageClass field in section 2.2.1.2.1], then the server MUST fail the operation with the ReturnValue field set to 0x80070057. |  | Protocol | Both | Normative | Test Case
MS-OXCSTOR_R847 | 3.2.5.2 | [In Receiving a RopGetReceiveFolder ROP Request] The server validates the value of the MessageClass field.] The server then searches the Receive folder table to find the entry with the longest case-insensitive prefix string that matches the value of the MessageClass field. |  | Protocol | Server | Normative | Test Case
MS-OXCSTOR_R850 | 3.2.5.2 | [In Receiving a RopGetReceiveFolder ROP Request] The search is scoped to the mailbox that is identified by the logon. |  | Protocol | Server | Normative | Non-testable
MS-OXCSTOR_R851 | 3.2.5.2 | [In Receiving a RopGetReceiveFolder ROP Request] The server then retrieves the actual message class string from the Receive folder table, and the associated Folder ID, as specified in [MS-OXCDATA] section 2.2.1.1. |  | Protocol | Server | Normative | Test Case
MS-OXCSTOR_R59786 | 3.2.5.2 | [In Receiving a RopGetReceiveFolder ROP Request] The Receive folder table is primed for the mailbox at creation time, as specified in section 3.2.3. |  | Protocol | Server | Normative | Non-testable
MS-OXCSTOR_R852 | 3.2.5.2 | [In Receiving a RopGetReceiveFolder ROP Request] If no entry in the table [Receive folder table] can be matched, the server returns an empty string in the ExplicitMessageClass field. |  | Protocol | Server | Normative | Test Case
MS-OXCSTOR_R1223 | 3.2.5.2 | [In Receiving a RopGetReceiveFolder ROP Request] If no entry in the table [Receive folder table] can be matched, the server returns [an empty string in the ExplicitMessageClass field and] the Folder ID for the user's Inbox folder in the FolderId field. |  | Protocol | Server | Normative | Test Case
MS-OXCSTOR_R1224 | 3.2.5.2 | [In Receiving a RopGetReceiveFolder ROP Request] If a match is found, the server returns a string specifying the actual configured message class and the Folder ID of the associated Receive folder. |  | Protocol | Server | Normative | Test Case
MS-OXCSTOR_R1225 | 3.2.5.2 | [In Receiving a RopGetReceiveFolder ROP Request] The server can case-fold the string to all uppercase or all lowercase, or leave the string as stored. |  | Protocol | Server | Normative | Test Case
MS-OXCSTOR_R3115 | 3.2.5.2 | [In Receiving a RopGetReceiveFolder ROP Request] For example, if the client sends "IPM.Schedule.Meeting.Request" in the MessageClass field, the string returned in the ExplicitMessageClass field might be "IPM.Schedule.Meeting", which implies that all messages that are message class "IPM.Schedule.Meeting" (or that are a subclass of "IPM.Schedule.Meeting") will be delivered to the folder that is associated with the "IPM.Schedule.Meeting" message class. |  | Protocol | Both | Informative | Unverified
MS-OXCSTOR_R3116 | 3.2.5.2 | [In Receiving a RopGetReceiveFolder ROP Request] In this same example, if a client sends "IPM.Schedule.Meeting" in the MessageClass field, the string "IPM.Schedule.Meeting" will be returned in the ExplicitMessageClass field. |  | Protocol | Both | Informative | Unverified
MS-OXCSTOR_R3117 | 3.2.5.2 | [In Receiving a RopGetReceiveFolder ROP Request] As a second example, suppose that the client sends a request with either "MY.Class" or "" (an empty string) in the MessageClass field. |  | Protocol | Client | Informative | Unverified
MS-OXCSTOR_R3118 | 3.2.5.2 | [In Receiving a RopGetReceiveFolder ROP Request] In both cases [suppose that the client sends a request with either "MY.Class" or "" (an empty string) in the MessageClass field], the longest prefix substring match is the empty string. |  | Protocol | Client | Informative | Unverified
MS-OXCSTOR_R3119 | 3.2.5.2 | [In Receiving a RopGetReceiveFolder ROP Request] [the longest prefix substring match is the empty string] Therefore, the server will return an empty string in the ExplicitMessageClass field and the FID for the user's Inbox folder in the FolderId field. |  | Protocol | Server | Informative | Unverified
MS-OXCSTOR_R3120 | 3.2.5.2 | [In Receiving a RopGetReceiveFolder ROP Request] If the client requests "IPM.MY.Class", the server will return "IPM" in the ExplicitMessageClass field and the FID for the user's Inbox folder in the FolderId field. |  | Protocol | Both | Informative | Unverified
MS-OXCSTOR_R3121 | 3.2.5.2 | [In Receiving a RopGetReceiveFolder ROP Request] As a third example, suppose that the client creates a folder and then uses RopSetReceiveFolder to register the message class "MY.Class". |  | Protocol | Client | Informative | Unverified
MS-OXCSTOR_R3122 | 3.2.5.2 | [In Receiving a RopGetReceiveFolder ROP Request] If the client's RopGetReceiveFolder request specifies the message class "MY.Class.SOMETHING", the server will return the string "MY.Class" and the Folder ID registered for "MY.Class". |  | Protocol | Both | Informative | Unverified
MS-OXCSTOR_R231 | 3.2.5.2 | [In Receiving a RopGetReceiveFolder ROP Request] The following specific error codes [0x00000000, 0x80070057, and 0x80040102] apply to this ROP [RopGetReceiveFolder]. |  | Protocol | Server | Informative | Unverified
MS-OXCSTOR_R3980 | 3.2.5.2 | [In Receiving a RopGetReceiveFolder ROP Request] Other possible error codes are specified in [MS-OXCDATA] section 2.4. |  | Protocol | Server | Informative | Unverified
MS-OXCSTOR_R232 | 3.2.5.2 | [In Receiving a RopGetReceiveFolder ROP Request] The value of error code ecNone: 0x00000000. |  | Protocol | Server | Normative | Test Case
MS-OXCSTOR_R233 | 3.2.5.2 | [In Receiving a RopGetReceiveFolder ROP Request] The meaning of error code ecNone: Success. |  | Protocol | Server | Normative | Test Case
MS-OXCSTOR_R234 | 3.2.5.2 | [In Receiving a RopGetReceiveFolder ROP Request] The value of error code ecInvalidParam: 0x80070057. |  | Protocol | Server | Normative | Test Case
MS-OXCSTOR_R235 | 3.2.5.2 | [In Receiving a RopGetReceiveFolder ROP Request] The meaning of error code ecInvalidParam: The MessageClass value does not conform to the format requirements specified in section 2.2.1.2.1. |  | Protocol | Server | Normative | Test Case
MS-OXCSTOR_R238 | 3.2.5.2 | [In Receiving a RopGetReceiveFolder ROP Request] The value of error code ecNotSupported: Its value is 0x80040102. |  | Protocol | Server | Normative | Test Case
MS-OXCSTOR_R239 | 3.2.5.2 | [In Receiving a RopGetReceiveFolder ROP Request] The meaning of error code ecNotSupported: The ROP was not performed against a private mailbox logon. |  | Protocol | Server | Normative | Test Case
MS-OXCSTOR_R855 | 3.2.5.3 | [In Receiving a RopSetReceiveFolder ROP Request] The server verifies that the operation is being performed against a private mailbox logon, and not a public folders logon. |  | Protocol | Server | Normative | Test Case
MS-OXCSTOR_R856 | 3.2.5.3 | [In Receiving a RopSetReceiveFolder ROP Request] If the operation is performed against a public folders logon, then the server MUST fail the operation with the ReturnValue field set to 0x80040102. |  | Protocol | Server | Normative | Test Case
MS-OXCSTOR_R845 | 3.2.5.3 | [In Receiving a RopSetReceiveFolder ROP Request] The server validates the value of the MessageClass field, as specified in section 2.2.1.3.1. |  | Protocol | Server | Normative | Test Case
MS-OXCSTOR_R858 | 3.2.5.3 | [In Receiving a RopSetReceiveFolder ROP Request] If the value does not conform to the requirements [MessageClass field in section 2.2.1.2.1], then the server MUST fail the operation with the ReturnValue field set to 0x80070057. |  | Protocol | Server | Normative | Test Case
MS-OXCSTOR_R859 | 3.2.5.3 | [In Receiving a RopSetReceiveFolder ROP Request] If the value of the MessageClass field is a case-insensitive match to either "IPM", then the server MUST fail the operation with the ReturnValue field set to 0x80070005. |  | Protocol | Server | Normative | Test Case
MS-OXCSTOR_R860 | 3.2.5.3 | [In Receiving a RopSetReceiveFolder ROP Request] If the MessageClass field is set to a zero-length string and the FolderId field is set to zero, then the server MUST fail the operation with the ReturnValue field set to 0x80004005. |  | Protocol | Server | Normative | Test Case
MS-OXCSTOR_R862 | 3.2.5.3 | [In Receiving a RopSetReceiveFolder ROP Request] The server searches the Receive folder table using a case-insensitive string comparison for an exact match to the value of the MessageClass field. |  | Protocol | Server | Normative | Test Case
MS-OXCSTOR_R863 | 3.2.5.3 | [In Receiving a RopSetReceiveFolder ROP Request] The search is scoped to the mailbox that is identified by the logon. |  | Protocol | Server | Normative | Non-testable
MS-OXCSTOR_R1235 | 3.2.5.3 | [In Receiving a RopSetReceiveFolder ROP Request] If a match is found, the value of the FolderId field replaces the Folder ID, as specified in [MS-OXCDATA] section 2.2.1.1, stored in the table on that row. |  | Protocol | Server | Normative | Test Case
MS-OXCSTOR_R864 | 3.2.5.3 | [In Receiving a RopSetReceiveFolder ROP Request] If the FolderId field is set to zero, then the table row for the specified message class is deleted from the Receive folder table. (The details about the content of a table row are provided following this paragraph.) |  | Protocol | Server | Normative | Test Case
MS-OXCSTOR_R59754 | 3.2.5.3 | [In Receiving a RopSetReceiveFolder ROP Request] If a match is not found, a new row is added with the MessageClass and FolderId field values. |  | Protocol | Server | Normative | Test Case
MS-OXCSTOR_R866 | 3.2.5.3 | [In Receiving a RopSetReceiveFolder ROP Request] The server can case-fold the value of the MessageClass field to upper case or lower case, or leave the value unchanged before storage. |  | Protocol | Server | Normative | Test Case
MS-OXCSTOR_R867 | 3.2.5.3 | [In Receiving a RopSetReceiveFolder ROP Request] After modifying the new row, the "Last-modification Time" column for that row is set to the current system-time of the server, adjusted to Coordinated Universal Time (UTC). |  | Protocol | Server | Normative | Non-testable
MS-OXCSTOR_R1030 | 3.2.5.3 | [In Receiving a RopSetReceiveFolder ROP Request] After inserting the new row, the "Last-modification Time" column for that row is set to the current system-time of the server, adjusted to Coordinated Universal Time (UTC). |  | Protocol | Server | Normative | Non-testable
MS-OXCSTOR_R9000 | 3.2.5.3 | [In Receiving a RopSetReceiveFolder ROP Request] The Receive folder table is initialized when the mailbox is created, as specified in section 3.2.3. |  | Protocol | Server | Informative | Unverified
MS-OXCSTOR_R868 | 3.2.5.3 | [In Receiving a RopSetReceiveFolder ROP Request] Each row of the table contains at least the following three columns [Folder ID, Message Class, and Last-modification Time], with each column corresponding to a property. |  | Protocol | Server | Normative | Test Case
MS-OXCSTOR_R869 | 3.2.5.3 | [In Receiving a RopSetReceiveFolder ROP Request] Any other columns [all columns except Folder ID, Message Class, and Last-modification Time] included in the table, and the storage format for the table, are determined by the implementer. |  | Protocol | Server | Normative | Non-testable
MS-OXCSTOR_R870 | 3.2.5.3 | [In Receiving a RopSetReceiveFolder ROP Request] "Folder ID" column (PidTagFolderId property ([MS-OXPROPS] section 2.691)) - Contains the Folder ID, as specified in [MS-OXCDATA] section 2.2.1.1, of the Receive folder, which is the folder to which messages of the specified message class will be delivered. |  | Protocol | Server | Normative | Test Case
MS-OXCSTOR_R871 | 3.2.5.3 | [In Receiving a RopSetReceiveFolder ROP Request] The Receive folder MUST be a folder that is within the user's mailbox. |  | Protocol | Server | Normative | Non-testable
MS-OXCSTOR_R872 | 3.2.5.3 | [In Receiving a RopSetReceiveFolder ROP Request] "Message Class" column (PidTagMessageClass property ([MS-OXPROPS] section 2.776)) - Contains a string that specifies the message class that is configured for the Receive folder. |  | Protocol | Server | Normative | Test Case
MS-OXCSTOR_R873 | 3.2.5.3 | [In Receiving a RopSetReceiveFolder ROP Request] "Last-modification Time" column (PidTagLastModificationTime property ([MS-OXPROPS] section 2.753)) - Contains the current system-time, in UTC, when the entry was created or last modified. |  | Protocol | Server | Normative | Non-testable
MS-OXCSTOR_R59755 | 3.2.5.3 | [In Receiving a RopSetReceiveFolder ROP Request] The following specific error codes [0x00000000, 0x80070005, 0x80070057, 0x80004005, and 0x80040102] apply to this ROP. Other possible error codes are specified in [MS-OXCDATA] section 2.4. |  | Protocol | Server | Informative | Unverified
MS-OXCSTOR_R59756 | 3.2.5.3 | [in Receiving a RopSetReceiveFolder ROP Request] The value of error code ecNone: 0x00000000. |  | Protocol | Server | Normative | Test Case
MS-OXCSTOR_R59757 | 3.2.5.3 | [in Receiving a RopSetReceiveFolder ROP Request] The meaning of error code ecNone: Success. |  | Protocol | Server | Normative | Test Case
MS-OXCSTOR_R271 | 3.2.5.3 | [In Receiving a RopSetReceiveFolder ROP Request] The value of error code ecAccessDenied: 0x80070005. |  | Protocol | Server | Normative | Test Case
MS-OXCSTOR_R272 | 3.2.5.3 | [In Receiving a RopSetReceiveFolder ROP Request] The meaning of error code ecAccessDenied: The client has attempted to change the Receive folder for the "IPM" or "Report.IPM" classes. |  | Protocol | Server | Normative | Test Case
MS-OXCSTOR_R273 | 3.2.5.3 | [In Receiving a RopSetReceiveFolder ROP Request] The value of error code ecInvalidParam: 0x80070057. |  | Protocol | Server | Normative | Test Case
MS-OXCSTOR_R274 | 3.2.5.3 | [In Receiving a RopSetReceiveFolder ROP Request] The meaning of error code ecInvalidParam: The message class string does not conform to the requirements specified in section 2.2.1.3.1. |  | Protocol | Server | Normative | Test Case
MS-OXCSTOR_R275 | 3.2.5.3 | [In Receiving a RopSetReceiveFolder ROP Request] The value of error code ecError: 0x80004005. |  | Protocol | Server | Normative | Test Case
MS-OXCSTOR_R277 | 3.2.5.3 | [In Receiving a RopSetReceiveFolder ROP Request] The meaning of error code ecError: The FID (specified in the FolderId field) is all zeros AND the message class string (specified in the MessageClass field) has a length of zero. |  | Protocol | Server | Normative | Test Case
MS-OXCSTOR_R279 | 3.2.5.3 | [In Receiving a RopSetReceiveFolder ROP Request] The value of error code ecNotSupported: 0x80040102. |  | Protocol | Server | Normative | Test Case
MS-OXCSTOR_R280 | 3.2.5.3 | [In Receiving a RopSetReceiveFolder ROP Request] The meaning of error code ecNotSupported: The ROP was not performed against a private mailbox logon. |  | Protocol | Server | Normative | Test Case
MS-OXCSTOR_R874 | 3.2.5.4 | [In Receiving a RopGetReceiveFolderTable ROP Request] The server verifies that the operation is being performed against a private mailbox logon, and not a public folders logon. |  | Protocol | Server | Normative | Test Case
MS-OXCSTOR_R875 | 3.2.5.4 | [In Receiving a RopGetReceiveFolderTable ROP Request] If the operation is performed against a public folders logon, the server MUST fail the operation with a ReturnValue of 0x80040102. |  | Protocol | Server | Normative | Test Case
MS-OXCSTOR_R876 | 3.2.5.4 | [In Receiving a RopGetReceiveFolderTable ROP Request] The server MUST return all rows of the Receive folder table for the mailbox identified by the logon. |  | Protocol | Server | Normative | Non-testable
MS-OXCSTOR_R59787 | 3.2.5.4 | [In Receiving a RopGetReceiveFolderTable ROP Request] If there are no entries in the Receive folder table, the server MUST fail the operation with 0x00000463 (ecNoReceiveFolder) in the ReturnValue field. |  | Protocol | Server | Normative | Unverified
MS-OXCSTOR_R877 | 3.2.5.4 | [In Receiving a RopGetReceiveFolderTable ROP Request] The Rows field of the RopGetReceiveFolderTable response (section 2.2.1.4.2) contains either a StandardPropertyRow structure or a FlaggedPropertyRow structure for each row of the Receive folder table. |  | Protocol | Server | Normative | Adapter
MS-OXCSTOR_R59788 | 3.2.5.4 | [In Receiving a RopGetReceiveFolderTable ROP Request] If there is an error retrieving any data of a row from the Receive folder table, the server returns the row formatted as a FlaggedPropertyRow structure |  | Protocol | Server | Normative | Unverified
MS-OXCSTOR_R879 | 3.2.5.4 | [In Receiving a RopGetReceiveFolderTable ROP Request] Otherwise [if there is not an error retrieving any data of a row from the Receive folder table], the server returns the row formatted as a StandardPropertyRow structure. |  | Protocol | Server | Normative | Adapter
MS-OXCSTOR_R59789 | 3.2.5.4 | [In Receiving a RopGetReceiveFolderTable ROP Request] For more details about these structures [StandardPropertyRow and FlaggedPropertyRow], see [MS-OXCDATA] section 2.8.1 and its sub-sections. |  | Protocol | Server | Informative | Unverified
MS-OXCSTOR_R880 | 3.2.5.4 | [In Receiving a RopGetReceiveFolderTable ROP Request] The server can convert message class values to all upper case or all lower case or return the value as stored. |  | Protocol | Server | Normative | Test Case
MS-OXCSTOR_R318 | 3.2.5.4 | [In Receiving a RopGetReceiveFolderTable ROP Request] The following specific error codes [0x00000000, 0x00000463, and 0x80040102] apply to this ROP. |  | Protocol | Server | Informative | Unverified
MS-OXCSTOR_R3082 | 3.2.5.4 | [In Receiving a RopGetReceiveFolderTable ROP Request] Other possible error codes are specified in [MS-OXCDATA] section 2.4. |  | Protocol | Server | Informative | Unverified
MS-OXCSTOR_R320 | 3.2.5.4 | [In Receiving a RopGetReceiveFolderTable ROP Request] The error code ecNone: Its value is 0x00000000. |  | Protocol | Server | Normative | Test Case
MS-OXCSTOR_R321 | 3.2.5.4 | [In Receiving a RopGetReceiveFolderTable ROP Request] The error code ecNone: Success. |  | Protocol | Server | Normative | Test Case
MS-OXCSTOR_R322 | 3.2.5.4 | [In Receiving a RopGetReceiveFolderTable ROP Request] The error code ecNoReceiveFolder: Its value is 0x00000463. |  | Protocol | Server | Normative | Non-testable
MS-OXCSTOR_R323 | 3.2.5.4 | [In Receiving a RopGetReceiveFolderTable ROP Request] The error code ecNoReceiveFolder: There are no configured Receive folder entries. |  | Protocol | Server | Normative | Non-testable
MS-OXCSTOR_R324 | 3.2.5.4 | [In Receiving a RopGetReceiveFolderTable ROP Request] The error code ecNotSupported: Its value is 0x80040102. |  | Protocol | Server | Normative | Test Case
MS-OXCSTOR_R325 | 3.2.5.4 | [In Receiving a RopGetReceiveFolderTable ROP Request] The error code ecNotSupported: The ROP was not performed against a private mailbox logon. |  | Protocol | Server | Normative | Test Case
MS-OXCSTOR_R881 | 3.2.5.5 | [In Receiving a RopGetStoreState ROP Request] Servers SHOULD NOT implement this ROP [RopGetStoreState]. |  | Protocol | Server | Normative | Non-testable | Verified by requirement: MS-OXCSTOR_R3125.
MS-OXCSTOR_R882 | 3.2.5.5 | [In Receiving a RopGetStoreState ROP Request] Servers SHOULD return a value of 0x80040FFF (NotImplemented) in the ReturnValue field of the response. |  | Protocol | Server | Normative | Non-testable | Verified by derived requirement: MS-OXCSTOR_R884.
MS-OXCSTOR_R885 | 3.2.5.5 | [In Receiving a RopGetStoreState ROP Request] Servers MAY implement this ROP as specified in this section.<32> |  | Protocol | Server | Normative | Non-testable | Verified by requirements: MS-OXCSTOR_R3125, MS-OXCSTOR_R3126.
MS-OXCSTOR_R887 | 3.2.5.5 | [In Receiving a RopGetStoreState ROP Request] If the server implements this ROP [RopGetStoreState], it has the following behavior: The server verifies that the operation is being performed against a private mailbox logon, and not a public folders logon. |  | Protocol | Server | Normative | Test Case
MS-OXCSTOR_R888 | 3.2.5.5 | [In Receiving a RopGetStoreState ROP Request] If the operation is performed against a public folders logon, then the server MUST fail the operation with a ReturnValue of 0x80040102 (NotSupported). |  | Protocol | Server | Normative | Test Case
MS-OXCSTOR_R889 | 3.2.5.5 | [In Receiving a RopGetStoreState ROP Request] If the mailbox has any persisted search folders, then the server MUST set the STORE_HAS_SEARCHES flag in the response, as specified in section 2.2.1.5.2. |  | Protocol | Server | Normative | Unverified
MS-OXCSTOR_R890 | 3.2.5.5 | [In Receiving a RopGetStoreState ROP Request] If the mailbox does not have any persisted search folders, then the server MUST NOT set the STORE_HAS_SEARCHES flag in the response. |  | Protocol | Server | Normative | Unverified
MS-OXCSTOR_R891 | 3.2.5.5 | [In Receiving a RopGetStoreState ROP Request] The server MUST NOT set any other flags in the response [except STORE_HAS_SEARCHES flag]. |  | Protocol | Server | Normative | Test Case
MS-OXCSTOR_R338 | 3.2.5.5 | [In Receiving a RopGetStoreState ROP Request] The following specific error codes [0x00000000, 0x80040102] apply to this ROP. |  | Protocol | Server | Informative | Unverified
MS-OXCSTOR_R3083 | 3.2.5.5 | [In Receiving a RopGetStoreState ROP Request] Other possible error codes are specified in [MS-OXCDATA] section 2.4. |  | Protocol | Server | Informative | Unverified
MS-OXCSTOR_R339 | 3.2.5.5 | [In Receiving a RopGetStoreState ROP Request] The error code Success: Its value is 0x00000000. |  | Protocol | Server | Normative | Test Case
MS-OXCSTOR_R340 | 3.2.5.5 | [In Receiving a RopGetStoreState ROP Request] The error code Success: The operation succeeded. |  | Protocol | Server | Normative | Test Case
MS-OXCSTOR_R341 | 3.2.5.5 | [In Receiving a RopGetStoreState ROP Request] The error code NotSupported: Its value is 0x80040102. |  | Protocol | Server | Normative | Test Case
MS-OXCSTOR_R342 | 3.2.5.5 | [In Receiving a RopGetStoreState ROP Request] The error code ecNotSupported: The ROP was not performed against a private mailbox logon. |  | Protocol | Server | Normative | Test Case
MS-OXCSTOR_R1091 | 3.2.5.5 | [In Receiving a RopGetStoreState ROP Request] The error code NotImplemented: Its value is 0x80040FFF. |  | Protocol | Server | Normative | Test Case
MS-OXCSTOR_R1092 | 3.2.5.5 | [In Receiving a RopGetStoreState ROP Request] The error code NotImplemented: The server does not implement this ROP. |  | Protocol | Server | Normative | Test Case
MS-OXCSTOR_R892 | 3.2.5.6 | [In Receiving a RopGetOwningServers ROP Request] If the operation is performed against a private mailbox message store, the server can fail the operation, or it can compute a correct answer for the client. |  | Protocol | Server | Normative | Test Case
MS-OXCSTOR_R1232 | 3.2.5.6 | [In Receiving a RopGetOwningServers ROP Request] If the public folder specified by the FolderId field cannot be found in the public folder database, the server MUST fail the operation with 0x8004010F (ecNotFound) in the ReturnValue field. |  | Protocol | Server | Normative | Test Case
MS-OXCSTOR_R893 | 3.2.5.6 | [In Receiving a RopGetOwningServers ROP Request] Each public folder has associated configuration information, including which servers are configured to actually hold content of the folder. |  | Protocol | Server | Normative | Non-testable
MS-OXCSTOR_R894 | 3.2.5.6 | [In Receiving a RopGetOwningServers ROP Request] This specific configuration [for public folders including which servers are configured to actually hold content of the folder] indicates one of several potential states for each replica server. |  | Protocol | Server | Normative | Non-testable
MS-OXCSTOR_R895 | 3.2.5.6 | [In Receiving a RopGetOwningServers ROP Request] An "Active" replica contains content and is expected to serve that content to clients. |  | Protocol | Server | Normative | Non-testable
MS-OXCSTOR_R896 | 3.2.5.6 | [In Receiving a RopGetOwningServers ROP Request] Servers in other replica states [except "Active" replica] do not serve content to clients. |  | Protocol | Server | Normative | Non-testable
MS-OXCSTOR_R897 | 3.2.5.6 | [In Receiving a RopGetOwningServers ROP Request] These other replica states [except "Active" replica] are implementation-specific, but possible definitions are as follows: An "Inactive" replica contains content, but is not going to serve that content to clients. |  | Protocol | Server | Normative | Non-testable
MS-OXCSTOR_R898 | 3.2.5.6 | [In Receiving a RopGetOwningServers ROP Request] These other replica states [except "Active" replica] are implementation-specific, but possible definitions are as follows: A "Deleted" replica once contained content and presently does not. |  | Protocol | Server | Normative | Non-testable
MS-OXCSTOR_R899 | 3.2.5.6 | [In Receiving a RopGetOwningServers ROP Request] Each server in the organization's network has a tangible communication cost due to the following implementation-dependent factors: network hardware costs, the cost of the network connectors (various WAN versus LAN costs and so forth), and the perceived cost of using the network for certain applications, and so on. |  | Protocol | Server | Normative | Non-testable
MS-OXCSTOR_R900 | 3.2.5.6 | [In Receiving a RopGetOwningServers ROP Request] The server retrieves the current replica information for the specific public folder specified by the FolderId field. |  | Protocol | Server | Normative | Non-testable
MS-OXCSTOR_R902 | 3.2.5.6 | [In Receiving a RopGetOwningServers ROP Request] This replica information [the current replica information for the specific public folder specified by the FolderId field] is a list, each entry consisting of at least a server identifier and the replication state for this folder on that server (Active/Inactive/Deleted/etc.). |  | Protocol | Server | Normative | Non-testable
MS-OXCSTOR_R903 | 3.2.5.6 | [In Receiving a RopGetOwningServers ROP Request] The server obtains the network cost for each server in the list, if that cost information isn't already in the list. |  | Protocol | Server | Normative | Non-testable
MS-OXCSTOR_R1231 | 3.2.5.6 | [In Receiving a RopGetOwningServers ROP Request]The source used to determine these network costs can be whatever configuration source the server finds most appropriate.<33> |  | Protocol | Server | Normative | Non-testable
MS-OXCSTOR_R904 | 3.2.5.6 | [In Receiving a RopGetOwningServers ROP Request] The network cost values are expressed relative to the server servicing the request, not the client making the request. |  | Protocol | Server | Normative | Non-testable
MS-OXCSTOR_R905 | 3.2.5.6 | [In Receiving a RopGetOwningServers ROP Request] The server removes entries from the list that are not active replicas. |  | Protocol | Server | Normative | Non-testable
MS-OXCSTOR_R906 | 3.2.5.6 | [In Receiving a RopGetOwningServers ROP Request] The server can remove entries from the list which, at its discretion, it determines to be too expensive for the client to reach. |  | Protocol | Server | Normative | Non-testable
MS-OXCSTOR_R1233 | 3.2.5.6 | [In Receiving a RopGetOwningServers ROP Request] The algorithm used to determine the servers that are too expensive is implementation-defined.<34> |  | Protocol | Server | Normative | Non-testable
MS-OXCSTOR_R907 | 3.2.5.6 | [In Receiving a RopGetOwningServers ROP Request] The server can remove entries if another configuration indicates that the client be prohibited from attempting a connection, if such a configuration exists. |  | Protocol | Server | Normative | Non-testable
MS-OXCSTOR_R908 | 3.2.5.6 | [In Receiving a RopGetOwningServers ROP Request] If the resulting trimmed list is empty, the operation MUST fail with a ReturnValue of 0x00000469. |  | Protocol | Server | Normative | Non-testable
MS-OXCSTOR_R909 | 3.2.5.6 | [In Receiving a RopGetOwningServers ROP Request] The server sorts the list according to the cost information, least expensive items sorting to the front of the list. |  | Protocol | Server | Normative | Non-testable
MS-OXCSTOR_R1031 | 3.2.5.6 | [In Receiving a RopGetOwningServers ROP Request] Servers with the same cost can appear in any order. |  | Protocol | Server | Normative | Non-testable
MS-OXCSTOR_R910 | 3.2.5.6 | [In Receiving a RopGetOwningServers ROP Request] The server SHOULD ensure that the same list values sort to the same order every time [for the items with same cost]. |  | Protocol | Server | Normative | Non-testable
MS-OXCSTOR_R912 | 3.2.5.6 | [In Receiving a RopGetOwningServers ROP Request] The server counts the number of lowest-cost servers at the front of the list that all have the same cost value, as described previously in this section. |  | Protocol | Server | Normative | Non-testable
MS-OXCSTOR_R913 | 3.2.5.6 | [In Receiving a RopGetOwningServers ROP Request] The resultant value is the number of cheapest, equally costed servers (the CheapServersCount value returned in the response), in terms of the tangible communication cost, relative to the server servicing the request. |  | Protocol | Server | Normative | Non-testable
MS-OXCSTOR_R914 | 3.2.5.6 | [In Receiving a RopGetOwningServers ROP Request] The current total list length constitutes the OwningServersCount value returned in the response. |  | Protocol | Server | Normative | Test Case
MS-OXCSTOR_R915 | 3.2.5.6 | [In Receiving a RopGetOwningServers ROP Request] The list contents of server identifiers constitute the value in the OwningServers field. |  | Protocol | Server | Normative | Test Case
MS-OXCSTOR_R916 | 3.2.5.6 | [In Receiving a RopGetOwningServers ROP Request] The server MUST map whatever identifier moniker for each server it has into an ESSDN string to return to the client. |  | Protocol | Server | Normative | Test Case
MS-OXCSTOR_R389 | 3.2.5.6 | [In Receiving a RopGetOwningServers ROP Request] The following specific error codes [0x00000000, 0x00000469, 0x8004010F] apply to this ROP. |  | Protocol | Server | Informative | Unverified
MS-OXCSTOR_R3084 | 3.2.5.6 | [In Receiving a RopGetOwningServers ROP Request] Other possible error codes are specified in [MS-OXCDATA] section 2.4. |  | Protocol | Server | Informative | Unverified
MS-OXCSTOR_R390 | 3.2.5.6 | [In Receiving a RopGetOwningServers ROP Request] The error code ecNone: Its value is 0x00000000. |  | Protocol | Server | Normative | Test Case
MS-OXCSTOR_R391 | 3.2.5.6 | [In Receiving a RopGetOwningServers ROP Request] The error code ecNone: Success. |  | Protocol | Server | Normative | Test Case
MS-OXCSTOR_R392 | 3.2.5.6 | [In Receiving a RopGetOwningServers ROP Request] The error code ecNoReplicaAvailable: Its value is 0x00000469. |  | Protocol | Server | Normative | Non-testable
MS-OXCSTOR_R393 | 3.2.5.6 | [In Receiving a RopGetOwningServers ROP Request] The error code ecNoReplicaAvailable: There are no active replicas for the folder OR the only available replicas have been deemed "too expensive" to reach or are otherwise deemed "unavailable" by the server implementation. |  | Protocol | Server | Normative | Non-testable
MS-OXCSTOR_R394 | 3.2.5.6 | [In Receiving a RopGetOwningServers ROP Request] The error code ecNotFound: Its value is 0x8004010F. |  | Protocol | Server | Normative | Test Case
MS-OXCSTOR_R395 | 3.2.5.6 | [In Receiving a RopGetOwningServers ROP Request] The error code ecNotFound: The FID could not be found in the public folder database. |  | Protocol | Server | Normative | Test Case
MS-OXCSTOR_R917 | 3.2.5.7 | [In Receiving a RopPublicFolderIsGhosted ROP Request] If the operation is issued against a private mailbox message store, the server MUST return FALSE in the IsGhosted field of the response. |  | Protocol | Server | Normative | Test Case
MS-OXCSTOR_R1237 | 3.2.5.7 | [In Receiving a RopPublicFolderIsGhosted ROP Request] In this case [if the operation is issued against a private mailbox store, the server MUST return FALSE in the IsGhosted field of the response], no replication state data is returned. |  | Protocol | Server | Normative | Test Case
MS-OXCSTOR_R1236 | 3.2.5.7 | [In Receiving a RopPublicFolderIsGhosted ROP Request] If the public folder specified by the FolderId field cannot be found in the public folder container (either public folder database or public folder mailbox), the server MUST fail the operation with 0x8004010F (ecNotFound) in the ReturnValue field. |  | Protocol | Server | Normative | Test Case
MS-OXCSTOR_R918 | 3.2.5.7 | [In Receiving a RopPublicFolderIsGhosted ROP Request] Each public folder has associated configuration information, including which servers are configured to actually hold content of the folder.<35> |  | Protocol | Server | Normative | Non-testable
MS-OXCSTOR_R919 | 3.2.5.7 | [In Receiving a RopPublicFolderIsGhosted ROP Request] This specific configuration [each public folder has associated configuration information] indicates one of several potential states for each replica (1) server. |  | Protocol | Server | Normative | Non-testable
MS-OXCSTOR_R920 | 3.2.5.7 | [In Receiving a RopPublicFolderIsGhosted ROP Request] An "Active" replica contains content and is expected to serve that content to clients. |  | Protocol | Server | Normative | Non-testable
MS-OXCSTOR_R921 | 3.2.5.7 | [In Receiving a RopPublicFolderIsGhosted ROP Request] Servers in other replica states [except "Active" replica] do not serve content to clients. |  | Protocol | Server | Normative | Non-testable
MS-OXCSTOR_R922 | 3.2.5.7 | [In Receiving a RopPublicFolderIsGhosted ROP Request] These other replica states [except "Active" replica] are implementation-specific, but possible definitions are as follows: An "Inactive" replica contains content, but is not going to serve that content to clients. |  | Protocol | Server | Normative | Non-testable
MS-OXCSTOR_R923 | 3.2.5.7 | [In Receiving a RopPublicFolderIsGhosted ROP Request] These other replica states [except "Active" replica] are implementation-specific, but possible definitions are as follows: A "Deleted" replica once contained content and presently does not. |  | Protocol | Server | Normative | Non-testable
MS-OXCSTOR_R924 | 3.2.5.7 | [In Receiving a RopPublicFolderIsGhosted ROP Request] Each server in the organization's network has a tangible communication cost due to the following implementation-dependent factors: network hardware costs, the cost of the network connectors (various WAN versus LAN costs, and so forth), and the perceived cost of using the network for certain applications, and so on. |  | Protocol | Server | Normative | Non-testable
MS-OXCSTOR_R59758 | 3.2.5.7 | [In Receiving a RopPublicFolderIsGhosted ROP Request] The server retrieves the current replica information for the specific public folder specified by the FolderId field. |  | Protocol | Server | Normative | Non-testable
MS-OXCSTOR_R926 | 3.2.5.7 | [In Receiving a RopPublicFolderIsGhosted ROP Request] This replica information [the current replica information for the specific public folder] is a list, each entry consisting of at least a server identifier and the replication state (Active, Inactive, and Deleted) for this folder on that server. |  | Protocol | Server | Normative | Non-testable
MS-OXCSTOR_R927 | 3.2.5.7 | [In Receiving a RopPublicFolderIsGhosted ROP Request] The server obtains the network cost for each server in the list, if that cost information isn't already in the list. |  | Protocol | Server | Normative | Non-testable
MS-OXCSTOR_R1238 | 3.2.5.7 | [In Receiving a RopPublicFolderIsGhosted ROP Request] The source used to determine these network costs can be whatever configuration source the server finds most appropriate.<36> |  | Protocol | Server | Normative | Non-testable
MS-OXCSTOR_R928 | 3.2.5.7 | [In Receiving a RopPublicFolderIsGhosted ROP Request] The network cost values are expressed relative to the server, not the client making the request. |  | Protocol | Server | Normative | Non-testable
MS-OXCSTOR_R930 | 3.2.5.7 | [In Receiving a RopPublicFolderIsGhosted ROP Request] The value of the IsGhosted field MUST be FALSE if the queried server is listed as an active replica of the folder. |  | Protocol | Server | Normative | Test Case
MS-OXCSTOR_R1239 | 3.2.5.7 | [In Receiving a RopPublicFolderIsGhosted ROP Request] If the client issues this operation against the IPM subtree or the non-IPM subtree public folders, the value of the IsGhosted field MUST be FALSE. |  | Protocol | Server | Normative | Test Case
MS-OXCSTOR_R59760 | 3.2.5.7 | [In Receiving a RopPublicFolderIsGhosted ROP Request] The server removes entries from the list which are not active replicas. |  | Protocol | Server | Normative | Non-testable
MS-OXCSTOR_R932 | 3.2.5.7 | [In Receiving a RopPublicFolderIsGhosted ROP Request] The server can remove entries from the list which, at its discretion, it determines to be too expensive for the client to reach. |  | Protocol | Server | Normative | Non-testable
MS-OXCSTOR_R1240 | 3.2.5.7 | [In Receiving a RopPublicFolderIsGhosted ROP Request]The algorithm used to determine the servers that are too expensive is implementation-defined.<37> |  | Protocol | Server | Normative | Non-testable
MS-OXCSTOR_R933 | 3.2.5.7 | [In Receiving a RopPublicFolderIsGhosted ROP Request] The server can remove entries if another configuration indicates that the client be prohibited from attempting a connection, if such configuration exists. |  | Protocol | Server | Normative | Non-testable
MS-OXCSTOR_R934 | 3.2.5.7 | [In Receiving a RopPublicFolderIsGhosted ROP Request] If the resulting trimmed list is empty, the operation MUST be failed with a ReturnValue of 0x00000469. |  | Protocol | Server | Normative | Non-testable
MS-OXCSTOR_R935 | 3.2.5.7 | [In Receiving a RopPublicFolderIsGhosted ROP Request] A client MUST interpret this ReturnValue value as implying an IsGhosted value of TRUE. |  | Protocol | Client | Normative | Unverified
MS-OXCSTOR_R936 | 3.2.5.7 | [In Receiving a RopPublicFolderIsGhosted ROP Request] The server sorts the list according to the cost information, least expensive items sorting to the front of the list. |  | Protocol | Server | Normative | Non-testable
MS-OXCSTOR_R1032 | 3.2.5.7 | [In Receiving a RopPublicFolderIsGhosted ROP Request] Servers with the same cost can appear in any order. |  | Protocol | Server | Normative | Non-testable
MS-OXCSTOR_R937 | 3.2.5.7 | [In Receiving a RopPublicFolderIsGhosted ROP Request] Servers with the same cost can appear in any order, but the server SHOULD ensure that the same list values sort to the same order every time. |  | Protocol | Server | Normative | Non-testable
MS-OXCSTOR_R939 | 3.2.5.7 | [In Receiving a RopPublicFolderIsGhosted ROP Request] The server counts the number of entries at the front of the list that all have the same cost value. |  | Protocol | Server | Normative | Non-testable
MS-OXCSTOR_R59761 | 3.2.5.7 | [in Receiving a RopPublicFolderIsGhosted ROP Request] The resultant value will be the number of cheapest, equally costed servers (the CheapServersCount return value). |  | Protocol | Server | Normative | Non-testable
MS-OXCSTOR_R436 | 3.2.5.7 | [In Receiving a RopPublicFolderIsGhosted ROP Request] The error code ecNotFound: Its value is 0x8004010F. |  | Protocol | Server | Normative | Test Case
MS-OXCSTOR_R437 | 3.2.5.7 | [In Receiving a RopPublicFolderIsGhosted ROP Request] The error code ecNotFound: The FID could not be found in the public folder container. |  | Protocol | Server | Normative | Test Case
MS-OXCSTOR_R59759 | 3.2.5.7 | [In Receiving a RopPublicFolderIsGhosted ROP Request] The server MUST return TRUE in the IsGhosted field if the queried server is not listed as an active replica of the folder. |  | Protocol | Both | Normative | Non-testable | Verified by requirements: MS-OXCROPS_R307, MS-OXCROPS_R312 and MS-OXCROPS_R316.
MS-OXCSTOR_R941 | 3.2.5.7 | [In Receiving a RopPublicFolderIsGhosted ROP Request] The current total list length constitutes the ServersCount return value. |  | Protocol | Server | Normative | Test Case
MS-OXCSTOR_R59762 | 3.2.5.7 | [in Receiving a RopPublicFolderIsGhosted ROP Request] The list contents of server identifiers constitute the value of the Servers field |  | Protocol | Both | Normative | Non-testable | Verified by requirements: MS-OXCROPS_R307, MS-OXCROPS_R312 and MS-OXCROPS_R316.
MS-OXCSTOR_R943 | 3.2.5.7 | [In Receiving a RopPublicFolderIsGhosted ROP Request] The server MUST map whatever identifier moniker for each server it has into an ESSDN string to return to the client. |  | Protocol | Server | Normative | Non-testable
MS-OXCSTOR_R430 | 3.2.5.7 | [In Receiving a RopPublicFolderIsGhosted ROP Request] The following specific error codes [0x00000000, 0x00000469, 0x8004010F] apply to this ROP. |  | Protocol | Server | Informative | Unverified
MS-OXCSTOR_R3086 | 3.2.5.7 | [In Receiving a RopPublicFolderIsGhosted ROP Request] Other possible error codes are specified in [MS-OXCDATA] section 2.4. |  | Protocol | Server | Informative | Unverified
MS-OXCSTOR_R431 | 3.2.5.7 | [In Receiving a RopPublicFolderIsGhosted ROP Request] The error code ecNone: Its value is 0x00000000. |  | Protocol | Server | Normative | Test Case
MS-OXCSTOR_R432 | 3.2.5.7 | [In Receiving a RopPublicFolderIsGhosted ROP Request] The error code ecNone: Success. |  | Protocol | Server | Normative | Test Case
MS-OXCSTOR_R433 | 3.2.5.7 | [In Receiving a RopPublicFolderIsGhosted ROP Request] The error code ecNoReplicaAvailable: Its value is 0x00000469. |  | Protocol | Server | Normative | Unverified
MS-OXCSTOR_R434 | 3.2.5.7 | [In Receiving a RopPublicFolderIsGhosted ROP Request] The error code ecNoReplicaAvailable: There are no active replicas for the folder OR the only available replicas have been deemed "too expensive" to reach or are otherwise deemed "unavailable" by the server implementation. |  | Protocol | Server | Normative | Unverified
MS-OXCSTOR_R43401 | 3.2.5.7 | [In Receiving a RopPublicFolderIsGhosted ROP Request] The error code ecNotFound: Its value is 0x8004010F. |  | Protocol | Server | Normative | Test Case
MS-OXCSTOR_R43402 | 3.2.5.7 | [In Receiving a RopPublicFolderIsGhosted ROP Request] The error code ecNotFound: The FID could not be found in the public folder container. |  | Protocol | Server | Normative | Non-testable
MS-OXCSTOR_R944 | 3.2.5.8 | [In Receiving a RopLongTermIdFromId ROP Request] The server searches the REPLID and REPLGUID to-and-from mapping table for the replica ID (REPLID) portion of the given Folder ID or Message ID, as specified in [MS-OXCDATA] sections 2.2.1.1 or 2.2.1.2. |  | Protocol | Server | Normative | Test Case
MS-OXCSTOR_R945 | 3.2.5.8 | [In Receiving a RopLongTermIdFromId ROP Request] The server does not attempt to confirm that the given Folder ID or Message ID is a change number for an existing or former object, is an identifier for an existing or former object, or has ever been assigned for any reason. |  | Protocol | Server | Normative | Non-testable
MS-OXCSTOR_R946 | 3.2.5.8 | [In Receiving a RopLongTermIdFromId ROP Request] If the REPLID is not in the REPLID and REPLGUID to-and-from mapping table, the operation [RopLongTermIdFromId] SHOULD<38> fail with a ReturnValue of 0x8004010F. |  | Protocol | Server | Normative | Non-testable | Verified by derived requirements: MS-OXCSTOR_R1337, MS-OXCSTOR_R1355.
MS-OXCSTOR_R3114 | 3.2.5.8 | [In Receiving a RopLongTermIdFromId ROP Request] A REPLID MUST NOT have a value of zero. |  | Protocol | Server | Normative | Unverified
MS-OXCSTOR_R947 | 3.2.5.8 | [In Receiving a RopLongTermIdFromId ROP Request] The server MUST map the same REPLID to the same replica GUID (REPLGUID) every time it is queried. |  | Protocol | Server | Normative | Test Case
MS-OXCSTOR_R1241 | 3.2.5.8 | [In Receiving a RopLongTermIdFromId ROP Request] Other servers can map a particular REPLID to a different REPLGUID |  | Protocol | Server | Informative | Unverified
MS-OXCSTOR_R1242 | 3.2.5.8 | [In Receiving a RopLongTermIdFromId ROP Request] But each server MUST map any particular REPLID to the same REPLGUID every time it is queried |  | Protocol | Server | Normative | Test Case
MS-OXCSTOR_R1243 | 3.2.5.8 | [In Receiving a RopLongTermIdFromId ROP Request] After obtaining the REPLGUID from the REPLID and REPLGUID to-and-from mapping table, the server uses the REPLGUID to construct the 192-bit LongTermID, as specified in [MS-OXCDATA] section 2.2.1.3.1, which is returned in the LongTermId field. |  | Protocol | Server | Normative | Test Case
MS-OXCSTOR_R1244 | 3.2.5.8 | [In Receiving a RopLongTermIdFromId ROP Request] The LongTermID consists of the 128-bit REPLGUID, followed by the 48-bit global counter portion of the given Folder ID or Message ID, followed by 16 bits of padding set to 0x0000. |  | Protocol | Server | Normative | Adapter
MS-OXCSTOR_R448 | 3.2.5.8 | [In Receiving a RopLongTermIdFromId ROP Request] The following specific error codes [0x00000000, 0x8004010F] apply to this ROP. |  | Protocol | Server | Informative | Unverified
MS-OXCSTOR_R3087 | 3.2.5.8 | [In Receiving a RopLongTermIdFromId ROP Request] Other possible error codes are specified in [MS-OXCDATA] section 2.4. |  | Protocol | Server | Informative | Unverified
MS-OXCSTOR_R449 | 3.2.5.8 | [In Receiving a RopLongTermIdFromId ROP Request] The error code ecNone: Its value is 0x00000000. |  | Protocol | Server | Normative | Test Case
MS-OXCSTOR_R450 | 3.2.5.8 | [In Receiving a RopLongTermIdFromId ROP Request] The error code ecNone: Success. |  | Protocol | Server | Normative | Test Case
MS-OXCSTOR_R451 | 3.2.5.8 | [In Receiving a RopLongTermIdFromId ROP Request] The error code ecNotFound: Its value is 0x8004010F. |  | Protocol | Server | Normative | Non-testable
MS-OXCSTOR_R452 | 3.2.5.8 | [In Receiving a RopLongTermIdFromId ROP Request] The error code ecNotFound: The REPLID portion of the ID could not be found in the REPLID and REPLGUID to-and-from mapping table. |  | Protocol | Server | Normative | Non-testable
MS-OXCSTOR_R948 | 3.2.5.9 | [In Receiving a RopIdFromLongTermId ROP Request] If the LongTermId field of the request contains zeros for either the replica GUID (REPLGUID) component or the global counter component, the server MUST fail the operation with 0x80070057 (ecInvalidParam) in the ReturnValue field. |  | Protocol | Server | Normative | Unverified
MS-OXCSTOR_R949 | 3.2.5.9 | [In Receiving a RopIdFromLongTermId ROP Request] The server searches the REPLID and REPLGUID to-and-from mapping table for the REPLGUID portion of the LongTermID, as specified in [MS-OXCDATA] section 2.2.1.3.1. |  | Protocol | Server | Normative | Non-testable
MS-OXCSTOR_R1245 | 3.2.5.9 | [In Receiving a RopIdFromLongTermId ROP Request] The server does not attempt to confirm that the LongTermID is a change number for an existing or former object, is an identifier for an existing or former object, or has ever been assigned for any reason. |  | Protocol | Server | Normative | Non-testable
MS-OXCSTOR_R950 | 3.2.5.9 | [In Receiving a RopIdFromLongTermId ROP Request] If the REPLGUID is not found, the server adds a new entry consisting of the REPLGUID portion of the LongTermID. |  | Protocol | Server | Normative | Test Case
MS-OXCSTOR_R1246 | 3.2.5.9 | [In Receiving a RopIdFromLongTermId ROP Request] If the REPLGUID is not found, the server adds a newly assigned replica ID (REPLID). |  | Protocol | Server | Normative | Test Case
MS-OXCSTOR_R951 | 3.2.5.9 | [In Receiving a RopIdFromLongTermId ROP Request] The new REPLID MUST be unique in the REPLID and REPLGUID to-and-from mapping table. |  | Protocol | Server | Normative | Non-testable
MS-OXCSTOR_R1248 | 3.2.5.9 | [In Receiving a RopIdFromLongTermId ROP Request] If the maximum number of REPLIDs have already been registered, the server cannot register a new REPLID. |  | Protocol | Server | Normative | Unverified
MS-OXCSTOR_R1249 | 3.2.5.9 | [In Receiving a RopIdFromLongTermId ROP Request] In this case[ If the maximum number of REPLIDs have already been registered], the server MUST fail the operation with 0x00000450 (ecParameterOverflow) in the ReturnValue field. |  | Protocol | Server | Normative | Unverified
MS-OXCSTOR_R952 | 3.2.5.9 | [In Receiving a RopIdFromLongTermId ROP Request] The server MUST map the same REPLGUID to the same REPLID every time it is queried. |  | Protocol | Server | Normative | Test Case
MS-OXCSTOR_R1250 | 3.2.5.9 | [In Receiving a RopIdFromLongTermId ROP Request] Other servers can map a particular REPLGUID to a different REPLID. |  | Protocol | Server | Normative | Non-testable
MS-OXCSTOR_R1251 | 3.2.5.9 | [In Receiving a RopIdFromLongTermId ROP Request] [Other servers can map a particular REPLGUID to a different REPLID,] But each server MUST map any particular REPLGUID to the same REPLID every time it is queried. |  | Protocol | Server | Normative | Test Case
MS-OXCSTOR_R953 | 3.2.5.9 | [In Receiving a RopIdFromLongTermId ROP Request] The server ignores the content of the padding bytes in the LongTermID. |  | Protocol | Both | Normative | Unverified
MS-OXCSTOR_R1252 | 3.2.5.9 | [In Receiving a RopIdFromLongTermId ROP Request] After obtaining the REPLID from the REPLID and REPLGUID to-and-from mapping table, the server uses the REPLID to construct the 64-bit Folder ID or Message ID, as specified in [MS-OXCDATA] sections 2.2.1.1 or 2.2.1.2, which is returned in the ObjectId field. |  | Protocol | Server | Normative | Test Case
MS-OXCSTOR_R1253 | 3.2.5.9 | [In Receiving a RopIdFromLongTermId ROP Request] The Folder ID or Message ID consists of the 16-bit REPLID followed by the 48-bit global counter portion of the given LongTermID. |  | Protocol | Server | Normative | Adapter
MS-OXCSTOR_R3088 | 3.2.5.9 | [In Receiving a RopIdFromLongTermId ROP Request] Other possible error codes are specified in [MS-OXCDATA] section 2.4. |  | Protocol | Server | Informative | Unverified
MS-OXCSTOR_R465 | 3.2.5.9 | [In Receiving a RopIdFromLongTermId ROP Request] The following error codes [0x00000000, 0x80070057, and 0x00000450] are specific to this ROP. |  | Protocol | Server | Informative | Unverified
MS-OXCSTOR_R466 | 3.2.5.9 | [In Receiving a RopIdFromLongTermId ROP Request] The error code ecNone: Its value is 0x00000000. |  | Protocol | Server | Normative | Test Case
MS-OXCSTOR_R467 | 3.2.5.9 | [In Receiving a RopIdFromLongTermId ROP Request] The error code ecNone: Success. |  | Protocol | Server | Normative | Test Case
MS-OXCSTOR_R1120 | 3.2.5.9 | [In Receiving a RopIdFromLongTermId ROP Request] The error code ecInvalidParam: Its value is 0x80070057. |  | Protocol | Server | Normative | Unverified
MS-OXCSTOR_R1121 | 3.2.5.9 | [In Receiving a RopIdFromLongTermId ROP Request] The error code ecInvalidParam: The LongTermId field of the request contained zeros for either the replica GUID component or the counter component. |  | Protocol | Server | Normative | Unverified
MS-OXCSTOR_R1122 | 3.2.5.9 | [In Receiving a RopIdFromLongTermId ROP Request] The error code ecParameterOverflow: Its value is 0x00000450. |  | Protocol | Server | Normative | Non-testable
MS-OXCSTOR_R1123 | 3.2.5.9 | [In Receiving a RopIdFromLongTermId ROP Request] The error code ecParameterOverflow: The number of replica IDs registered is at the maximum. (The maximum is 32,768, but the implementation can impose a lower limit.) |  | Protocol | Server | Normative | Non-testable
MS-OXCSTOR_R59770 | 3.2.5.10 | [In Receiving a RopGetPerUserLongTermIds ROP Request] The server verifies that the operation is being performed against a private mailbox logon, not against a public folders logon. |  | Protocol | Server | Normative | Test Case
MS-OXCSTOR_R59771 | 3.2.5.10 | [In Receiving a RopGetPerUserLongTermIds ROP Request] If the operation is performed against a public folders logon, the server MUST fail the operation with a ReturnValue of 0x80040102. |  | Protocol | Both | Normative | Test Case
MS-OXCSTOR_R956 | 3.2.5.10 | [In Receiving a RopGetPerUserLongTermIds ROP Request] The server searches the per-user data table of the mailbox for entries identified by the DatabaseGuid field in the request. |  | Protocol | Server | Normative | Test Case
MS-OXCSTOR_R957 | 3.2.5.10 | [In Receiving a RopGetPerUserLongTermIds ROP Request] For each entry in the table, the server collects the associated public folder LongTermID, as specified in [MS-OXCDATA] section 2.2.1.3.1. |  | Protocol | Server | Normative | Test Case
MS-OXCSTOR_R958 | 3.2.5.10 | [In Receiving a RopGetPerUserLongTermIds ROP Request] The total number of LongTermIDs collected is specified in the LongTermIdCount field and the aggregated list of LongTermIDs constitutes the value of the LongTermIds field. |  | Protocol | Server | Normative | Test Case
MS-OXCSTOR_R959 | 3.2.5.10 | [In Receiving a RopGetPerUserLongTermIds ROP Request] The server can return the list of LongTermIDs in any order. |  | Protocol | Server | Normative | Non-testable
MS-OXCSTOR_R960 | 3.2.5.10 | [In Receiving a RopGetPerUserLongTermIds ROP Request] The server can return an empty list. |  | Protocol | Server | Normative | Test Case
MS-OXCSTOR_R479 | 3.2.5.10 | [In Receiving a RopGetPerUserLongTermIds ROP Request] The following specific error codes [0x00000000, 0x80040102] apply to this ROP. |  | Protocol | Server | Informative | Unverified
MS-OXCSTOR_R3089 | 3.2.5.10 | [In Receiving a RopGetPerUserLongTermIds ROP Request] Other possible error codes are specified in [MS-OXCDATA] section 2.4. |  | Protocol | Both | Informative | Unverified
MS-OXCSTOR_R480 | 3.2.5.10 | [In Receiving a RopGetPerUserLongTermIds ROP Request] The error code ecNone: Its value is 0x00000000. |  | Protocol | Server | Normative | Test Case
MS-OXCSTOR_R481 | 3.2.5.10 | [In Receiving a RopGetPerUserLongTermIds ROP Request] The error code ecNone: Success. |  | Protocol | Server | Normative | Test Case
MS-OXCSTOR_R482 | 3.2.5.10 | [In Receiving a RopGetPerUserLongTermIds ROP Request] The error code ecNotSupported: Its value is 0x80040102. |  | Protocol | Server | Normative | Test Case
MS-OXCSTOR_R483 | 3.2.5.10 | [In Receiving a RopGetPerUserLongTermIds ROP Request] The error code ecNotSupported: The ROP was attempted against a public folders logon. |  | Protocol | Server | Normative | Test Case
MS-OXCSTOR_R961 | 3.2.5.11 | [In Receiving a RopGetPerUserGuid ROP Request] The server verifies that the operation is being performed against a private mailbox logon, and not a public folders logon. |  | Protocol | Server | Normative | Test Case
MS-OXCSTOR_R962 | 3.2.5.11 | [In Receiving a RopGetPerUserGuid ROP Request] If the operation [RopGetPerUserGuid] is performed against a public folders logon, the server MUST fail the operation with a ReturnValue of 0x80040102. |  | Protocol | Server | Normative | Test Case
MS-OXCSTOR_R963 | 3.2.5.11 | [In Receiving a RopGetPerUserGuid ROP Request] The server searches the per-user data table for the mailbox for the only row with an FID that is associated with the public folder specified by the LongTermId field in the request. |  | Protocol | Server | Normative | Test Case
MS-OXCSTOR_R964 | 3.2.5.11 | [In Receiving a RopGetPerUserGuid ROP Request] The server returns the associated REPLGUID value in the DatabaseGuid field. |  | Protocol | Server | Normative | Test Case
MS-OXCSTOR_R1254 | 3.2.5.11 | [In Receiving a RopGetPerUserGuid ROP Request] If the public folder specified by the LongTermId field cannot be found, the server MUST fail the operation with 0x8004010F (ecNotFound) in the ReturnValue field. |  | Protocol | Server | Normative | Test Case
MS-OXCSTOR_R495 | 3.2.5.11 | [In Receiving a RopGetPerUserGuid ROP Request] The following specific error codes [0x00000000, 0x80040102, 0x8004010F] apply to this ROP. |  | Protocol | Server | Informative | Unverified
MS-OXCSTOR_R3090 | 3.2.5.11 | [In Receiving a RopGetPerUserGuid ROP Request] Other possible error codes are specified in [MS-OXCDATA] section 2.4. |  | Protocol | Server | Informative | Unverified
MS-OXCSTOR_R496 | 3.2.5.11 | [In Receiving a RopGetPerUserGuid ROP Request] The error code ecNone: Its value is 0x00000000. |  | Protocol | Server | Normative | Test Case
MS-OXCSTOR_R497 | 3.2.5.11 | [In Receiving a RopGetPerUserGuid ROP Request] The error code ecNone: Success. |  | Protocol | Server | Normative | Test Case
MS-OXCSTOR_R498 | 3.2.5.11 | [In Receiving a RopGetPerUserGuid ROP Request] The error code ecNotSupported: Its value is 0x80040102. |  | Protocol | Server | Normative | Test Case
MS-OXCSTOR_R499 | 3.2.5.11 | [In Receiving a RopGetPerUserGuid ROP Request] The error code ecNotSupported: ROP was attempted against a public folders logon. |  | Protocol | Server | Normative | Test Case
MS-OXCSTOR_R500 | 3.2.5.11 | [In Receiving a RopGetPerUserGuid ROP Request] The error code ecNotFound: Its value is 0x8004010F. |  | Protocol | Server | Normative | Test Case
MS-OXCSTOR_R1135 | 3.2.5.11 | [In Receiving a RopGetPerUserGuid ROP Request] The error code ecNotFound: The public folder identified by the value of the LongTermID field could not be found |  | Protocol | Server | Normative | Test Case
MS-OXCSTOR_R965 | 3.2.5.12 | [In Receiving a RopReadPerUserInformation ROP Request] This operation [RopReadPerUserInformation] can be issued against either a private mailbox logon or a public folders logon. |  | Protocol | Server | Normative | Test Case
MS-OXCSTOR_R1261 | 3.2.5.12.1 | [In Behavior Common to Both Private Mailbox and Public Folder Logon] Messages that are modified receive a new change number (CN) and hence fall out of the set of read messages. |  | Protocol | Server | Informative | Unverified
MS-OXCSTOR_R1262 | 3.2.5.12.1 | [In Behavior Common to Both Private Mailbox and Public Folder Logon] The user will see these modified messages marked as unread. |  | Protocol | Client | Normative | Unverified
MS-OXCSTOR_R3123 | 3.2.5.12.1 | [In Behavior Common to Both Private Mailbox and Public Folder Logon] If the user marks a message as read, the current value of that message's PidTagChangeNumber property ([MS-OXPROPS] section 2.623) is added to the change number set (CNSET). |  | Protocol | Server | Normative | Non-testable
MS-OXCSTOR_R3124 | 3.2.5.12.1 | [In Behavior Common to Both Private Mailbox and Public Folder Logon] If the user marks a message as unread, the current value of that message's PidTagChangeNumber property is removed from the CNSET. |  | Protocol | Server | Normative | Non-testable
MS-OXCSTOR_R974 | 3.2.5.12.1 | [In Behavior Common to Both Private Mailbox and Public Folder Logon] The change number set MUST be serialized into a binary large object (BLOB) that is formatted as a serialized IDSET with REPLGUID structure, as specified in [MS-OXCFXICS] section 2.2.2.4.2. |  | Protocol | Server | Normative | Test Case
MS-OXCSTOR_R975 | 3.2.5.12.1 | [In Behavior Common to Both Private Mailbox and Public Folder Logon] [The change number set is serialized into a binary large object (BLOB) that is formatted as a serialized IDSET with REPLGUID structure, as specified in [MS-OXCFXICS] section 2.2.2.4.2.] The server then returns the BLOB in the Data field of the response. |  | Protocol | Server | Normative | Test Case | This requirement can be enabled/disabled in the deployment.ptfconfig file.
MS-OXCSTOR_R976 | 3.2.5.12.1 | [In Behavior Common to Both Private Mailbox and Public Folder Logon] The size of the BLOB can potentially exceed the maximum amount of data that can be communicated in a single RopReadPerUserInformation response (section 2.2.1.12.2). |  | Protocol | Server | Normative | Test Case
MS-OXCSTOR_R977 | 3.2.5.12.1 | [In Behavior Common to Both Private Mailbox and Public Folder Logon] For this reason [the size of the BLOB can potentially exceed the maximum amount of data that can be communicated in a single RopReadPerUserInformation response], the RopReadPerUserInformation ROP ([MS-OXCROPS] section 2.2.3.12) is designed to stream the data to the client by having the client invoke the ROP multiple times. |  | Protocol | Server | Normative | Test Case
MS-OXCSTOR_R978 | 3.2.5.12.1 | [In Behavior Common to Both Private Mailbox and Public Folder Logon] In other words, the client can send multiple RopReadPerUserInformation requests (section 2.2.1.12.1) to retrieve the BLOB in segments. |  | Protocol | Client | Normative | Unverified
MS-OXCSTOR_R979 | 3.2.5.12.1 | [In Behavior Common to Both Private Mailbox and Public Folder Logon] On each invocation of RopReadPerUserInformation, the server inspects the value of the MaxDataSize field of the RopReadPerUserInformation request because the value can be different in each request. |  | Protocol | Server | Normative | Test Case
MS-OXCSTOR_R980 | 3.2.5.12.1 | [In Behavior Common to Both Private Mailbox and Public Folder Logon] In certain cases [if MaxDataSize equals 0], the server MUST adjust the value of MaxDataSize. |  | Protocol | Server | Normative | Test Case
MS-OXCSTOR_R59776 | 3.2.5.12.1 | [In Behavior Common to Both Private Mailbox and Public Folder Logon] For more details about inspecting and adjusting the value, see the summary in this section. |  | Protocol | Server | Informative | Unverified
MS-OXCSTOR_R981 | 3.2.5.12.1 | [In Behavior Common to Both Private Mailbox and Public Folder Logon] After the server has inspected and, if necessary, adjusted the value of MaxDataSize, the server compares the value to the size of the remaining BLOB segment. |  | Protocol | Server | Normative | Test Case
MS-OXCSTOR_R982 | 3.2.5.12.1 | [In Behavior Common to Both Private Mailbox and Public Folder Logon] If the adjusted MaxDataSize value is less than the size of the remaining BLOB segment, then the server MUST set HasFinished field to FALSE to indicate to the client that some data remains to be retrieved. |  | Protocol | Server | Normative | Test Case
MS-OXCSTOR_R983 | 3.2.5.12.1 | [In Behavior Common to Both Private Mailbox and Public Folder Logon] The DataOffset field in the request contains an index into the BLOB. |  | Protocol | Client | Normative | Unverified
MS-OXCSTOR_R984 | 3.2.5.12.1 | [In Behavior Common to Both Private Mailbox and Public Folder Logon] In other words, the value of DataOffset specifies the position within the BLOB of the first byte of data to be returned to the client. |  | Protocol | Server | Normative | Test Case
MS-OXCSTOR_R985 | 3.2.5.12.1 | [In Behavior Common to Both Private Mailbox and Public Folder Logon] The value of DataOffset is always zero in the first RopReadPerUserInformation request. |  | Protocol | Client | Normative | Unverified
MS-OXCSTOR_R986 | 3.2.5.12.1 | [In Behavior Common to Both Private Mailbox and Public Folder Logon] The client updates DataOffset based on the number of bytes received in the previous response so that DataOffset always points to the first byte of the next BLOB segment to be returned. |  | Protocol | Both | Normative | Test Case
MS-OXCSTOR_R1259 | 3.2.5.12.1 | [In Behavior Common to Both Private Mailbox and Public Folder Logon] If the value of the DataOffset field is less than zero, the server SHOULD<39> fail the operation with 0x80004005 (ecError) in the ReturnValue field. |  | Protocol | Server | Normative | Non-testable | Verified by derived requirements: MS-OXCSTOR_R1007, MS-OXCSTOR_R1042.
MS-OXCSTOR_R1260 | 3.2.5.12.1 | [In Behavior Common to Both Private Mailbox and Public Folder Logon] If the value of the DataOffset field is greater than the size of the next BLOB segment to be returned, the server MUST fail the operation with 0x80004005 (ecError) in the ReturnValue field. |  | Protocol | Server | Normative | Test Case
MS-OXCSTOR_R987 | 3.2.5.12.1 | [In Behavior Common to Both Private Mailbox and Public Folder Logon] The MaxDataSize field of the request specifies the maximum number of bytes that can be returned in a single RopReadPerUserInformation response. |  | Protocol | Server | Normative | Unverified
MS-OXCSTOR_R988 | 3.2.5.12.1 | [In Behavior Common to Both Private Mailbox and Public Folder Logon] The server MUST adjust the MaxDataSize value in certain cases, as specified in item 2[When the client retrieves a BLOB in segments, the client can set MaxDataSize to a different value in each RopReadPerUserInformation request that is used to retrieve the BLOB.] of this summary. |  | Protocol | Server | Normative | Test Case
MS-OXCSTOR_R989 | 3.2.5.12.1 | [In Behavior Common to Both Private Mailbox and Public Folder Logon] When the client retrieves a BLOB in segments, the client can set MaxDataSize to a different value in each RopReadPerUserInformation request that is used to retrieve the BLOB. |  | Protocol | Client | Normative | Unverified
MS-OXCSTOR_R990 | 3.2.5.12.1 | [In Behavior Common to Both Private Mailbox and Public Folder Logon] [When the client retrieves a BLOB in segments, the client can set MaxDataSize to a different value in each RopReadPerUserInformation request that is used to retrieve the BLOB]Therefore, the server examines the value of MaxDataSize on each invocation of RopReadPerUserInformation as follows. |  | Protocol | Server | Normative | Test Case
MS-OXCSTOR_R991 | 3.2.5.12.1 | [In Behavior Common to Both Private Mailbox and Public Folder Logon] The server compares the value of MaxDataSize to zero. |  | Protocol | Server | Normative | Test Case
MS-OXCSTOR_R992 | 3.2.5.12.1 | [In Behavior Common to Both Private Mailbox and Public Folder Logon] If MaxDataSize equals 0, then the server MUST adjust the value of MaxDataSize to a suitable default value, which is determined by the implementation.<40> |  | Protocol | Server | Normative | Non-testable | Verified by derived requirement: MS-OXCSTOR_R1356.
MS-OXCSTOR_R996 | 3.2.5.12.1 | [In Behavior Common to Both Private Mailbox and Public Folder Logon] The server SHOULD compare the value of MaxDataSize to some suitable maximum value, as determined by the implementation. |  | Protocol | Server | Normative | Non-testable | Verified by derived requirement: MS-OXCSTOR_R997.
MS-OXCSTOR_R998 | 3.2.5.12.1 | [In Behavior Common to Both Private Mailbox and Public Folder Logon] If MaxDataSize > [server's suitable maximum], then the server SHOULD adjust the value of MaxDataSize to the suitable maximum value. <41> |  | Protocol | Server | Normative | Non-testable | Verified by derived requirement: MS-OXCSTOR_R999.
MS-OXCSTOR_R1000 | 3.2.5.12.1 | [In Behavior Common to Both Private Mailbox and Public Folder Logon] The server compares the adjusted value of MaxDataSize to the size of the remaining BLOB segment. |  | Protocol | Server | Normative | Test Case
MS-OXCSTOR_R1001 | 3.2.5.12.1 | [In Behavior Common to Both Private Mailbox and Public Folder Logon] If [size of remaining BLOB segment] > [adjusted MaxDataSize], then the server MUST set HasFinished to FALSE to indicate to the client that additional requests are necessary to retrieve all of the remaining portions of the BLOB. |  | Protocol | Server | Normative | Test Case
MS-OXCSTOR_R1002 | 3.2.5.12.1 | [In Behavior Common to Both Private Mailbox and Public Folder Logon] The size of the remaining BLOB segment is equal to the size of the entire BLOB minus the value of DataOffset. |  | Protocol | Server | Normative | Test Case
MS-OXCSTOR_R1003 | 3.2.5.12.1 | [In Behavior Common to Both Private Mailbox and Public Folder Logon] The DataSize field specifies the actual number of bytes that are returned in the response. |  | Protocol | Server | Normative | Test Case
MS-OXCSTOR_R1004 | 3.2.5.12.1 | [In Behavior Common to Both Private Mailbox and Public Folder Logon] The value of DataSize MUST NOT exceed the adjusted value of the MaxDataSize field. |  | Protocol | Server | Normative | Test Case
MS-OXCSTOR_R59777 | 3.2.5.12.1 | [In Behavior Common to Both Private Mailbox and Public Folder Logon] For details about adjusting MaxDataSize, see item number 2 of this summary. |  | Protocol | Server | Informative | Unverified
MS-OXCSTOR_R1005 | 3.2.5.12.1 | [In Behavior Common to Both Private Mailbox and Public Folder Logon] The server MUST set DataSize to the lesser of the following two values [the adjusted value of MaxDataSize, the entire BLOB minus the value of DataOffset.]. |  | Protocol | Server | Normative | Test Case
MS-OXCSTOR_R1008 | 3.2.5.12.1 | [In Behavior Common to Both Private Mailbox and Public Folder Logon] This [The size of the remaining BLOB segment] is the size of the portion of the BLOB that remains to be sent to the client. |  | Protocol | Server | Normative | Test Case
MS-OXCSTOR_R1009 | 3.2.5.12.1 | [In Behavior Common to Both Private Mailbox and Public Folder Logon] This [The size of the remaining BLOB segment] is equal to the size of the entire BLOB minus the value of DataOffset. |  | Protocol | Server | Normative | Test Case
MS-OXCSTOR_R1010 | 3.2.5.12.1 | [In Behavior Common to Both Private Mailbox and Public Folder Logon] The server MUST set HasFinished to TRUE if DataOffset plus DataSize equals the size of the entire BLOB. |  | Protocol | Server | Normative | Test Case
MS-OXCSTOR_R1011 | 3.2.5.12.1 | [In Behavior Common to Both Private Mailbox and Public Folder Logon] In other words, when the server sends the last segment of the BLOB, HasFinished MUST be set to TRUE. |  | Protocol | Server | Normative | Test Case
MS-OXCSTOR_R551 | 3.2.5.12.1 | [In Behavior Common to Both Private Mailbox and Public Folder Logon] The following specific error codes [0x00000000, 0x000004B6, 0x80004005] apply to this ROP [RopReadPerUserInformation]. |  | Protocol | Server | Informative | Unverified
MS-OXCSTOR_R3091 | 3.2.5.12.1 | [In Behavior Common to Both Private Mailbox and Public Folder Logon] Other possible error codes are specified in [MS-OXCDATA] section 2.4. |  | Protocol | Server | Informative | Unverified
MS-OXCSTOR_R552 | 3.2.5.12.1 | [In Behavior Common to Both Private Mailbox and Public Folder Logon] The error code ecNone: Its value is 0x00000000. |  | Protocol | Server | Normative | Test Case
MS-OXCSTOR_R553 | 3.2.5.12.1 | [In Behavior Common to Both Private Mailbox and Public Folder Logon] The error code ecNone: Success. |  | Protocol | Server | Normative | Test Case
MS-OXCSTOR_R554 | 3.2.5.12.1 | [In Behavior Common to Both Private Mailbox and Public Folder Logon] The error code ecRpcFormat: Its value is 0x000004B6. |  | Protocol | Server | Normative | Test Case
MS-OXCSTOR_R555 | 3.2.5.12.1 | [In Behavior Common to Both Private Mailbox and Public Folder Logon] The error code ecRpcFormat: The DataOffset value was less than zero. |  | Protocol | Server | Normative | Test Case
MS-OXCSTOR_R556 | 3.2.5.12.1 | [In Behavior Common to Both Private Mailbox and Public Folder Logon] The error code ecError: Its value is 0x80004005. |  | Protocol | Server | Normative | Test Case
MS-OXCSTOR_R557 | 3.2.5.12.1 | [In Behavior Common to Both Private Mailbox and Public Folder Logon] The error code ecError: The DataOffset value was greater than the data size. |  | Protocol | Server | Normative | Test Case
MS-OXCSTOR_R966 | 3.2.5.12.2 | [In Private Mailbox Specific Behavior] The server searches the per-user data table for the mailbox for the only row with an FID equal to the value of the FolderId field. |  | Protocol | Server | Normative | Test Case
MS-OXCSTOR_R967 | 3.2.5.12.2 | [In Private Mailbox Specific Behavior] If the row exists, then the server retrieves from that row the stored change number set of read items. |  | Protocol | Server | Normative | Test Case
MS-OXCSTOR_R1255 | 3.2.5.12.2 | [In Private Mailbox Specific Behavior] If the row does not exist, then the server returns an empty array in the Data field of the response. |  | Protocol | Server | Normative | Test Case
MS-OXCSTOR_R968 | 3.2.5.12.2 | [In Private Mailbox Specific Behavior] After the change number set is retrieved, the server's behavior, as specified in section 3.2.5.12.1, is the same for both private mailboxes and public folders. |  | Protocol | Server | Informative | Unverified
MS-OXCSTOR_R969 | 3.2.5.12.3 | [In Public Folders Specific Behavior] The server first determines that the persisted read/unread information for the user is up to date. |  | Protocol | Server | Normative | Non-testable
MS-OXCSTOR_R970 | 3.2.5.12.3 | [In Public Folders Specific Behavior] If the server is maintaining any in-memory caches of the per-user read/unread information, the data for the current user MUST now be flushed to disk. |  | Protocol | Server | Normative | Non-testable
MS-OXCSTOR_R971 | 3.2.5.12.3 | [In Public Folders Specific Behavior] The server searches the per-user data table for the only row with an FID equal to the value of the FolderId field and the user ID equal to the logged on user. |  | Protocol | Server | Normative | Test Case
MS-OXCSTOR_R972 | 3.2.5.12.3 | [In Public Folders Specific Behavior] If the row exists, the server retrieves from that row the stored change number set of read items. |  | Protocol | Server | Informative | Unverified
MS-OXCSTOR_R1257 | 3.2.5.12.3 | [In Public Folders Specific Behavior] If the row does not exist, then the server returns an empty array in the Data field of the response. |  | Protocol | Server | Normative | Test Case
MS-OXCSTOR_R973 | 3.2.5.12.3 | [In Public Folders Specific Behavior] After the change number set is retrieved, the server's behavior, as specified in section 3.2.5.12.1, is the same for both private mailboxes and public folders. |  | Protocol | Server | Informative | Unverified
MS-OXCSTOR_R1012 | 3.2.5.13 | [In Receiving a RopWritePerUserInformation ROP Request] This operation [RopWritePerUserInformation] can be issued against either a private mailbox logon or a public folders logon. |  | Protocol | Server | Normative | Test Case
MS-OXCSTOR_R1013 | 3.2.5.13.1 | [In Behavior Common to Both Private Mailbox and Public Folder Logon] Each invocation of this ROP [RopWritePerUserInformation] accumulates data from the client until the client makes a final call with HasFinished set to TRUE. |  | Protocol | Server | Normative | Non-testable
MS-OXCSTOR_R1014 | 3.2.5.13.1 | [In Behavior Common to Both Private Mailbox and Public Folder Logon] The server aggregates the data across multiple invocations. |  | Protocol | Server | Normative | Non-testable
MS-OXCSTOR_R1015 | 3.2.5.13.1 | [In Behavior Common to Both Private Mailbox and Public Folder Logon] It [Server] validates the entire data set before persisting to permanent storage. |  | Protocol | Server | Normative | Non-testable
MS-OXCSTOR_R1016 | 3.2.5.13.1 | [In Behavior Common to Both Private Mailbox and Public Folder Logon] The server determines whether the current invocation is a continuation of a previous invocation by examining the FolderId and DataOffset fields. |  | Protocol | Server | Normative | Test Case
MS-OXCSTOR_R1017 | 3.2.5.13.1 | [In Behavior Common to Both Private Mailbox and Public Folder Logon] If the FID has changed since the last invocation, the server MUST assume the previous operation was aborted. |  | Protocol | Server | Normative | Non-testable
MS-OXCSTOR_R1033 | 3.2.5.13.1 | [In Behavior Common to Both Private Mailbox and Public Folder Logon] If the DataOffset value does not equal the amount of data already written, the server MUST assume the previous operation was aborted. |  | Protocol | Server | Normative | Test Case
MS-OXCSTOR_R1034 | 3.2.5.13.1 | [In Behavior Common to Both Private Mailbox and Public Folder Logon] If the DataOffset value does not equal the amount of data already written, the server MUST dispose of any accumulated data. |  | Protocol | Server | Normative | Non-testable
MS-OXCSTOR_R1018 | 3.2.5.13.1 | [In Behavior Common to Both Private Mailbox and Public Folder Logon] If the FID has changed since the last invocation, the server MUST dispose of any accumulated data. |  | Protocol | Server | Normative | Non-testable
MS-OXCSTOR_R1019 | 3.2.5.13.1 | [In Behavior Common to Both Private Mailbox and Public Folder Logon] In addition, if the current invocation's DataOffset isn't zero, the ROP [RopWritePerUserInformation] MUST fail with a ReturnValue of 0x80004005. |  | Protocol | Server | Normative | Test Case
MS-OXCSTOR_R1020 | 3.2.5.13.1 | [In Behavior Common to Both Private Mailbox and Public Folder Logon] Once the client invokes this ROP [RopWritePerUserInformation] with HasFinished set to TRUE, the server validates the accumulated data and verifies that it is a properly formed serialized IDSET with REPLGUID as specified in [MS-OXCFXICS] section 2.2.2.4.2. |  | Protocol | Server | Normative | Non-testable
MS-OXCSTOR_R1021 | 3.2.5.13.1 | [In Behavior Common to Both Private Mailbox and Public Folder Logon] If the data is not properly formed, the ROP [RopWritePerUserInformation] MUST fail with a ReturnValue of 0x000004ED. |  | Protocol | Server | Normative | Unverified
MS-OXCSTOR_R1022 | 3.2.5.13.1 | [In Behavior Common to Both Private Mailbox and Public Folder Logon] After performing the specific behavior [Private Mailbox Specific Behavior and Public Folders Specific Behavior] in the following sections, the server records, in UTC, the current system time on the appropriate row in the table. |  | Protocol | Server | Normative | Non-testable
MS-OXCSTOR_R596 | 3.2.5.13.1 | [In Behavior Common to Both Private Mailbox and Public Folder Logon] The following specific error codes [0x00000000, 0x80004005, 0x000004ED, 0x8004010F] apply to this ROP. |  | Protocol | Server | Informative | Unverified
MS-OXCSTOR_R59701 | 3.2.5.13.1 | [In Behavior Common to Both Private Mailbox and Public Folder Logon] Other possible error codes are specified in [MS-OXCDATA] section 2.4. |  | Protocol | Both | Informative | Unverified
MS-OXCSTOR_R597 | 3.2.5.13.1 | [In Behavior Common to Both Private Mailbox and Public Folder Logon] The error code ecNone: Its value is 0x00000000. |  | Protocol | Server | Normative | Test Case
MS-OXCSTOR_R598 | 3.2.5.13.1 | [In Behavior Common to Both Private Mailbox and Public Folder Logon] The error code ecNone: Success. |  | Protocol | Server | Normative | Test Case
MS-OXCSTOR_R599 | 3.2.5.13.1 | [In Behavior Common to Both Private Mailbox and Public Folder Logon] The error code ecError: Its value is 0x80004005. |  | Protocol | Server | Normative | Test Case
MS-OXCSTOR_R601 | 3.2.5.13.1 | [In Behavior Common to Both Private Mailbox and Public Folder Logon] The error code ecError: The FolderId didn't match the value on the previous call, AND THEN DataOffset wasn't zero. |  | Protocol | Server | Normative | Test Case
MS-OXCSTOR_R600 | 3.2.5.13.1 | [In Behavior Common to Both Private Mailbox and Public Folder Logon] The error code ecError: The DataOffset didn't match the size of the data written so far, AND THEN DataOffset wasn't zero. |  | Protocol | Server | Normative | Test Case
MS-OXCSTOR_R602 | 3.2.5.13.1 | [In Behavior Common to Both Private Mailbox and Public Folder Logon] The error code ecFmtError: Its value is 0x000004ED. |  | Protocol | Server | Normative | Unverified
MS-OXCSTOR_R603 | 3.2.5.13.1 | [In Behavior Common to Both Private Mailbox and Public Folder Logon] The error code ecFmtError: The data cumulatively written could not be parsed as a proper serialized IDSET with REPLGUIDs, as specified in [MS-OXCFXICS] section 2.2.2.4.2. |  | Protocol | Server | Normative | Unverified
MS-OXCSTOR_R1023 | 3.2.5.13.2 | [In Private Mailbox Specific Behavior] The server searches the per-user data table of the mailbox for the only row with an FID equal to the value of the FolderId field. |  | Protocol | Server | Normative | Test Case
MS-OXCSTOR_R1024 | 3.2.5.13.2 | [In Private Mailbox Specific Behavior] If the row exists, the REPLGUID field and accumulated change number information MUST replace any existing values in the table. |  | Protocol | Server | Normative | Test Case
MS-OXCSTOR_R1025 | 3.2.5.13.2 | [In Private Mailbox Specific Behavior] If the row does not presently exist, a new row for the mailbox and folder MUST be added, setting the REPLGUID field and accumulated change number information onto that row. |  | Protocol | Server | Normative | Test Case
MS-OXCSTOR_R1026 | 3.2.5.13.3 | [In Public Folders Specific Behavior] The server searches the per-user data table for the only row with a user ID equal to user ID associated with the session logon and an FID equal to a value of the FolderId field. |  | Protocol | Server | Normative | Test Case
MS-OXCSTOR_R1027 | 3.2.5.13.3 | [In Public Folders Specific Behavior] If the row exists, the accumulated change number information MUST replace any existing values in the table. |  | Protocol | Server | Normative | Test Case
MS-OXCSTOR_R1028 | 3.2.5.13.3 | [In Public Folders Specific Behavior] If the row does not exist, a new row for the user and folder MUST be added, setting the accumulated change number information onto that row. |  | Protocol | Server | Normative | Unverified
MS-OXCSTOR_R1 | 6 | [In Appendix A: Product Behavior] Unless otherwise specified, any statement of optional behavior in this specification that is prescribed using the terms SHOULD or SHOULD NOT implies product behavior in accordance with the SHOULD or SHOULD NOT prescription. |  | Product | Both | Informative | Unverified
MS-OXCSTOR_R2 | 6 | [In Appendix A: Product Behavior] Unless otherwise specified, the term MAY implies that the product does not follow the prescription. |  | Product | Both | Informative | Unverified
MS-OXCSTOR_R20021 | 6 | [In Appendix A: Product Behavior] If the Private flag is set, the Ghosted flag MUST NOT be set by the client. |  | Product | Client | Normative | Unverified
MS-OXCSTOR_R20022 | 6 | [In Appendix A: Product Behavior] If the Private flag is set, the implementation returns the same response no matter whether Ghosted bit is set or not. (<1> Section 2.2.1.1.1: Exchange 2003, Exchange 2007, and Exchange 2010 follow this behavior.) | MS-OXCSTOR_R2001:i | Product | Server | Normative | Unverified
MS-OXCSTOR_R20023 | 6 | [In Appendix A: Product Behavior] If the OpenFlags field has the ALTERNATE_SERVER flag set, the implementation returns the same response no matter whether Ghosted bit is set or not. (<1> Section 2.2.1.1.1: Exchange 2003, Exchange 2007, and Exchange 2010 follow this behavior.) | MS-OXCSTOR_R2001:i | Product | Server | Normative | Unverified
MS-OXCSTOR_R20024 | 6 | [In Appendix A: Product Behavior] If the OpenFlags field has the IGNORE_HOME_MDB flag set, the implementation returns the same response no matter whether Ghosted bit is set or not. (<1> Section 2.2.1.1.1: Exchange 2003, Exchange 2007, and Exchange 2010 follow this behavior.) | MS-OXCSTOR_R2001:i | Product | Server | Normative | Unverified
MS-OXCSTOR_R20025 | 6 | [In Appendix A: Product Behavior] If the Ghosted flag is set, the client is requesting a logon to the public folder database that is present on the server. |  | Product | Client | Normative | Unverified
MS-OXCSTOR_R20026 | 6 | [In Appendix A: Product Behavior] If the Ghosted flag is not set, the client is requesting a logon to the default public folder database. |  | Product | Client | Normative | Unverified
MS-OXCSTOR_R20027 | 6 | [In Appendix A: Product Behavior] Implementation does not support the Ghosted flag. (<1> Section 2.2.1.1.1: Exchange 2013 follows this behavior.) | MS-OXCSTOR_R2001:i | Product | Server | Normative | Unverified
MS-OXCSTOR_R81 | 6 | [In Appendix A: Product Behavior] When the flag [HOME_LOGON] is set in a public folder logon, the implementation tracks the per-user read/unread information. (<2> Section 2.2.1.1.1: Exchange 2003 and Exchange 2007 use the HOME_LOGON flag as follows: When the flag is set in a public folder logon, per-user read/unread information is tracked. ) | MS-OXCSTOR_R79:i | Product | Server | Normative | Unverified
MS-OXCSTOR_R7900 | 6 | [In Appendix A: Product Behavior] The implementation returns the same response, no matter whether this flag [HOME_LOGON] is set or not. (Exchange 2010 and above follow this behavior.) | MS-OXCSTOR_R79:i | Product | Server | Normative | Test Case | This requirement can be enabled/disabled in the deployment.ptfconfig file.
MS-OXCSTOR_R1338 | 6 | [In Appendix A: Product Behavior] If the flag [TAKE_OWNERSHIP] is not set, then the implementation considers the user a delegate. (<3> Section 2.2.1.1.1: Exchange 2003 and Exchange 2007 use the TAKE_OWNERSHIP flag as follows: If not set, then the user is considered a delegate.) | MS-OXCSTOR_R84:i | Product | Server | Normative | Unverified
MS-OXCSTOR_R1339 | 6 | [In Appendix A: Product Behavior] If the flag [TAKE_OWNERSHIP] is set, then the implementation checks to determine whether the user can act as an owner of the mailbox. (<3> Section 2.2.1.1.1: Exchange 2003 and Exchange 2007 use the TAKE_OWNERSHIP flag as follows: If set, then the server checks to determine whether the user can act as an owner of the mailbox.) | MS-OXCSTOR_R84:i | Product | Server | Normative | Unverified
MS-OXCSTOR_R8401 | 6 | [In Appendix A: Product Behavior] The implementation ignore the TAKE_OWNERSHIP flag. (Exchange 2010 and above follow this behavior) | MS-OXCSTOR_R84:i | Product | Server | Normative | Unverified
MS-OXCSTOR_R1340 | 6 | [In Appendix A: Product Behavior] <4> Section 2.2.1.1.1: Office Outlook 2003 does not set this flag [USE_PER_MDB_REPLID_MAPPING]. |  | Product | Client | Normative | Unverified
MS-OXCSTOR_R101 | 6 | [In Appendix A: Product Behavior] <4> Section 2.2.1.1.1: Office Outlook 2007 uses this flag [USE_PER_MDB_REPLID_MAPPING] to control whether the server maintains one REPLID-to-REPLGUID mapping and one named property-to-property ID mapping for all logon sessions. |  | Product | Client | Normative | Unverified
MS-OXCSTOR_R102 | 6 | [In Appendix A: Product Behavior] Implementation does implement SUPPORT_PROGRESS flag. ( <5> Section 2.2.1.1.1: Exchange 2010 SP1 and Exchange 2013 implement this flag [SUPPORT_PROGRESS].) |  | Product | Server | Normative | Non-testable | Verified by requirement: MS-OXCMSG_R1513.
MS-OXCSTOR_R10201 | 6 | [In Appendix A: Product Behavior] <5> Section 2.2.1.1.1: Outlook 2010 SP1, and Outlook 2013 implement this flag [SUPPORT_PROGRESS]. |  | Product | Client | Normative | Unverified
MS-OXCSTOR_R693 | 6 | [In Appendix A: Product Behavior] Implementation does not implement SUPPORT_PROGRESS flag. (<5> Section 2.2.1.1.1: Exchange 2003, Exchange 2007, Exchange 2010 do not implement this flag [SUPPORT_PROGRESS].) | MS-OXCSTOR_R1059:i | Product | Server | Normative | Unverified
MS-OXCSTOR_R69301 | 6 | [In Appendix A: Product Behavior] <5> Section 2.2.1.1.1: Office Outlook 2003, Office Outlook 2007, and Outlook 2010 do not implement this flag [SUPPORT_PROGRESS]. |  | Product | Client | Normative | Unverified
MS-OXCSTOR_R1266 | 6 | [In Appendix A: Product Behavior] <6> Section 2.2.1.1.1: Office Outlook 2003, Office Outlook 2007, and Outlook 2010 require passing 0x00 in the EssdnSize field for public folder logon and that the Essdn field be empty. |  | Product | Client | Normative | Unverified
MS-OXCSTOR_R1266001 | 6 | [In Appendix A: Product Behavior] The implementation requires passing 0x00 in the EssdnSize field for public folder logon and that the Essdn field be empty. (<6> Section 2.2.1.1.1: Exchange 2003, Exchange 2007, and Exchange 2010 require passing 0x00 in the EssdnSize field for public folder logon and that the Essdn field be empty.) | MS-OXCSTOR_R107:i,MS-OXCSTOR_R1:i | Product | Server | Normative | Test Case | This requirement can be enabled/disabled in the deployment.ptfconfig file.
MS-OXCSTOR_R1266002 | 6 | [In Appendix A: Product Behavior] In the case of a public folder logon, this field [Essdn] contains an ASCII string that uniquely identifies the server that contains the public folder mailbox to log on to. (Exchange 2013 follows this behavior) | MS-OXCSTOR_R107:i,MS-OXCSTOR_R1:i | Product | Server | Normative | Test Case | This requirement can be enabled/disabled in the deployment.ptfconfig file.
MS-OXCSTOR_R59781 | 6 | [In Appendix A: Product Behavior] If the mailbox currently has any active search folders, then the implementation sets this field [StoreState] to 0x01000000. (<7> Section 2.2.1.1.3: If the mailbox currently has any active search folders, then Exchange 2003 and Exchange 2007 set this field [StoreState] to 0x01000000.) | MS-OXCSTOR_R141:i | Product | Server | Normative | Test Case | This requirement can be enabled/disabled in the deployment.ptfconfig file.
MS-OXCSTOR_R1410001 | 6 | Implementation set this field [StoreState in RopLogon ROP Success Response Buffer for Private Mailbox] to 0x00000000 [if the mailbox currently has any active search folders]. (Exchange 2010 and above follow this behavior.) | MS-OXCSTOR_R141:i | Product | Server | Normative | Test Case | This requirement can be enabled/disabled in the deployment.ptfconfig file.
MS-OXCSTOR_R155 | 6 | [In Appendix A: Product Behavior] The implementation returns the empty Folder ID structures for the following folders: Free/Busy Data, Offline Address Book Data, Local Site's Free/Busy Data, Local Site's Offline Address Book Data, and NNTP Article Index. (<8> Section 2.2.1.1.4: Exchange 2013 returns the empty Folder ID structures for the following folders: Free/Busy Data, Offline Address Book Data, Local Site's Free/Busy Data, Local Site's Offline Address Book Data, and NNTP Article Index.) | MS-OXCSTOR_R59793:i | Product | Server | Normative | Unverified
MS-OXCSTOR_R5979301 | 6 | Implementation returns the Folder ID of all of the following folders in this field [FolderIds in RopLogon ROP Success Response Buffer for Public Folders]: Public Folders Root Folder (All other folders listed here are direct or indirect children of this folder), Interpersonal messages subtree, Non-interpersonal messages subtree, EForms Registry, Free/Busy Data, Offline address book Data, EForms Registry for the user's locale, Local Site's Free/Busy Data, Local Site's Offline Address Book Data, NNTP Article Index, Empty, Empty, Empty. (Exchange 2003, Exchange 2007 and Exchange 2010 follow this behavior) | MS-OXCSTOR_R59793:i | Product | Server | Normative | Unverified
MS-OXCSTOR_R1332 | 6 | [In Appendix A: Product Behavior] The implementation does not set the PerUserGuid field to an empty GUID. (<9> Section 2.2.1.1.4: Exchange 2007 does not set the PerUserGuid field to an empty GUID.) | MS-OXCSTOR_R162:i,MS-OXCSTOR_R1:i | Product | Server | Normative | Adapter | This requirement can be enabled/disabled in the deployment.ptfconfig file.
MS-OXCSTOR_R163 | 6 | Implementation does set this field [PerUserGuid in RopLogon ROP Success Response Buffer for Public Folders] to an empty GUID (all zeroes). (Exchange 2003, Exchange 2010 and above follow this behavior.) | MS-OXCSTOR_R162:i,MS-OXCSTOR_R1:i | Product | Server | Normative | Adapter | This requirement can be enabled/disabled in the deployment.ptfconfig file.
MS-OXCSTOR_R3125 | 6 | [In Appendix A: Product Behavior] The implementation does not implement the RopGetStoreState remote operation (ROP). (<10> Section 2.2.1.5: Exchange 2010 and Exchange 2013 does not implement the RopGetStoreState remote operation (ROP) ([MS-OXCROPS] section 2.2.3.5)) | MS-OXCSTOR_R327:i | Product | Both | Normative | Test Case | This requirement can be enabled/disabled in the deployment.ptfconfig file.
MS-OXCSTOR_R3126 | 6 | [In Appendix A: Product Behavior] The implementation does implement the RopGetStoreState remote operation (ROP). (<10> Section 2.2.1.5: Exchange 2003 and Exchange 2007 does implement the RopGetStoreState remote operation (ROP) ([MS-OXCROPS] section 2.2.3.5)) | MS-OXCSTOR_R327:i | Product | Both | Normative | Test Case | This requirement can be enabled/disabled in the deployment.ptfconfig file.
MS-OXCSTOR_R3127 | 6 | [In Appendix A: Product Behavior] The implementation successfully completes a RopGetOwningServers ROP when issued against a private mailbox logon, but the results are undefined. (<11> Section 2.2.1.6.1: Exchange 2003, Exchange 2007, and Exchange 2010 successfully complete a RopGetOwningServers ROP ([MS-OXCROPS] section 2.2.3.6) when issued against a private mailbox logon, but the results are undefined.) | MS-OXCSTOR_R349:i,MS-OXCSTOR_R1:i | Product | Both | Normative | Unverified
MS-OXCSTOR_R3490001 | 6 | Implementation does issue this operation [RopGetOwningServers] against a public folders logon. (Exchange 2013 follows this behavior.) | MS-OXCSTOR_R349:i,MS-OXCSTOR_R1:i | Product | Both | Normative | Test Case | This requirement can be enabled/disabled in the deployment.ptfconfig file.
MS-OXCSTOR_R39701 | 6 | [In Appendix A: Product Behavior] Implementation does support each public folder has exactly one replica, the folder's content mailbox. (Exchange 2013 follows this behavior.) |  | Product | Both | Normative | Non-testable
MS-OXCSTOR_R3128 | 6 | [In Appendix A: Product Behavior] The implementation returns 0x80070005 (ecAccessDenied) when the client attempts to set PidTagDeleteAfterSubmit property by using the RopSetProperties ROP. (<13> Section 2.2.2.1.2.2: In Exchange 2013 the server returns 0x80070005 (ecAccessDenied) when the client attempts to set this property [PidTagDeleteAfterSubmit] by using the RopSetProperties ROP ([MS-OXCROPS] section 2.2.8.6).) | MS-OXCSTOR_R3068002:i | Product | Both | Normative | Test Case | This requirement can be enabled/disabled in the deployment.ptfconfig file.
MS-OXCSTOR_R3068008 | 6 | [In Appendix A: Product Behavior] Implementation support set the PidTagDeleteAfterSubmit property by using the RopSetProperties ROP. (Exchange 2007 and Exchange 2010 follow this behavior.) | MS-OXCSTOR_R3068002:i | Product | Both | Normative | Test Case | This requirement can be enabled/disabled in the deployment.ptfconfig file.
MS-OXCSTOR_R140001 | 6 | [In Appendix A: Product Behavior] Implementation does not support the Connect request type. (<14> Section 3.1.4.1: Exchange 2003, Exchange 2007, Exchange 2010, the initial release of Exchange 2013, Office Outlook 2003, Office Outlook 2007, Outlook 2010, and the initial release of Outlook 2013 do not support the Connect request type.) |  | Product | Both | Normative | Unverified
MS-OXCSTOR_R140002 | 6 | [In Appendix A: Product Behavior] Implementation does support the Connect request type. (Outlook 2013 SP1 and Exchange 2013 SP1 support this behavior.) |  | Product | Both | Normative | Non-testable | Verified by requirement: MS-OXCMAPIHTTP_R181.
MS-OXCSTOR_R3129 | 6 | [In Appendix A: Product Behavior] When a database is restored from backup, the implementation assigns a new randomly-generated REPLGUID to the database and then adds this new REPLGUID, along with a new REPLID, to the REPLID and REPLGUID to-and-from mapping table. (<15> Section 3.2.3: When a database is restored from backup, Exchange 2003 and Exchange 2007 assign a new randomly-generated REPLGUID to the database and then add this new REPLGUID, along with a new REPLID, to the REPLID and REPLGUID to-and-from mapping table.) | MS-OXCSTOR_R781:i | Product | Server | Normative | Unverified
MS-OXCSTOR_R1268 | 6 | [In Appendix A: Product Behavior] The implementation returns ecMailboxDisabled [if the client attempts to log on to a mailbox that is disabled]. (<17> Section 3.2.5.1.1: Exchange 2003 returns ecMailboxDisabled.) | MS-OXCSTOR_R794:i,MS-OXCSTOR_R1:i | Product | Server | Normative | Unverified
MS-OXCSTOR_R1268001 | 6 | [In Appendix A: Product Behavior] The implementation returns ecLoginFailure [if the client attempts to log on to a mailbox that is disabled]. (<17> Section 3.2.5.1.1: Exchange 2007 returns ecLoginFailure.) | MS-OXCSTOR_R794:i,MS-OXCSTOR_R1:i | Product | Server | Normative | Unverified
MS-OXCSTOR_R193 | 6 | [In Appendix A: Product Behavior] The implementation returns ecUnknownUser [if the client attempts to log on to a mailbox that is disabled]. (<17> Section 3.2.5.1.1: Exchange 2010 and Exchange 2013 return ecUnknownUser.) | MS-OXCSTOR_R794:i,MS-OXCSTOR_R1:i | Product | Server | Normative | Test Case | This requirement can be enabled/disabled in the deployment.ptfconfig file.
MS-OXCSTOR_R1329 | 6 | [In Appendix A: Product Behavior] The implementation does not return ecUnknownCodePage [if the client specified an invalid code page for a string or a Server object]. (<18> Section 3.2.5.1.1: Exchange 2010 does not return ecUnknownCodePage.) | MS-OXCSTOR_R3102:i,MS-OXCSTOR_R1:i | Product | Server | Normative | Unverified
MS-OXCSTOR_R3102001 | 6 | [In Appendix A: Product Behavior] If the client specified an invalid code page for a string or a Server object [In Private Mailbox Logon], the implementation does fail the operation with ecUnknownCodePage in the ReturnValue field. (Exchange 2003, Exchange 2007 and Exchange 2013 follow this behavior.) | MS-OXCSTOR_R3102:i,MS-OXCSTOR_R1:i | Product | Server | Normative | Unverified
MS-OXCSTOR_R694 | 6 | [In Appendix A: Product Behavior] The behavior of the implementation is undefined if the client sets an undefined flag in either the LogonFlags field or the OpenFlags field. (<19> Section 3.2.5.1.1: The behavior of Exchange 2003, Exchange 2007, Exchange 2010, and Exchange 2013 is undefined if the client sets an undefined flag in either the LogonFlags field or the OpenFlags field.) | MS-OXCSTOR_R1202:i,MS-OXCSTOR_R1:i | Product | Server | Normative | Unverified
MS-OXCSTOR_R1344 | 6 | [In Appendix A: Product Behavior] The implementation does implement the SUPPORT_PROGRESS flag. (<20> Section 3.2.5.1.1: Exchange 2010 SP1 and Exchange 2013 implement the SUPPORT_PROGRESS flag.) |  | Product | Server | Normative | Non-testable | Verified by requirement: MS-OXCMSG_R1513.
MS-OXCSTOR_R1345 | 6 | [In Appendix A: Product Behavior] The implementation does not implement the flag [SUPPORT_PROGRESS]. (<20> Section 3.2.5.1.1: Exchange 2003, Exchange 2007, and Exchange 2010 do not implement the flag [SUPPORT_PROGRESS].) |  | Product | Server | Normative | Non-testable
MS-OXCSTOR_R1269 | 6 | [In Appendix A: Product Behavior] The implementation does not support the GET/read operation for the PidTagSortLocaleId property. (<21> Section 3.2.5.1.1: Exchange 2003 and Exchange 2007 do not support the GET/read operation for the PidTagSortLocaleId property.) | MS-OXCSTOR_R3104:i | Product | Server | Normative | Unverified
MS-OXCSTOR_R3130 | 6 | [In Appendix A: Product Behavior] The implementation does support the GET/read operation for the PidTagSortLocaleId property.(<21> Section 3.2.5.1.1: Exchange 2010 and Exchange 2013 support the GET/read operation for the PidTagSortLocaleId property.) | MS-OXCSTOR_R3104:i | Product | Server | Normative | Unverified
MS-OXCSTOR_R3131 | 6 | [In Appendix A: Product Behavior] The implementation does ignore the USE_PER_MDB_REPLID_MAPPING flag, and therefore, the behavior of this implementation is not affected by this flag. (<22> Section 3.2.5.1.1: Exchange 2003 ignores the USE_PER_MDB_REPLID_MAPPING flag, and therefore, the behavior of Exchange 2003 is not affected by this flag.) | MS-OXCSTOR_R1046:i,MS-OXCSTOR_R1:i | Product | Server | Normative | Unverified
MS-OXCSTOR_R3132 | 6 | [In Appendix A: Product Behavior] The implementation does always maintain one REPLID-to-REPLGUID mapping and one named property-to-property ID mapping per RPC session, and these mappings are shared by all logons on the RPC session. (<22> Section 3.2.5.1.1: Exchange 2003 always maintains one REPLID-to-REPLGUID mapping and one named property-to-property ID mapping per RPC session, and these mappings are shared by all logons on the RPC session.) | MS-OXCSTOR_R1046:i,MS-OXCSTOR_R1:i | Product | Server | Normative | Unverified
MS-OXCSTOR_R3145 | 6 | [In Appendix A: Product Behavior] For the USE_PER_MDB_REPLID_MAPPING flag of the OpenFlags field, the implementation has the following behavior: If the logon is the first on the RPC session, or if the logon is additional on the RPC session and it is to the same mailbox that is associated with the first logon, then the server ignores the USE_PER_MDB_REPLID_MAPPING flag of the OpenFlags field. (Exchange 2007 and above follow this behavior.) | MS-OXCSTOR_R1046:i,MS-OXCSTOR_R1:i | Product | Server | Normative | Test Case | This requirement can be enabled/disabled in the deployment.ptfconfig file.
MS-OXCSTOR_R3133 | 6 | [In Appendix A: Product Behavior] The implementation does return the RopLogon with Success. <23> Section 3.2.5.1.1: If the USE_PER_MDB_REPLID_MAPPING flag is not set, Exchange 2007 does not fail the ROP and instead has the following behavior: Exchange 2007 maintains one REPLID-to-REPLGUID mapping and one named property-to-property ID mapping per RPC session, and these mappings are shared by all logons on the TRPC session.) | MS-OXCSTOR_R803:i,MS-OXCSTOR_R1:i | Product | Server | Normative | Test Case | This requirement can be enabled/disabled in the deployment.ptfconfig file.
MS-OXCSTOR_R800 | 6 | [In Appendix A: Product Behavior] The implementation does fail the RopLogon with ecWrongServer (0x00000478) [if the USE_PER_MDB_REPLID_MAPPING flag is not set]. (<24> Section 3.2.5.1.1: Exchange 2010 return ecWrongServer (0x00000478).) | MS-OXCSTOR_R803:i,MS-OXCSTOR_R1:i | Product | Server | Normative | Test Case | This requirement can be enabled/disabled in the deployment.ptfconfig file.
MS-OXCSTOR_R1204 | 6 | [In Private Mailbox Logon] For the USE_PER_MDB_REPLID_MAPPING flag of the OpenFlags field, the server has the following behavior: If the USE_PER_MDB_REPLID_MAPPING flag is not set, then Implementation does fail the ROP with a ReturnValue of ecInvalidParameter 0x80070057.<24> (Exchange 2013 and above follow this behavior) | MS-OXCSTOR_R803:i,MS-OXCSTOR_R1:i | Product | Server | Normative | Test Case | This requirement can be enabled/disabled in the deployment.ptfconfig file.
MS-OXCSTOR_R3134 | 6 | [In Appendix A: Product Behavior] <24> Section 3.2.5.1.1: For more information about properly forming the response when a ReturnValue of 0x00000478 is sent, see section 2.2.1.1.2. |  | Product | Server | Informative | Unverified
MS-OXCSTOR_R1348 | 6 | [In Appendix A: Product Behavior] <25> Section 3.2.5.1.1: If the USE_PER_MDB_REPLID_MAPPING flag is set, Exchange 2007 maintains one REPLID-to-REPLGUID mapping and one named property-to-property ID mapping for each logon session. | MS-OXCSTOR_R3155:i,MS-OXCSTOR_R1:i | Product | Server | Normative | Unverified
MS-OXCSTOR_R3135 | 6 | [In Appendix A: Product Behavior] Implementation does fail the operation [RopLogon] with ecAccessDenied [if the user does not match the owner of the mailbox]. (<26> Section 3.2.5.1.1: Exchange 2003 and Exchange 2007 return ecAccessDenied.) | MS-OXCSTOR_R3905:i,MS-OXCSTOR_R1:i | Product | Server | Normative | Test Case | This requirement can be enabled/disabled in the deployment.ptfconfig file.
MS-OXCSTOR_R1346 | 6 | [In Appendix A: Product Behavior] Implementation does not fail the operation [RopLogon] with ecAccessDenied [if the user does not match the owner of the mailbox]. (<26> Section 3.2.5.1.1: Exchange 2010 and Exchange 2013 return ecLoginPerm.) | MS-OXCSTOR_R3905:i,MS-OXCSTOR_R1:i | Product | Server | Normative | Test Case | This requirement can be enabled/disabled in the deployment.ptfconfig file.
MS-OXCSTOR_R3136 | 6 | [In Appendix A: Product Behavior] Implementation does not fail the operation [RopLogon] with ecAccessDenied [if the user does not have owner permission]. (<27> Section 3.2.5.1.1: Exchange 2010 returns ecLoginPerm ReturnValue. ) | MS-OXCSTOR_R3107:i | Product | Server | Normative | Unverified
MS-OXCSTOR_R3137 | 6 | [In Appendix A: Product Behavior] Implementation does fail the operation [RopLogon] with ecAccessDenied. (<27> Section 3.2.5.1.1: Exchange 2007, Exchange 2013 and above returns ecAccessDenied ReturnValue.) | MS-OXCSTOR_R3107:i | Product | Server | Normative | Unverified
MS-OXCSTOR_R1270 | 6 | [In Appendix A: Product Behavior] <28> Section 3.2.5.1.2: Exchange 2003, Exchange 2007, and Exchange 2010 do not support public folders contained in a mailbox. | MS-OXCSTOR_R831:i | Product | Server | Normative | Unverified
MS-OXCSTOR_R1271 | 6 | [In Appendix A: Product Behavior] Implementation does support the USE_AUTODISCOVER_FOR_PUBLIC_FOLDER_CONFIGURATION flag. (<29> Section 3.2.5.1.2: Exchange 2013 always sets the USE_AUTODISCOVER_FOR_PUBLIC_FOLDER_CONFIGURATION flag.) | MS-OXCSTOR_R8320001:i,MS-OXCSTOR_R1:i | Product | Both | Normative | Unverified
MS-OXCSTOR_R801 | 6 | [In Appendix A: Product Behavior] Implementation does not support the USE_AUTODISCOVER_FOR_PUBLIC_FOLDER_CONFIGURATION flag. (<29> Section 3.2.5.1.2: Exchange 2003, Exchange 2007, and Exchange 2010 do not support this flag.) | MS-OXCSTOR_R8320001:i,MS-OXCSTOR_R1:i | Product | Both | Normative | Unverified
MS-OXCSTOR_R1801 | 6 | [In Appendix A: Product Behavior] <29> Section 3.2.5.1.2: Office Outlook 2003, Office Outlook 2007, and Outlook 2010 ignore the USE_AUTODISCOVER_FOR_PUBLIC_FOLDER_CONFIGURATION flag. |  | Product | Client | Normative | Unverified
MS-OXCSTOR_R1272 | 6 | [In Appendix A: Product Behavior] <30> Section 3.2.5.1.2: The behavior of Exchange 2003, Exchange 2007, Exchange 2010, and Exchange 2013 is undefined if the client sets an undefined flag in either the LogonFlags field or the OpenFlags field. | MS-OXCSTOR_R3109:i,MS-OXCSTOR_R1:i | Product | Server | Normative | Unverified
MS-OXCSTOR_R1273 | 6 | [In Appendix A: Product Behavior] Implementation does not return ecLoginFailure. <31> Section 3.2.5.1.3: If the user doesn't exist in the Active Directory forest, Exchange 2007 and Exchange 2010 return ecUnknownUser. | MS-OXCSTOR_R174:i | Product | Server | Normative | Test Case | This requirement can be enabled/disabled in the deployment.ptfconfig file.
MS-OXCSTOR_R3138 | 6 | [In Appendix A: Product Behavior] <31> Section 3.2.5.1.3: If the user doesn't exist in the Active Directory forest, Exchange 2003 returns ecLoginFailure. | MS-OXCSTOR_R174:i | Product | Server | Normative | Unverified
MS-OXCSTOR_R16901 | 6 | [In Appendix A: Product Behavior] Implementation does return ecLoginFailure if a private logon was requested without a mailbox distinguished name (DN), which is specified in the Essdn field. (Exchange 2013 follows this behavior.) | MS-OXCSTOR_R174:i | Product | Server | Normative | Unverified
MS-OXCSTOR_R1338001 | 6 | [In Appendix A: Product Behavior] <33> Section 3.2.5.6: Exchange 2003 queries the transport engine for cost information. | MS-OXCSTOR_R1231:i | Product | Server | Normative | Unverified
MS-OXCSTOR_R1339001 | 6 | [In Appendix A: Product Behavior] <33> Section 3.2.5.6: Exchange 2007 and Exchange 2010 query Active Directory for cost information. | MS-OXCSTOR_R1231:i | Product | Server | Normative | Unverified
MS-OXCSTOR_R381 | 6 | [In Appendix A: Product Behavior] <34> Section 3.2.5.6: Exchange 2003 removes servers that have a connection cost of "infinite". | MS-OXCSTOR_R1233:i | Product | Server | Normative | Unverified
MS-OXCSTOR_R1276 | 6 | [In Appendix A: Product Behavior]<34> Section 3.2.5.6: Exchange 2007, Exchange 2010, and Exchange 2013 remove servers that have a connection cost greater than 500. | MS-OXCSTOR_R1233:i | Product | Server | Normative | Unverified
MS-OXCSTOR_R422 | 6 | [In Appendix A: Product Behavior]<36> Section 3.2.5.7: Exchange 2003 queries the transport engine for cost information. | MS-OXCSTOR_R1238:i | Product | Server | Normative | Unverified
MS-OXCSTOR_R382 | 6 | [In Appendix A: Product Behavior]<36> Section 3.2.5.7: Exchange 2007, Exchange 2010, and Exchange 2013 query Active Directory for cost information. | MS-OXCSTOR_R1238:i | Product | Server | Normative | Unverified
MS-OXCSTOR_R1277 | 6 | [In Appendix A: Product Behavior]<37> Section 3.2.5.7: Exchange 2003 removes servers that have a connection cost of "infinite". | MS-OXCSTOR_R1240:i | Product | Server | Normative | Unverified
MS-OXCSTOR_R1278 | 6 | [In Appendix A: Product Behavior]<37> Section 3.2.5.7: Exchange 2007, Exchange 2010, and Exchange 2013 remove servers that have a connection cost greater than 500. | MS-OXCSTOR_R1240:i | Product | Server | Normative | Unverified
MS-OXCSTOR_R1337 | 6 | [In Appendix A: Product Behavior] Implementation does not fail the operation [RopLongTermIdFromId] with 0x8004010F, but ecNone. <38> Section 3.2.5.8: In Exchange 2013, if the ObjectId field is set to zero, the server returns ecNone. | MS-OXCSTOR_R946:i,MS-OXCSTOR_R1:i | Product | Server | Normative | Test Case | This requirement can be enabled/disabled in the deployment.ptfconfig file.
MS-OXCSTOR_R1355 | 6 | Implementation does fail the operation with 0x8004010F if the REPLID is not in the REPLID and REPLGUID to-and-from mapping table [when the server receiving a RopLongTermIdFromId ROP Request]. (Exchange 2010 and below follow this behavior.) | MS-OXCSTOR_R946:i,MS-OXCSTOR_R1:i | Product | Server | Normative | Test Case | This requirement can be enabled/disabled in the deployment.ptfconfig file.
MS-OXCSTOR_R1007 | 6 | [In Appendix A: Product Behavior] The implementation does fail the operation with 0x000004B6 (ecRpcFormat) in the ReturnValue field, if the value of the DataOffset field is less than zero. (<39> Section 3.2.5.12.1: Exchange 2003, Exchange 2007, and Exchange 2010 fail the operation with 0x000004B6 (ecRpcFormat).) | MS-OXCSTOR_R1259:i,MS-OXCSTOR_R1:i | Product | Server | Normative | Test Case | This requirement can be enabled/disabled in the deployment.ptfconfig file.
MS-OXCSTOR_R1042 | 6 | [In Behavior Common to Both Private Mailbox and Public Folder Logon] The implementation does fail the operation with 0x80004005 (ecError) in the ReturnValue field, if the value of the DataOffset field is less than zero. (Exchange 2013 and above follow this behavior.) | MS-OXCSTOR_R1259:i,MS-OXCSTOR_R1:i | Product | Server | Normative | Test Case | This requirement can be enabled/disabled in the deployment.ptfconfig file.
MS-OXCSTOR_R1356 | 6 | [In Appendix A: Product Behavior] Implementation's default value of MaxDataSize is 4096. (If MaxDataSize equals 0, then the server MUST adjust the value of MaxDataSize to a suitable default value (4096). <40> Section 3.2.5.12.1: Exchange 2003, Exchange 2007, Exchange 2010, and Exchange 2013 use 4096 for the default value.) | MS-OXCSTOR_R992:i | Product | Server | Normative | Test Case | This requirement can be enabled/disabled in the deployment.ptfconfig file.
MS-OXCSTOR_R400001 | 6 | [In RopPublicFolderIsGhosted ROP Request Buffer] Implementation does only issue this operation [RopPublicFolderIsGhosted ] against a public folders logon. (Exchange 2007 and above follow this behavior.) | MS-OXCSTOR_R400:i,MS-OXCSTOR_R1:i | Product | Both | Normative | Test Case | This requirement can be enabled/disabled in the deployment.ptfconfig file.
MS-OXCSTOR_R999 | 6 | [In Appendix A: Product Behavior] Implementation's maximum value of MaxDataSize is 4096. (If MaxDataSize > [server's suitable maximum (4096)], then Implementation does adjust the value of MaxDataSize to the suitable maximum value (4096) in Microsoft Exchanges. <41> Section 3.2.5.12.1: Exchange 2003, Exchange 2007, Exchange 2010, and Exchange 2013 use 4096 for the maximum value.) | MS-OXCSTOR_R998:i,MS-OXCSTOR_R1:i | Product | Server | Normative | Test Case | This requirement can be enabled/disabled in the deployment.ptfconfig file.
MS-OXCSTOR_R884 | 6 | [In Receiving a RopGetStoreState ROP Request] Implementation does return a value of 0x80040FFF (NotImplemented) in the ReturnValue field of the response. (Exchange 2010 and above follow this behavior.) | MS-OXCSTOR_R882:i,MS-OXCSTOR_R1:i | Product | Server | Normative | Test Case | This requirement can be enabled/disabled in the deployment.ptfconfig file.
MS-OXCSTOR_R997 | 6 | [In Behavior Common to Both Private Mailbox and Public Folder Logon] Implementation does compare the value of MaxDataSize to some suitable maximum value (4096), as determined by the implementation in Microsoft Exchanges. (Exchange 2003 and above follow this behavior.) | MS-OXCSTOR_R996:i,MS-OXCSTOR_R1:i | Product | Server | Normative | Test Case | This requirement can be enabled/disabled in the deployment.ptfconfig file.
MS-OXCSTOR_R300000001 | 6 | [In Appendix A: Product Behavior] Implementation does support this specification [MS-OXCMAPIHTTP]. (Exchange Server 2013 Service Pack 1 (SP1) follows this behavior.) |  | Product | Server | Normative | Adapter | This requirement can be enabled/disabled in the deployment.ptfconfig file.
MS-OXCSTOR_R1911 | 6 | [In Appendix B: Product Behavior] Implementation does support this given protocol sequence [ncacn_ip_tcp]. ( Microsoft Exchange Server 2007 and 2010 follow this behavior.) |  | Product | Server | Normative | Adapter | This requirement can be enabled/disabled in the deployment.ptfconfig file.
MS-OXCDATA_R2188 | 2.2.1.3.1 | [In LongTermID Structure] A LongTermID structure is a Global Identifier structure, as specified in section 2.2.1.3, plus a 2-byte Pad field that has the value 0x0000. |  | Protocol | Both | Normative | Adapter
MS-OXCDATA_R2189 | 2.2.1.3.1 | [In LongTermID Structure] The total length of the LongTermID structure is 24 bytes. |  | Protocol | Both | Normative | Adapter
MS-OXCDATA_R72 | 2.8.1.1 | [In StandardPropertyRow Structure] Flag (1 byte): An unsigned integer. |  | Protocol | Both | Normative | Adapter
MS-OXCDATA_R73 | 2.8.1.1 | [In StandardPropertyRow Structure] Flag (1 byte): This value MUST be set to 0x00 to indicate that all property values are present and without error. |  | Protocol | Both | Normative | Adapter
MS-OXCDATA_R75 | 2.8.1.1 | [In StandardPropertyRow Structure] ValueArray (variable): At each position of the array, the structure will either be a PropertyValue structure, as specified in section 2.11.2.1, if the type of the corresponding property tag was specified, or a TypedPropertyValue structure, as specified in section 2.11.3, if the type of the corresponding property tag was PtypUnspecified (section 2.11.1). |  | Protocol | Both | Normative | Adapter
MS-OXCDATA_R79 | 2.8.1.2 | [In FlaggedPropertyRow Structure] Flag (1 byte): Otherwise [when PtypUnspecified was not used in the ROP request and the ROP response includes a type], this value MUST be set to 0x00. |  | Protocol | Both | Normative | Adapter