## Requirements
MS-VERSS | Open Specification Requirement Specification (RS)
Versions Web Service Protocol Specification
| Open Specification Version: | 3.2 |  | Open Specification Date: | 2012-10-03
These requirements cover the language statements in the Open Specification.
Column Title | Description
Req ID | Requirement ID. This ID is prefixed with the name of the Open Specification, plus a correlative number. A single RS can contain requirements from more than one protocol.
Doc Sect | Section in the Open Specification where this requirement is extracted (such as 3.2.3.1).
Description | Detailed description of the requirement extracted from the Open Specification.
Derived | A comma separated list of requirement ID(s) which this requirement is derived from. There are three types of derived requirements: i - Inferred - Derive a more refined requirement from an original requirement (that affects many other requirements) and a more specific requirement. p - Partial - Derive a more partial specific verifiable requirements from one or more non-testable or infeasible requirements. c - Cases - Derive a small number of discrete cases from a requirement with a specific enumeration of cases.
Behavior | Protocol: The requirement affects all implementations of the protocol. Product: The requirement is for Microsoft product (Windows, Office, etc.) implementations only.
Scope | The scope of a requirement applies to. Table below lists all the scopes and whether the scope is in test boundary or not. "In" means the scope is in the test boundary, "Out" means the scope is out of the test boundary.
Scope | Test | Description
Server | In | The requirement describes behavior performed by the responder.
Client | Out | The requirement describes behavior performed by the initiator.
Both | In | The requirement describes behavior performed by both the initiator and the responder.
Informative / Normative | Informative: Statements are clarifying information or redundant (high level) statements. Removal would not affect interoperability. Normative: Statements are required for interoperability.
Verification | Test Case: Indicates that a requirement will be captured in Test Case code. Adapter: Indicates that a requirement will be captured in Adapter code. Non-testable: Indicates that a requirement is not testable. It can not be verified by generating and observing data on the wire. Unverified: Indicates that a requirement is verifiable, but choose not to test because of cost or other reason.
Verification Comment | This column explains the reason why the requirement is non-testable or unverified (for Normative, InScope requirements).
Req ID | Doc Sect | Description | Derived | Behavior | Scope | Informative /Normative | Verification | Verification Comment
MS-VERSS_R241 | 1.5 | [In Prerequisites/Preconditions] This protocol operates against a site (2) that is identified by a URL that protocol clients recognize. |  | Protocol | Both | Informative | Unverified
MS-VERSS_R242 | 1.5 | [In Prerequisites/Preconditions] The protocol server endpoint is formed by appending "/_vti_bin/versions.asmx" to the URL of the site (2). |  | Protocol | Server | Informative | Unverified
MS-VERSS_R243 | 1.5 | [In Prerequisites/Preconditions] Here is an example of a protocol server endpoint: http://www.contoso.com/Repository/_vti_bin/versions.asmx |  | Protocol | Server | Informative | Unverified
MS-VERSS_R244 | 1.5 | [In Prerequisites/Preconditions] This protocol assumes that the underlying protocols have performed authentication. |  | Protocol | Both | Informative | Unverified
MS-VERSS_R3 | 2.1 | [In Transport] Protocol servers MUST support SOAP over HTTP. |  | Protocol | Server | Normative | Adapter
MS-VERSS_R4 | 2.1 | [In Transport] Protocol servers SHOULD additionally support SOAP over HTTPS for enhancing the security of communication with protocol clients. |  | Protocol | Server | Normative | Non-testable | Verified by derived requirement: MS-VERSS_R5
MS-VERSS_R5 | 2.1 | [In Transport] Implementation does additionally support SOAP over HTTPS for enhancing the security of communication with protocol clients. (Windows SharePoint Services 3.0 and above follow this behavior.) | MS-VERSS_R4:i,MS-VERSS_R1:i | Product | Server | Normative | Adapter | This requirement can be enabled/disabled in the deployment.ptfconfig file.
MS-VERSS_R7 | 2.1 | [In Transport] Protocol messages MUST be formatted as specified in either [SOAP1.1] section 4 or [SOAP1.2/1] section 5. |  | Protocol | Both | Normative | Adapter
MS-VERSS_R701 | 2.1 | [In Transport] Protocol messages can be formatted as specified in [SOAP1.1] section 4. | MS-VERSS_R7:c | Protocol | Both | Normative | Adapter
MS-VERSS_R702 | 2.1 | [In Transport] Protocol messages can be formatted as specified in [SOAP1.2/1] section 5. | MS-VERSS_R7:c | Protocol | Both | Normative | Adapter
MS-VERSS_R11 | 2.1 | [In Transport] Protocol server faults MUST be returned via HTTP status codes, as specified in [RFC2616] section 10, or via SOAP faults, as specified in either [SOAP1.1] section 4.4 or [SOAP1.2/1] section 5.4. |  | Protocol | Server | Normative | Adapter
MS-VERSS_R1101 | 2.1 | [In Transport] Protocol server faults can be returned via HTTP status codes, as specified in [RFC2616] section 10. | MS-VERSS_R11:c | Protocol | Server | Normative | Adapter
MS-VERSS_R1102 | 2.1 | [In Transport] Protocol server faults can be returned via SOAP faults, as specified in [SOAP1.1] section 4.4. | MS-VERSS_R11:c | Protocol | Server | Normative | Adapter
MS-VERSS_R1103 | 2.1 | [In Transport] Protocol server faults can be returned via SOAP faults, as specified in [SOAP1.2/1] section 5.4. | MS-VERSS_R11:c | Protocol | Server | Normative | Adapter
MS-VERSS_R13 | 2.2 | [In Common Message Syntax] This section contains common definitions that this protocol uses. |  | Protocol | Both | Informative | Unverified
MS-VERSS_R1301 | 2.2 | [In Common Message Syntax] The syntax of the definitions uses XML schema as defined in [XMLSCHEMA1] and [XMLSCHEMA2], and WSDL as defined in [WSDL]. |  | Protocol | Both | Informative | Unverified
MS-VERSS_R14 | 2.2.1 | [In Namespaces] This specification defines and references XML namespaces by using the mechanisms specified in [XMLNS]. |  | Protocol | Both | Informative | Unverified
MS-VERSS_R15 | 2.2.1 | [In Namespaces] Although this specification associates a specific XML namespace prefix for each XML namespace that is used, the choice of any particular XML namespace prefix is implementation-specific and not significant for interoperability. |  | Protocol | Both | Informative | Unverified
MS-VERSS_R157 | 2.2.1 | [In Namespaces] Prefix "Http" is used for namespace URI "http://schemas.xmlsoap.org/wsdl/http/". |  | Protocol | Both | Informative | Unverified
MS-VERSS_R158 | 2.2.1 | [In Namespaces] Prefix "Mime" is used for namespace URI "http://schemas.xmlsoap.org/wsdl/mime/". |  | Protocol | Both | Informative | Unverified
MS-VERSS_R16 | 2.2.1 | [In Namespaces] Prefix "S" is used for namespace URI "http://www.w3.org/2001/XMLSchema", more information refers to "[XMLSCHEMA1]". |  | Protocol | Both | Informative | Unverified
MS-VERSS_R17 | 2.2.1 | [In Namespaces] Prefix "Soap" is used for namespace URI "http://schemas.xmlsoap.org/wsdl/soap/", more information refers to "[SOAP1.1]". |  | Protocol | Both | Informative | Unverified
MS-VERSS_R159 | 2.2.1 | [In Namespaces] Prefix "Soapenc" is used for namespace URI "http://schemas.xmlsoap.org/soap/encoding/". |  | Protocol | Both | Informative | Unverified
MS-VERSS_R18 | 2.2.1 | [In Namespaces] Prefix "soap12" is used for namespace URl "http://schemas.xmlsoap.org/wsdl/soap12/", more information refers to "[SOAP1.2/1] [SOAP1.2/2]". |  | Protocol | Both | Informative | Unverified
MS-VERSS_R160 | 2.2.1 | [In Namespaces] Prefix "Tm" is used for namespace URI "http://microsoft.com/wsdl/mime/textMatching/". |  | Protocol | Both | Informative | Unverified
MS-VERSS_R19 | 2.2.1 | [In Namespaces] Prefix "Tns" is used for namespace URI "http://schemas.microsoft.com/sharepoint/soap/". |  | Protocol | Both | Informative | Unverified
MS-VERSS_R20 | 2.2.1 | [In Namespaces] Prefix "Wsdl" is used for namespace URI "http://schemas.xmlsoap.org/wsdl/", more information refers to "[WSDL]". |  | Protocol | Both | Informative | Unverified
MS-VERSS_R21 | 2.2.1 | [In Namespaces] No prefix is used for namespace URI "http://schemas.microsoft.com/sharepoint/soap/". |  | Protocol | Both | Informative | Unverified
MS-VERSS_R2101 | 2.2.2 | [In Messages] This specification does not define any common WSDL message definitions. |  | Protocol | Both | Informative | Unverified
MS-VERSS_R2201 | 2.2.3 | [In Elements] The following table summarizes the set of common XML schema element [fileName, fileVersion]definitions defined by this specification. |  | Protocol | Client | Informative | Unverified
MS-VERSS_R2202 | 2.2.3 | [In Elements] XML schema element [fileName, fileVersion] definitions that are specific to a particular operation are described with the operation. |  | Protocol | Client | Informative | Unverified
MS-VERSS_R22 | 2.2.3 | [In Elements] Element "fileName" defines the location of a file on the protocol server. |  | Protocol | Client | Informative | Unverified
MS-VERSS_R23 | 2.2.3 | [In Elements] Element "fileVersion" defines the version number of the file on the protocol server. |  | Protocol | Client | Informative | Unverified
MS-VERSS_R24 | 2.2.3.1 | [In fileName] The fileName element defines the location of a file on the protocol server. |  | Protocol | Client | Informative | Unverified
MS-VERSS_R29 | 2.2.3.1 | [In fileName] <s:element name="fileName" type="s:string" /> |  | Protocol | Client | Normative | Unverified
MS-VERSS_R25 | 2.2.3.1 | [In fileName] The fileName element MUST be specified in one of the following formats: The URL of the file; The location of the file relative to the site (2) that contains it. |  | Protocol | Client | Normative | Unverified
MS-VERSS_R26 | 2.2.3.1 | [In fileName] The fileName element MUST be specified in the form folder1/folder2/…/file-name. |  | Protocol | Client | Normative | Unverified
MS-VERSS_R27 | 2.2.3.1 | [In fileName] The placeholders are defined as follows: The folder1 and folder2 placeholders represent the names of folders; folder1 represents the topmost folder on the site (2); The file-name placeholder represents the name of the file. |  | Protocol | Client | Informative | Unverified
MS-VERSS_R30 | 2.2.3.2 | [In fileVersion] The fileVersion element defines the version number of a file on the protocol server. |  | Protocol | Client | Informative | Unverified
MS-VERSS_R37 | 2.2.3.2 | [In fileVersion] The fileVersion element SHOULD contain the major version and minor version numbers connected by period, for example, "1.0". |  | Protocol | Client | Normative | Unverified
MS-VERSS_R31 | 2.2.3.2 | [In fileVersion] <s:element name="fileVersion" type="s:string" /> |  | Protocol | Client | Normative | Unverified
MS-VERSS_R3201 | 2.2.4 | [In Complex Types] The following table summarizes the set of common XML schema complex type [Results, SOAPFaultDetails, VersionData] definitions defined by this specification. |  | Protocol | Server | Informative | Unverified
MS-VERSS_R3202 | 2.2.4 | [In Complex Types] XML schema complex type [Results, SOAPFaultDetails, VersionData] definitions that are specific to a particular operation are described with the operation. |  | Protocol | Server | Informative | Unverified
MS-VERSS_R32 | 2.2.4 | [In Complex Types] [The description of] Complex type "Results" is the details about all versions of a file on the protocol server. |  | Protocol | Server | Informative | Unverified
MS-VERSS_R33 | 2.2.4 | [In Complex Types] [The description of] Complex type "SOAPFaultDetails" is the details about a SOAP fault. |  | Protocol | Server | Informative | Unverified
MS-VERSS_R34 | 2.2.4 | [In Complex Types] [The description of] Complex type "VersionData" is the details about a version of a file on the protocol server. |  | Protocol | Server | Informative | Unverified
MS-VERSS_R36 | 2.2.4.1 | [In Results] The Results complex type provides the details about all versions of a specified file that the user can access. |  | Protocol | Server | Informative | Unverified
MS-VERSS_R38 | 2.2.4.1 | [In Results] The DeleteAllVersions, DeleteVersion, GetVersions, and RestoreVersion methods return the Results complex type. <s:complexType name="Results"> <s:sequence> <s:element name="list" maxOccurs="1" minOccurs="1"> <s:complexType> <s:attribute name="id" type="s:string" use="required" /> </s:complexType> </s:element> <s:element name="versioning" maxOccurs="1" minOccurs="1"> <s:complexType> <s:attribute name="enabled" type="s:unsignedByte" use="required" /> </s:complexType> </s:element> <s:element name="settings" maxOccurs="1" minOccurs="1"> <s:complexType> <s:attribute name="url" type="s:string" use="required" /> </s:complexType> </s:element> <s:element name="result" maxOccurs="unbounded" minOccurs="1" type="tns:VersionData"/> </s:sequence> </s:complexType> |  | Protocol | Server | Normative | Adapter
MS-VERSS_R161 | 2.2.4.1 | [In Results] list: Contains information about the document library that is represented by this list (1). |  | Protocol | Server | Informative | Unverified
MS-VERSS_R39 | 2.2.4.1 | [In Results] list.id: Specifies the GUID of the document library in which the file resides. |  | Protocol | Server | Normative | Test Case
MS-VERSS_R162 | 2.2.4.1 | [In Results] versioning: Contains version-related information about the file. |  | Protocol | Server | Informative | Unverified
MS-VERSS_R41 | 2.2.4.1 | [In Results] versioning.enabled: Specifies whether versioning is enabled on the file. |  | Protocol | Server | Informative | Unverified
MS-VERSS_R42 | 2.2.4.1 | [In Results] versioning.enabled: The value of this attribute [versioning.enabled] MUST be "0" or "1". |  | Protocol | Server | Normative | Adapter
MS-VERSS_R43 | 2.2.4.1 | [In Results] versioning.enabled: A value of "0" indicates that versioning is disabled. |  | Protocol | Server | Normative | Test Case
MS-VERSS_R44 | 2.2.4.1 | [In Results] versioning.enabled: a value of "1" indicates that versioning is enabled. |  | Protocol | Server | Normative | Test Case
MS-VERSS_R163 | 2.2.4.1 | [In Results] settings: Contains information about how versioning operates for the file. |  | Protocol | Server | Informative | Unverified
MS-VERSS_R45 | 2.2.4.1 | [In Results] settings.url: Specifies the URL to the webpage of versioning-related settings for the document library in which the file resides. |  | Protocol | Server | Normative | Adapter
MS-VERSS_R47 | 2.2.4.1 | [In Results] result: Specifies details about a version of the file on the protocol server. |  | Protocol | Server | Informative | Unverified
MS-VERSS_R48 | 2.2.4.1 | [In Results] result: A separate result element MUST exist for each version of the file that the user can access. |  | Protocol | Server | Normative | Test Case
MS-VERSS_R49 | 2.2.4.1 | [In Results] result: For details about the type of this element, see section 2.2.4.3. |  | Protocol | Server | Informative | Unverified
MS-VERSS_R51 | 2.2.4.2 | [In SOAPFaultDetails] The SOAPFaultDetails complex type specifies the details about a SOAP fault. <s:schema xmlns:s="http://www.w3.org/2001/XMLSchema" targetNamespace=" http://schemas.microsoft.com/sharepoint/soap"> <s:complexType name="SOAPFaultDetails"> <s:sequence> <s:element name="errorstring" type="s:string"/> <s:element name="errorcode" type="s:string" minOccurs="0"/> </s:sequence> </s:complexType> </s:schema> |  | Protocol | Server | Normative | Adapter
MS-VERSS_R52 | 2.2.4.2 | [In SOAPFaultDetails] errorstring: Human-readable text that explains the application-level fault. |  | Protocol | Server | Informative | Unverified
MS-VERSS_R53 | 2.2.4.2 | [In SOAPFaultDetails] errorcode: The hexadecimal representation of a 4-byte result code. |  | Protocol | Server | Normative | Adapter
MS-VERSS_R56 | 2.2.4.3 | [In VersionData] The VersionData complex type specifies the details about a single version of a file. <s:complexType name="VersionData"> <s:attribute name="version" type="s:string" use="required" /> <s:attribute name="url" type="s:string" use="required" /> <s:attribute name="created" type="s:string" use="required" /> <s:attribute name="createdRaw" type="s:string" use="required" /> <s:attribute name="createdBy" type="s:string" use="required" /> <s:attribute name="createdByName" type="s:string" use="optional" /> <s:attribute name="size" type="s:unsignedLong" use="required" /> <s:attribute name="comments" type="s:string" use="required" /> </s:complexType> |  | Protocol | Server | Normative | Adapter
MS-VERSS_R57 | 2.2.4.3 | [In VersionData] version: The version of the file. |  | Protocol | Server | Informative | Unverified
MS-VERSS_R58 | 2.2.4.3 | [In VersionData] version: The most recent version of the file MUST be preceded with an at sign (@). |  | Protocol | Server | Normative | Adapter
MS-VERSS_R59 | 2.2.4.3 | [In VersionData] version: All the other versions MUST exist without any prefix. |  | Protocol | Server | Normative | Adapter
MS-VERSS_R60 | 2.2.4.3 | [In VersionData] version: For example, if a file has two versions—1.0 and 2.0, with 2.0 being the most recent version of the file—the value of this attribute for the most recent file is "@2.0", and the value for the previous version is "1.0". |  | Protocol | Server | Informative | Unverified
MS-VERSS_R601 | 2.2.4.3 | [In VersionData] version: The format SHOULD contain the version of the file, including the major version and minor version numbers connected by period, for example, "1.0". |  | Protocol | Server | Normative | Non-testable | Verified by derived requirement: MS-VERSS_R60101
MS-VERSS_R61 | 2.2.4.3 | [In VersionData] url: The complete URL of the version of the file. |  | Protocol | Server | Normative | Adapter
MS-VERSS_R62 | 2.2.4.3 | [In VersionData] created: The creation date and time for the version of the file that is displayed, using an implementation-specific format. |  | Protocol | Server | Normative | Non-testable
MS-VERSS_R164 | 2.2.4.3 | [In VersionData] createdRaw: The creation date and time for the version of the file in Datetime format, as specified in [ISO-8601].<1> |  | Protocol | Server | Normative | Non-testable | Verified by derived requirements: MS-VERSS_R16401, MS-VERSS_R16402
MS-VERSS_R63 | 2.2.4.3 | [In VersionData] createdBy: The creator of the version of the file. |  | Protocol | Server | Informative | Unverified
MS-VERSS_R165 | 2.2.4.3 | [In VersionData] createdByName: The display name of the creator of the version of the file. |  | Protocol | Server | Normative | Test Case
MS-VERSS_R64 | 2.2.4.3 | [In VersionData] size: The size, in bytes, of the version of the file. |  | Protocol | Server | Normative | Test Case
MS-VERSS_R65 | 2.2.4.3 | [In VersionData] comments: The comment entered when the version of the file was replaced on the protocol server during check in. |  | Protocol | Server | Normative | Adapter
MS-VERSS_R6501 | 2.2.5 | [In Simple Types] This specification does not define any common XML schema simple type definitions. |  | Protocol | Both | Informative | Unverified
MS-VERSS_R6502 | 2.2.6 | [In Attributes] This specification does not define any common XML schema attribute definitions. |  | Protocol | Both | Informative | Unverified
MS-VERSS_R6503 | 2.2.7 | [In Groups] This specification does not define any common XML schema group definitions. |  | Protocol | Both | Informative | Unverified
MS-VERSS_R6504 | 2.2.8 | [In Attribute Groups] This specification does not define any common XML schema attribute group definitions. |  | Protocol | Both | Informative | Unverified
MS-VERSS_R66 | 3 | [In Protocol Details] The client side of this protocol is simply a pass-through. |  | Protocol | Client | Informative | Unverified
MS-VERSS_R67 | 3 | [In Protocol Details] That is, no additional timers or other state is required on the client side of this protocol. |  | Protocol | Client | Informative | Unverified
MS-VERSS_R68 | 3 | [In Protocol Details] Calls made by the higher-layer protocol or application are passed directly to the transport, and the results returned by the transport are passed directly back to the higher-layer protocol or application. |  | Protocol | Client | Informative | Unverified
MS-VERSS_R69 | 3 | [In Protocol Details] Except where specified, protocol clients SHOULD interpret HTTP status codes returned by the protocol server as specified in [RFC2616] section 10. |  | Protocol | Client | Normative | Unverified
MS-VERSS_R71 | 3 | [In Protocol Details] This protocol allows protocol servers to provide additional details for SOAP faults by including either a detail element as specified in [SOAP1.1] section 4.4 or a Detail element as specified in [SOAP1.2/1] section 5.4.5. |  | Protocol | Server | Informative | Unverified
MS-VERSS_R72 | 3 | [In Protocol Details] These elements conform to the XSD of the SOAPFaultDetails complex type specified in section 2.2.4.2. |  | Protocol | Server | Normative | Adapter
MS-VERSS_R73 | 3 | [In Protocol Details] Except where specified, these SOAP faults are not significant for interoperability, and protocol clients can interpret them in an implementation-specific manner. |  | Protocol | Server | Informative | Unverified
MS-VERSS_R74 | 3 | [In Protocol Details] This protocol allows protocol servers to perform implementation-specific authorization checks and notify protocol clients of authorization faults either by using HTTP status codes or by using SOAP faults as specified previously in this section. |  | Protocol | Server | Informative | Unverified
MS-VERSS_R166 | 3.1 | [In VersionsSoap Server Details] The server side of this protocol contains the following operations: DeleteAllVersions, DeleteVersion, GetVersions and RestoreVersion. |  | Protocol | Server | Informative | Unverified
MS-VERSS_R167 | 3.1 | [In VersionsSoap Server Details] Information returned from the GetVersions operation is used to call the DeleteVersion and RestoreVersion operations. |  | Protocol | Server | Informative | Unverified
MS-VERSS_R16701 | 3.1 | [In VersionsSoap Server Details] These operations[DeleteAllVersions, DeleteVersion, GetVersions and RestoreVersion] are described in section 3.1.4. |  | Protocol | Server | Informative | Unverified
MS-VERSS_R16801 | 3.1.1 | [In Abstract Data Model] This section describes a conceptual model of possible data organization that an implementation maintains to participate in this protocol. |  | Protocol | Server | Informative | Unverified
MS-VERSS_R16802 | 3.1.1 | [In Abstract Data Model] The described organization is provided to facilitate the explanation of how the protocol behaves. |  | Protocol | Server | Informative | Unverified
MS-VERSS_R16803 | 3.1.1 | [In Abstract Data Model] This specification does not mandate that implementations adhere to this model as long as their external behavior is consistent with that described in this specification. |  | Protocol | Server | Informative | Unverified
MS-VERSS_R168 | 3.1.1 | [In Abstract Data Model] For more details, see [MS-WSSTS] section 2.1.2.7, [MS-WSSTS] section 2.1.2.11, and [MS-WSSTS] section 2.1.2.11.1.3. |  | Protocol | Server | Informative | Unverified
MS-VERSS_R7501 | 3.1.4 | [In Message Processing Events and Sequencing Rules] The following table summarizes the list of operations as defined by this specification [DeleteAllVersions, DeleteVersion, GetVersions, RestoreVersion]. |  | Protocol | Both | Informative | Unverified
MS-VERSS_R75 | 3.1.4 | [In Message Processing Events and Sequencing Rules] Operation "DeleteAllVersions" deletes all the previous versions of the specified file. |  | Protocol | Server | Informative | Unverified
MS-VERSS_R76 | 3.1.4 | [In Message Processing Events and Sequencing Rules] Operation "DeleteVersion" deletes the specified version of the file. |  | Protocol | Server | Informative | Unverified
MS-VERSS_R77 | 3.1.4 | [In Message Processing Events and Sequencing Rules] Operation "GetVersions" gets details about all the versions of the specified file. |  | Protocol | Server | Informative | Unverified
MS-VERSS_R78 | 3.1.4 | [In Message Processing Events and Sequencing Rules] Operation "RestoreVersion" restores the specified file to a specific version. |  | Protocol | Server | Informative | Unverified
MS-VERSS_R79 | 3.1.4.1 | [In DeleteAllVersions operation] The DeleteAllVersions operation deletes all the previous versions of the specified file, except for the published version and the current version. |  | Protocol | Server | Normative | Test Case
MS-VERSS_R169 | 3.1.4.1 | [In DeleteAllVersions operation] If the Recycle Bin is enabled, the versions are placed in the Recycle Bin, instead. |  | Protocol | Server | Normative | Test Case
MS-VERSS_R80 | 3.1.4.1 | [In DeleteAllVersions operation][The schema of DeleteAllVersions is defined as:] <wsdl:operation name="DeleteAllVersions"> <wsdl:input message="tns:DeleteAllVersionsSoapIn" /> <wsdl:output message="tns:DeleteAllVersionsSoapOut" /> </wsdl:operation> |  | Protocol | Both | Normative | Adapter
MS-VERSS_R81 | 3.1.4.1 | [In DeleteAllVersions operation] The protocol client sends a DeleteAllVersionsSoapIn request message. |  | Protocol | Client | Normative | Unverified
MS-VERSS_R82 | 3.1.4.1 | [In DeleteAllVersions operation] [The protocol client sends a DeleteAllVersionsSoapIn request message], and the protocol server responds with a DeleteAllVersionsSoapOut response message. |  | Protocol | Server | Normative | Adapter
MS-VERSS_R8301 | 3.1.4.1.1 | [In Messages] The following table summarizes the set of WSDL message definitions that are specific to this operation. |  | Protocol | Both | Informative | Unverified
MS-VERSS_R8302 | 3.1.4.1.1 | [In Messages] DeleteAllVersionsSoapIn is the WSDL request message for a WSDL DeleteAllVersions operation. |  | Protocol | Client | Informative | Unverified
MS-VERSS_R8303 | 3.1.4.1.1 | [In Messages] [The description of message] DeleteAllVersionsSoapOut is the WSDL response message for a WSDL DeleteAllVersions operation. |  | Protocol | Server | Informative | Unverified
MS-VERSS_R83 | 3.1.4.1.1.1 | [In DeleteAllVersionsSoapIn] The DeleteAllVersionsSoapIn message is the request message for deleting all previous versions of the specified file on the protocol server. |  | Protocol | Client | Informative | Unverified
MS-VERSS_R84 | 3.1.4.1.1.1 | [DeleteAllVersionsSoapIn] The SOAP action value of the message [DeleteAllVersionsSoapIn] is: http://schemas.microsoft.com/sharepoint/soap/DeleteAllVersions. |  | Protocol | Client | Normative | Unverified
MS-VERSS_R85 | 3.1.4.1.1.1 | [In DeleteAllVersionsSoapIn] The SOAP body contains a DeleteAllVersions element. |  | Protocol | Client | Normative | Unverified
MS-VERSS_R86 | 3.1.4.1.1.2 | [In DeleteAllVersionsSoapOut] The DeleteAllVersionsSoapOut message is the response message for deleting all previous versions of the specified file on the protocol server. |  | Protocol | Server | Informative | Unverified
MS-VERSS_R88 | 3.1.4.1.1.2 | [In DeleteAllVersionsSoapOut] The SOAP body contains a DeleteAllVersionsResponse element. |  | Protocol | Server | Normative | Adapter
MS-VERSS_R8801 | 3.1.4.1.2 | [In Elements] The following table summarizes the XML schema element definitions [DeleteAllVersions, DeleteAllVersionsResponse] that are specific to this operation [DeleteAllVersions]. |  | Protocol | Both | Informative | Unverified
MS-VERSS_R89 | 3.1.4.1.2.1 | [In DeleteAllVersions] <s:element name="DeleteAllVersions"> <s:complexType> <s:sequence> <s:element name="fileName" type="s:string" minOccurs="1" maxOccurs="1"/> </s:sequence> </s:complexType> </s:element> |  | Protocol | Client | Normative | Unverified
MS-VERSS_R90 | 3.1.4.1.2.1 | [In DeleteAllVersions] fileName: An element as specified in section 2.2.3.1. |  | Protocol | Client | Informative | Unverified
MS-VERSS_R91 | 3.1.4.1.2.2 | [In DeleteAllVersionsResponse][The schema of DeleteAllVersionsResponse element is defined as:] <s:element name="DeleteAllVersionsResponse"> <s:complexType> <s:sequence> <s:element minOccurs="1" maxOccurs="1" name="DeleteAllVersionsResult"> <s:complexType> <s:sequence> <s:element name="results" minOccurs="1" maxOccurs="1" type="tns:Results" /> </s:sequence> </s:complexType> </s:element> </s:sequence> </s:complexType> </s:element> |  | Protocol | Server | Normative | Adapter
MS-VERSS_R92 | 3.1.4.1.2.2 | [In DeleteAllVersionsResponse] DeleteAllVersionsResult: An XML node that conforms to the structure specified in section 2.2.4.1 and that contains the details about all the versions of the specified file that the user can access. |  | Protocol | Server | Normative | Test Case
MS-VERSS_R94 | 3.1.4.1.2.2 | [In DeleteAllVersionsResponse] The error conditions that can be encountered during this operation generate the error codes that are shown in the following table [no error code element returned, 0x81020030]. |  | Protocol | Server | Informative | Unverified
MS-VERSS_R93 | 3.1.4.1.2.2 | [In DeleteAllVersionsResponse] No error code element returned indicate that the system cannot find the specified file. Exception from HRESULT: 0x80070002.<2> |  | Protocol | Server | Normative | Non-testable | Verified by derived requirements: MS-VERSS_R9301, MS-VERSS_R9302, MS-VERSS_R9303
MS-VERSS_R172 | 3.1.4.1.2.2 | [In DeleteAllVersionsResponse] Error code 0x81020030 SHOULD<3> indicate that the fileName element of the DeleteAllVersions element contains invalid characters<4>. |  | Protocol | Server | Normative | Non-testable | Verified by derived requirements: MS-VERSS_R17201, MS-VERSS_R1930101, MS-VERSS_R1930201, MS-VERSS_R1930202, MS-VERSS_R1930203, MS-VERSS_R1930204, MS-VERSS_R1930213, MS-VERSS_R1930214, MS-VERSS_R19302, MS-VERSS_R1930205
MS-VERSS_R17203 | 3.1.4.1.2.2 | [In DeleteAllVersionsResponse]Invalid characters are defined as the following: Double quotation mark ("), Pound sign (#), Percent sign (%), Ampersand (&), Asterisk (*), Colon (:), Left angle bracket (<), Equal sign (=), Right angle bracket (>), Question mark (?), Backward slash (\), Left curly bracket ({), Vertical bar (¦), Right curly bracket (}), Tilde (~), Tab(\t), Two consecutive dots (..), Any character that has a value less than 32 or greater than 126. |  | Protocol | Server | Informative | Unverified
MS-VERSS_R97 | 3.1.4.2 | [In DeleteVersion] The DeleteVersion operation deletes a specific version of the specified file. |  | Protocol | Server | Informative | Unverified
MS-VERSS_R173 | 3.1.4.2 | [In DeleteVersion operation] If the Recycle Bin is enabled, the version is placed in the Recycle Bin, instead. |  | Protocol | Server | Normative | Test Case
MS-VERSS_R98 | 3.1.4.2 | [In DeleteVersion] This operation [DeleteVersion operation] MUST NOT grant deletion of the current version of the file. |  | Protocol | Both | Normative | Test Case
MS-VERSS_R9801 | 3.1.4.2 | [In DeleteVersion] This operation [DeleteVersion operation] MUST NOT grant deletion of the published version of the file. |  | Protocol | Both | Normative | Test Case
MS-VERSS_R99 | 3.1.4.2 | [In DeleteVersion][The schema of DeleteVersion is defined as:] <wsdl:operation name="DeleteVersion"> <wsdl:input message="tns:DeleteVersionSoapIn" /> <wsdl:output message="tns:DeleteVersionSoapOut" /> </wsdl:operation> |  | Protocol | Both | Normative | Adapter
MS-VERSS_R100 | 3.1.4.2 | [In DeleteVersion] The protocol client sends a DeleteVersionSoapIn request message. |  | Protocol | Client | Normative | Unverified
MS-VERSS_R101 | 3.1.4.2 | [In DeleteVersion] [The protocol client sends a DeleteVersionSoapIn request message,] and the protocol server responds with a DeleteVersionSoapOut response message. |  | Protocol | Server | Normative | Adapter
MS-VERSS_R10201 | 3.1.4.2.1 | [In Messages] The following table summarizes the set of WSDL message definitions [DeleteVersionSoapIn, DeleteVersionSoapOut] that are specific to this operation [DeleteVersion]. |  | Protocol | Both | Informative | Unverified
MS-VERSS_R10202 | 3.1.4.2.1 | [In Messages] DeleteVersionSoapIn is the WSDL request message for a WSDL DeleteVersion operation. |  | Protocol | Client | Informative | Unverified
MS-VERSS_R10203 | 3.1.4.2.1 | [In Messages] DeleteVersionSoapOut is the WSDL response message for a WSDL DeleteVersion operation. |  | Protocol | Server | Informative | Unverified
MS-VERSS_R102 | 3.1.4.2.1.1 | [In DeleteVersionSoapIn] The DeleteVersionSoapIn message is the request message for deleting a specific version of the specified file on the protocol server. |  | Protocol | Client | Informative | Unverified
MS-VERSS_R103 | 3.1.4.2.1.1 | [In DeleteVersionSoapIn] The SOAP action value of the message [DeleteVersionSoapIn] is: http://schemas.microsoft.com/sharepoint/soap/DeleteVersion. |  | Protocol | Client | Normative | Unverified
MS-VERSS_R104 | 3.1.4.2.1.1 | [In DeleteVersionSoapIn] The SOAP body contains a DeleteVersion element. |  | Protocol | Client | Normative | Unverified
MS-VERSS_R105 | 3.1.4.2.1.2 | [In DeleteVersionSoapOut] The DeleteVersionSoapOut message is the response message for deleting a version of the specified file on the protocol server. |  | Protocol | Server | Informative | Unverified
MS-VERSS_R107 | 3.1.4.2.1.2 | [In DeleteVersionSoapOut] The SOAP body contains a DeleteVersionResponse element. |  | Protocol | Server | Normative | Adapter
MS-VERSS_R10701 | 3.1.4.2.2 | [In Elements] The following table summarizes the XML schema element definitions that are specific to this operation. |  | Protocol | Both | Informative | Unverified
MS-VERSS_R108 | 3.1.4.2.2.1 | [In DeleteVersion] <s:element name="DeleteVersion"> <s:complexType> <s:sequence> <s:element name="fileName" type="s:string" minOccurs="1" maxOccurs="1"/> <s:element name="fileVersion" type="s:string" minOccurs="1" maxOccurs="1"/> </s:sequence> </s:complexType> </s:element> |  | Protocol | Client | Normative | Unverified
MS-VERSS_R109 | 3.1.4.2.2.1 | [In DeleteVersion] fileName: An element as specified in section 2.2.3.1. |  | Protocol | Client | Informative | Unverified
MS-VERSS_R110 | 3.1.4.2.2.1 | [In DeleteVersion] fileVersion: An element as specified in section 2.2.3.2. |  | Protocol | Client | Informative | Unverified
MS-VERSS_R111 | 3.1.4.2.2.2 | [In DeleteVersionResponse][The schema of DeleteVersionResponse element is defined as:] <s:element name="DeleteVersionResponse"> <s:complexType> <s:sequence> <s:element minOccurs="1" maxOccurs="1" name="DeleteVersionResult"> <s:complexType> <s:sequence> <s:element name="results" minOccurs="1" maxOccurs="1" type="tns:Results" /> </s:sequence> </s:complexType> </s:element> </s:sequence> </s:complexType> </s:element> |  | Protocol | Server | Normative | Adapter
MS-VERSS_R112 | 3.1.4.2.2.2 | [In DeleteVersionResponse] DeleteVersionResult: An XML node that conforms to the structure specified in section 2.2.4.1 and that contains the details about all the versions of the specified file that the user can access. |  | Protocol | Server | Normative | Test Case
MS-VERSS_R114 | 3.1.4.2.2.2 | [In DeleteVersionResponse] The error conditions that can be encountered during this operation generate the error codes that are shown in the following table [0x81020073, 0x80131600]. |  | Protocol | Server | Informative | Unverified
MS-VERSS_R11401 | 3.1.4.2.2.2 | [In DeleteVersionResponse] Note that invalid characters are defined as the following: Double quotation mark ("), Pound sign (#), Percent sign (%), Ampersand (&), Asterisk (*), Colon (:), Left angle bracket (<), Equal sign (=), Right angle bracket (>), Question mark (?), Backward slash (\), Left curly bracket ({), Vertical bar (¦), Right curly bracket (}), Tilde (~), Forward slash (/), Two consecutive dots (..), Any character that has a value less than 32 or greater than 126. |  | Protocol | Server | Informative | Unverified
MS-VERSS_R176 | 3.1.4.2.2.2 | [In DeleteVersionResponse] Error code 0x81020073 SHOULD<5> indicate that the fileName element of the DeleteVersion element contains invalid characters.<6> |  | Protocol | Server | Normative | Non-testable | Verified by derived requirements: MS-VERSS_R17600, MS-VERSS_R17601, MS-VERSS_R17602, MS-VERSS_R17621, MS-VERSS_R19602, MS-VERSS_R19620, MS-VERSS_R197, MS-VERSS_R19702, MS-VERSS_R19701, MS-VERSS_R19703, MS-VERSS_R19704, MS-VERSS_R19705
MS-VERSS_R178 | 3.1.4.2.2.2 | [In DeleteVersionResponse] If the specified version does not exist, error code 0x80131600 is returned. |  | Protocol | Server | Normative | Unverified
MS-VERSS_R17801 | 3.1.4.2.2.2 | [In DeleteVersionResponse] If the specified version was recently deleted, error code 0x80131600 is returned. |  | Protocol | Server | Normative | Unverified
MS-VERSS_R17802 | 3.1.4.2.2.2 | [In DeleteVersionResponse] Error code 0x80131600 is returned, when the value specified by the fileVersion element is the current version of the file <7>. |  | Protocol | Server | Normative | Non-testable | Verified by derived requirements: MS-VERSS_R1780200, MS-VERSS_R198
MS-VERSS_R1780201 | 3.1.4.2.2.2 | [In DeleteVersionResponse] Error code 0x80131600 is returned, when the value specified by the fileVersion element is published version of the file<7>. |  | Protocol | Server | Normative | Unverified
MS-VERSS_R1780202 | 3.1.4.2.2.2 | [In DeleteVersionResponse] Error code 0x80131600 is returned, when the file does not exist <7>. |  | Protocol | Server | Normative | Unverified
MS-VERSS_R118 | 3.1.4.3 | [In GetVersions] The GetVersions operation gets details about all versions of the specified file that the user can access. |  | Protocol | Server | Informative | Unverified
MS-VERSS_R119 | 3.1.4.3 | [In GetVersions][The schema of GetVersions is defined as:] <wsdl:operation name="GetVersions"> <wsdl:input message="tns:GetVersionsSoapIn" /> <wsdl:output message="tns:GetVersionsSoapOut" /> </wsdl:operation> |  | Protocol | Both | Normative | Adapter
MS-VERSS_R120 | 3.1.4.3 | [In GetVersions] The protocol client sends a GetVersionsSoapIn request message. |  | Protocol | Client | Normative | Unverified
MS-VERSS_R121 | 3.1.4.3 | [In GetVersions] [The protocol client sends a GetVersionsSoapIn request message,] and the protocol server responds with a GetVersionsSoapOut response message. |  | Protocol | Server | Normative | Adapter
MS-VERSS_R12201 | 3.1.4.3.1 | [In Messages] The following table summarizes the set of WSDL message definitions that are specific to this operation [GetVersion]. |  | Protocol | Both | Informative | Unverified
MS-VERSS_R12202 | 3.1.4.3.1 | [In Messages] [The description of message] GetVersionsSoapIn is the WSDL request message for a WSDL GetVersions operation. |  | Protocol | Client | Informative | Unverified
MS-VERSS_R12203 | 3.1.4.3.1 | [In Messages] [The description of message] GetVersionsSoapOut is the WSDL response message for a WSDL GetVersions operation. |  | Protocol | Server | Informative | Unverified
MS-VERSS_R122 | 3.1.4.3.1.1 | [In GetVersionsSoapIn] The GetVersionsSoapIn message is the request message for getting all versions of the specified file that the user can access. |  | Protocol | Client | Informative | Unverified
MS-VERSS_R123 | 3.1.4.3.1.1 | [In GetVersionsSoapIn] The SOAP action value of the message [GetVersionsSoapIn] is: http://schemas.microsoft.com/sharepoint/soap/GetVersions. |  | Protocol | Client | Normative | Unverified
MS-VERSS_R124 | 3.1.4.3.1.1 | [In GetVersionsSoapIn] The SOAP body contains a GetVersions element. |  | Protocol | Client | Normative | Unverified
MS-VERSS_R125 | 3.1.4.3.1.2 | [In GetVersionsSoapOut] The GetVersionsSoapOut message is the response message for getting all versions of the specified file that the user can access. |  | Protocol | Server | Informative | Unverified
MS-VERSS_R127 | 3.1.4.3.1.2 | [In GetVersionsSoapOut] The SOAP body contains a GetVersionsResponse element. |  | Protocol | Server | Normative | Adapter
MS-VERSS_R12701 | 3.1.4.3.2 | [In Elements] The following table summarizes the XML schema element definitions that are specific to this operation [GetVersions]. |  | Protocol | Both | Informative | Unverified
MS-VERSS_R128 | 3.1.4.3.2.1 | [In GetVersions] <s:element name="GetVersions"> <s:complexType> <s:sequence> <s:element name="fileName" type="s:string" minOccurs="1" maxOccurs="1"/> </s:sequence> </s:complexType> </s:element> |  | Protocol | Client | Normative | Unverified
MS-VERSS_R129 | 3.1.4.3.2.1 | [In GetVersions] fileName: An element as specified in section 2.2.3.1. |  | Protocol | Client | Informative | Unverified
MS-VERSS_R130 | 3.1.4.3.2.2 | [In GetVersionsResponse][The schema of GetVersionsResponse element is defined as:] <s:element name="GetVersionsResponse"> <s:complexType> <s:sequence> <s:element minOccurs="1" maxOccurs="1" name="GetVersionsResult"> <s:complexType> <s:sequence> <s:element name="results" minOccurs="1" maxOccurs="1" type="tns:Results" /> </s:sequence> </s:complexType> </s:element> </s:sequence> </s:complexType> </s:element> |  | Protocol | Server | Normative | Adapter
MS-VERSS_R131 | 3.1.4.3.2.2 | [In GetVersionsResponse] GetVersionsResult: An XML node that conforms to the structure specified in section 2.2.4.1 and that contains the details about all the versions of the specified file that the user can access. |  | Protocol | Server | Normative | Test Case
MS-VERSS_R133 | 3.1.4.3.2.2 | [In GetVersionsResponse] The error conditions that can be encountered during this operation generate the error code that is shown in the following table [No error code element returned]. |  | Protocol | Server | Informative | Unverified
MS-VERSS_R181 | 3.1.4.3.2.2 | [In GetVersionsResponse] If the system cannot find the specified file, no error code will be return. |  | Protocol | Server | Normative | Test Case
MS-VERSS_R18101 | 3.1.4.3.2.2 | [In GetVersionsResponse] when the system cannot find the specified file, exception from HRESULT: 0x80070002 will trigger. |  | Protocol | Server | Normative | Non-testable
MS-VERSS_R135 | 3.1.4.4 | [In RestoreVersion] The RestoreVersion operation restores the specified file to a specific version. |  | Protocol | Server | Informative | Unverified
MS-VERSS_R182 | 3.1.4.4 | [In RestoreVersion] After the restoration, the current version number of the file MUST still be increased, as with any other change. |  | Protocol | Server | Normative | Test Case
MS-VERSS_R18701 | 3.1.4.4 | [In RestoreVersion][The schema of GetVersions is defined as:] <wsdl:operation name="RestoreVersion"> <wsdl:input message="tns:RestoreVersionSoapIn" /> <wsdl:output message="tns:RestoreVersionSoapOut" /> </wsdl:operation> |  | Protocol | Server | Normative | Adapter
MS-VERSS_R183 | 3.1.4.4 | [In RestoreVersion] When restoring a version, the version MUST NOT be in the Recycle Bin. |  | Protocol | Server | Normative | Test Case
MS-VERSS_R18301 | 3.1.4.4 | [In RestoreVersion] When restoring a version, the version MUST NOT have been deleted. |  | Protocol | Server | Normative | Test Case
MS-VERSS_R136 | 3.1.4.4 | [In RestoreVersion] If the file is not already at the checked out publishing level, and the protocol server enforces that only checked out files can be modified, this operation MUST NOT allow the restoration of the file. |  | Protocol | Server | Normative | Test Case
MS-VERSS_R137 | 3.1.4.4 | [In RestoreVersion] If the protocol server enforces that only checked out files can be modified, the protocol client calls the CheckOutFile operation, as specified in [MS-LISTSWS] section 3.1.4.8, before calling this operation [RestoreVersion]. |  | Protocol | Both | Informative | Unverified
MS-VERSS_R138 | 3.1.4.4 | [In RestoreVersion] After calling this operation [RestoreVersion], the protocol client calls either the CheckInFile operation, as specified in [MS-LISTSWS] section 3.1.4.7, to commit the changes performed by this operation, or the UndoCheckOut operation, as specified in [MS-LISTSWS] section 3.1.4.26, to revert the changes performed by this operation [RestoreVersion]. |  | Protocol | Both | Informative | Unverified
MS-VERSS_R184 | 3.1.4.4 | [In RestoreVersion] If check out is not being enforced, it is not necessary to check out the file before the restoration, and it is not necessary to check in the file after the restoration. |  | Protocol | Client | Informative | Unverified
MS-VERSS_R185 | 3.1.4.4 | [In RestoreVersion] If the file is not checked out before the restoration, the current version number of the file MUST still be increased, as with any other change. |  | Protocol | Server | Normative | Test Case
MS-VERSS_R186 | 3.1.4.4 | [In RestoreVersion] If the file is checked out, the current version number of the file after restoration MUST remain the same as before restoration. |  | Protocol | Server | Normative | Test Case
MS-VERSS_R140 | 3.1.4.4 | [In RestoreVersion] The protocol client sends a RestoreVersionSoapIn request message. |  | Protocol | Client | Normative | Unverified
MS-VERSS_R141 | 3.1.4.4 | [In RestoreVersion] [The protocol client sends a RestoreVersionSoapIn request message,] and the protocol server responds with a RestoreVersionSoapOut response message. |  | Protocol | Server | Normative | Adapter
MS-VERSS_R14201 | 3.1.4.4.1 | [In Messages] The following table summarizes the set of WSDL message definitions that are specific to this operation[RestoreVersion]. |  | Protocol | Both | Informative | Unverified
MS-VERSS_R14202 | 3.1.4.4.1 | [In Messages] [The description of message] RestoreVersionSoapIn is the WSDL request message for a WSDL RestoreVersion operation. |  | Protocol | Client | Informative | Unverified
MS-VERSS_R14203 | 3.1.4.4.1 | [In Messages] [The description of message] RestoreVersionSoapOut is the WSDL response message for a WSDL RestoreVersion operation. |  | Protocol | Server | Informative | Unverified
MS-VERSS_R142 | 3.1.4.4.1.1 | [In RestoreVersionSoapIn] The RestoreVersionSoapIn message is the request message for restoring the specified file to a specific version. |  | Protocol | Client | Informative | Unverified
MS-VERSS_R143 | 3.1.4.4.1.1 | [In RestoreVersionSoapIn] The SOAP action value of the message [RestoreVersionSoapIn] is: http://schemas.microsoft.com/sharepoint/soap/RestoreVersion. |  | Protocol | Client | Normative | Unverified
MS-VERSS_R144 | 3.1.4.4.1.1 | [In RestoreVersionSoapIn] The SOAP body contains a RestoreVersion element. |  | Protocol | Client | Normative | Unverified
MS-VERSS_R145 | 3.1.4.4.1.2 | [In RestoreVersionSoapOut] The RestoreVersionSoapOut message is the response message for restoring the specified file to a specific version. |  | Protocol | Server | Informative | Unverified
MS-VERSS_R147 | 3.1.4.4.1.2 | [In RestoreVersionSoapOut] The SOAP body contains a RestoreVersionResponse element. |  | Protocol | Server | Normative | Adapter
MS-VERSS_R14701 | 3.1.4.4.2 | [In Elements] The following table summarizes the XML schema element definitions that are specific to this operation. |  | Protocol | Both | Informative | Unverified
MS-VERSS_R148 | 3.1.4.4.2.1 | [In RestoreVersion] <s:element name="RestoreVersion"> <s:complexType> <s:sequence> <s:element name="fileName" type="s:string" minOccurs="1" maxOccurs="1"/> <s:element name="fileVersion" type="s:string" minOccurs="1" maxOccurs="1"/> </s:sequence> </s:complexType> </s:element> |  | Protocol | Client | Normative | Unverified
MS-VERSS_R149 | 3.1.4.4.2.1 | [In RestoreVersion] fileName: An element as specified in section 2.2.3.1. |  | Protocol | Client | Informative | Unverified
MS-VERSS_R150 | 3.1.4.4.2.1 | [In RestoreVersion] fileVersion: An element as specified in section 2.2.3.2. |  | Protocol | Client | Informative | Unverified
MS-VERSS_R151 | 3.1.4.4.2.2 | [In RestoreVersionResponse][The schema of RestoreVersionResponse element is defined as:] <s:element name="RestoreVersionResponse"> <s:complexType> <s:sequence> <s:element minOccurs="1" maxOccurs="1" name="RestoreVersionResult"> <s:complexType> <s:sequence> <s:element name="results" minOccurs="1" maxOccurs="1" type="tns:Results" /> </s:sequence> </s:complexType> </s:element> </s:sequence> </s:complexType> </s:element> |  | Protocol | Server | Normative | Adapter
MS-VERSS_R152 | 3.1.4.4.2.2 | [In RestoreVersionResponse] RestoreVersionResult: MUST return an XML node that conforms to the structure specified in section 2.2.4.1, which contains the details about all the versions of the specified file that the user can access. |  | Protocol | Server | Normative | Test Case
MS-VERSS_R154 | 3.1.4.4.2.2 | [In RestoreVersionResponse] The error conditions that can be encountered during this operation generate the error codes that are shown in the following table [No error code element returned, 0x8007009E, 0x81020073]. |  | Protocol | Server | Informative | Unverified
MS-VERSS_R153 | 3.1.4.4.2.2 | [In RestoreVersionResponse] No error code element returned indicate that the file specified by the fileName and fileVersion elements of the RestoreVersion element could not be found on the site (2).<8> |  | Protocol | Server | Normative | Non-testable | Verified by derived requirements: MS-VERSS_R15301, MS-VERSS_R204
MS-VERSS_R15401 | 3.1.4.4.2.2 | [In RestoreVersionResponse] Note that invalid characters are defined as the following:Percent sign (%), Ampersand (&), Asterisk (*), Colon (:), Left angle bracket (<), Right angle bracket (>), Question mark (?), Forward slash (/), Left curly bracket ({), Vertical bar (¦), Right curly bracket (}), Tilde (~), Double quotation mark ("), Backward slash (\), Two consecutive dots (..), Any character that has a value less than 32 or greater than 126. |  | Protocol | Server | Informative | Unverified
MS-VERSS_R188 | 3.1.4.4.2.2 | [In RestoreVersionResponse] Error code 0x8007009E is returned if the file is not checked out. <9> |  | Protocol | Server | Normative | Non-testable | Verified by derived requirements: MS-VERSS_R18801, MS-VERSS_R205
MS-VERSS_R18803 | 3.1.4.4.2.2 | [In RestoreVersionResponse] This file needs to be checked out before changes can be made. |  | Protocol | Server | Informative | Unverified
MS-VERSS_R192 | 3.1.4.4.2.2 | [In RestoreVersionResponse] Error code 0x81020073 SHOULD<10> indicate that the fileName file or folder name contains invalid characters.<11> |  | Protocol | Server | Normative | Non-testable | Verified by derived requirements: MS-VERSS_R19201, MS-VERSS_R24500, MS-VERSS_R201, MS-VERSS_R202, MS-VERSS_R24901, MS-VERSS_R24902
MS-VERSS_R1 | 7 | [In Appendix B: Product Behavior] Unless otherwise specified, any statement of optional behavior in this specification that is prescribed using the terms SHOULD or SHOULD NOT implies product behavior in accordance with the SHOULD or SHOULD NOT prescription. |  | Product | Both | Informative | Unverified
MS-VERSS_R2 | 7 | [In Appendix B: Product Behavior] Unless otherwise specified, the term MAY implies that the product does not follow the prescription. |  | Product | Both | Informative | Unverified
MS-VERSS_R60101 | 7 | [In Appendix B: Product Behavior] Implementation does contain the version of the file, including the major version and minor version numbers connected by period, for example, "1.0". (Windows SharePoint Services 3.0 and above follow this behavior.) | MS-VERSS_R601:i,MS-VERSS_R1:i | Product | Server | Normative | Adapter | This requirement can be enabled/disabled in the deployment.ptfconfig file.
MS-VERSS_R16401 | 7 | [In Appendix B: Product Behavior] Implementation does return this attribute. [In VersionData] createdRaw: The creation date and time for the version of the file in Datetime format, as specified in [ISO-8601]. (Microsoft SharePoint Foundation 2010 and above follow this behavior.) | MS-VERSS_R164:i,MS-VERSS_R1:i | Product | Server | Normative | Adapter | This requirement can be enabled/disabled in the deployment.ptfconfig file.
MS-VERSS_R16402 | 7 | [In Appendix B: Product Behavior] Implementation does not return this attribute. [In VersionData] createdRaw: The creation date and time for the version of the file in Datetime format, as specified in [ISO-8601]. (<1> Section 2.2.4.3: Windows SharePoint Services 3.0 does not return this attribute.) | MS-VERSS_R164:i,MS-VERSS_R1:i | Product | Server | Normative | Adapter | This requirement can be enabled/disabled in the deployment.ptfconfig file.
MS-VERSS_R9301 | 7 | [In Appendix B: Product Behavior] Implementation does return error code 0x81070906. (<2> Section 3.1.4.1.2.2: Windows SharePoint Services 3.0 returns the 0x81070906 error code.) | MS-VERSS_R93:i,MS-VERSS_R1:i | Product | Server | Normative | Test Case | This requirement can be enabled/disabled in the deployment.ptfconfig file.
MS-VERSS_R9302 | 7 | [In Appendix B: Product Behavior] Implementation does not return error code. (<2> Section 3.1.4.1.2.2: SharePoint Foundation 2010 returns no error code.) | MS-VERSS_R93:i,MS-VERSS_R1:i | Product | Server | Normative | Test Case | This requirement can be enabled/disabled in the deployment.ptfconfig file.
MS-VERSS_R9303 | 7 | [In Appendix B: Product Behavior] Implementation does not return error code indicate that the system cannot find the specified file. Exception from HRESULT: 0x80070002. (Microsoft SharePoint Foundation 2013.) | MS-VERSS_R93:i,MS-VERSS_R1:i | Product | Server | Normative | Test Case | This requirement can be enabled/disabled in the deployment.ptfconfig file.
MS-VERSS_R17201 | 7 | [In Appendix B: Product Behavior] Implementation does return error code 0x81020030 to indicate that the fileName element of the DeleteAllVersions element contains invalid characters, invalid character contains ("),(%),(&),(*),(:),(<),(=),(>),({),(¦),(}),(~),(\t),(..) and Any character that has a value less than 32 or greater than 126. (SharePoint Foundation 2010 and above follow this behavior.) | MS-VERSS_R172:i,MS-VERSS_R1:i,MS-VERSS_R17203:i | Product | Server | Normative | Test Case | This requirement can be enabled/disabled in the deployment.ptfconfig file.
MS-VERSS_R17202 | 7 | [In Appendix B: Product Behavior] Implementation does return error code 0x81020030 to indicate that the fileName element of the DeleteAllVersions element contains invalid character Double quotation mark ("). (SharePoint Foundation 2010 and above follow this behavior.) | MS-VERSS_R17201:c | Product | Server | Normative | Test Case
MS-VERSS_R17205 | 7 | [In Appendix B: Product Behavior] Implementation does return error code 0x81020030 to indicate that the fileName element of the DeleteAllVersions element contains invalid character Percent sign (%). (SharePoint Foundation 2010 and above follow this behavior.) | MS-VERSS_R17201:c | Product | Server | Normative | Test Case
MS-VERSS_R17206 | 7 | [In Appendix B: Product Behavior] Implementation does return error code 0x81020030 to indicate that the fileName element of the DeleteAllVersions element contains invalid character Ampersand (&). (SharePoint Foundation 2010 and above follow this behavior.) | MS-VERSS_R17201:c | Product | Server | Normative | Test Case
MS-VERSS_R17207 | 7 | [In Appendix B: Product Behavior] Implementation does return error code 0x81020030 to indicate that the fileName element of the DeleteAllVersions element contains invalid character Asterisk (*). (SharePoint Foundation 2010 and above follow this behavior.) | MS-VERSS_R17201:c | Product | Server | Normative | Test Case
MS-VERSS_R17208 | 7 | [In Appendix B: Product Behavior] Implementation does return error code 0x81020030 to indicate that the fileName element of the DeleteAllVersions element contains invalid character Colon (:). (SharePoint Foundation 2010 and above follow this behavior.) | MS-VERSS_R17201:c | Product | Server | Normative | Test Case
MS-VERSS_R17209 | 7 | [In Appendix B: Product Behavior] Implementation does return error code 0x81020030 to indicate that the fileName element of the DeleteAllVersions element contains invalid character Left angle bracket (<). (SharePoint Foundation 2010 and above follow this behavior.) | MS-VERSS_R17201:c | Product | Server | Normative | Test Case
MS-VERSS_R17210 | 7 | [In Appendix B: Product Behavior] Implementation does return error code 0x81020030 to indicate that the fileName element of the DeleteAllVersions element contains invalid character Equal sign (=). (SharePoint Foundation 2010 and above follow this behavior.) | MS-VERSS_R17201:c | Product | Server | Normative | Unverified
MS-VERSS_R17211 | 7 | [In Appendix B: Product Behavior] Implementation does return error code 0x81020030 to indicate that the fileName element of the DeleteAllVersions element contains invalid character Right angle bracket (>). (SharePoint Foundation 2010 and above follow this behavior.) | MS-VERSS_R17201:c | Product | Server | Normative | Test Case
MS-VERSS_R17214 | 7 | [In Appendix B: Product Behavior] Implementation does return error code 0x81020030 to indicate that the fileName element of the DeleteAllVersions element contains invalid character Left curly bracket ({). (SharePoint Foundation 2010 and above follow this behavior.) | MS-VERSS_R17201:c | Product | Server | Normative | Test Case
MS-VERSS_R17215 | 7 | [In Appendix B: Product Behavior] Implementation does return error code 0x81020030 to indicate that the fileName element of the DeleteAllVersions element contains invalid character Vertical bar (¦). (SharePoint Foundation 2010 and above follow this behavior.) | MS-VERSS_R17201:c | Product | Server | Normative | Test Case
MS-VERSS_R17216 | 7 | [In Appendix B: Product Behavior] Implementation does return error code 0x81020030 to indicate that the fileName element of the DeleteAllVersions element contains invalid character Right curly bracket (}). (SharePoint Foundation 2010 and above follow this behavior.) | MS-VERSS_R17201:c | Product | Server | Normative | Test Case
MS-VERSS_R17217 | 7 | [In Appendix B: Product Behavior] Implementation does return error code 0x81020030 to indicate that the fileName element of the DeleteAllVersions element contains invalid character Tilde (~). (SharePoint Foundation 2010 and above follow this behavior.) | MS-VERSS_R17201:c | Product | Server | Normative | Test Case
MS-VERSS_R17218 | 7 | [In Appendix B: Product Behavior] Implementation does return error code 0x81020030 to indicate that the fileName element of the DeleteAllVersions element contains invalid character Two consecutive dots (..). (SharePoint Foundation 2010 and above follow this behavior.) | MS-VERSS_R17201:c | Product | Server | Normative | Test Case
MS-VERSS_R17219 | 7 | [In Appendix B: Product Behavior] Implementation does return error code 0x81020030 to indicate that the fileName element of the DeleteAllVersions element contains invalid character tab(\t), it is not at the end of the fileName. (SharePoint Foundation 2010 and above follow this behavior.) | MS-VERSS_R17201:c | Product | Server | Normative | Test Case
MS-VERSS_R17220 | 7 | [In Appendix B: Product Behavior] Implementation does return error code 0x81020030 to indicate that the fileName element of the DeleteAllVersions element contains invalid character that has a value less than 32 or greater than 126. (SharePoint Foundation 2010 and above follow this behavior.) | MS-VERSS_R17201:c | Product | Server | Normative | Test Case
MS-VERSS_R1930101 | 7 | [In Appendix B: Product Behavior] Implementation does return error code 0x81070905 to indicate that the fileName element of the DeleteAllVersions element contains invalid characters, invalid character contains ("),(%),(&),(*),(:),(<),(=),(>),({),(¦),(}),(~),(\t),(..) and Any character that has a value less than 32 or greater than 126. (<3> Section 3.1.4.1.2.2: Windows SharePoint Services 3.0 returns the 0x81070905 error code for invalid characters.) | MS-VERSS_R172:i,MS-VERSS_R1:i,MS-VERSS_R17203:i | Product | Server | Normative | Test Case | This requirement can be enabled/disabled in the deployment.ptfconfig file.
MS-VERSS_R1930103 | 7 | [In Appendix B: Product Behavior] Implementation does return error code 0x81070905 to indicate that the fileName element of the DeleteAllVersions element contains invalid character Double quotation mark ("). (<3> Section 3.1.4.1.2.2: Windows SharePoint Services 3.0 returns the 0x81070905 error code for invalid characters.) | MS-VERSS_R1930101:c | Product | Server | Normative | Test Case
MS-VERSS_R1930105 | 7 | [In Appendix B: Product Behavior] Implementation does return error code 0x81070905 to indicate that the fileName element of the DeleteAllVersions element contains invalid character Percent sign (%). (<3> Section 3.1.4.1.2.2: Windows SharePoint Services 3.0 returns the 0x81070905 error code for invalid characters.) | MS-VERSS_R1930101:c | Product | Server | Normative | Test Case
MS-VERSS_R1930106 | 7 | [In Appendix B: Product Behavior] Implementation does return error code 0x81070905 to indicate that the fileName element of the DeleteAllVersions element contains invalid character Ampersand (&). (<3> Section 3.1.4.1.2.2: Windows SharePoint Services 3.0 returns the 0x81070905 error code for invalid characters.) | MS-VERSS_R1930101:c | Product | Server | Normative | Test Case
MS-VERSS_R1930107 | 7 | [In Appendix B: Product Behavior] Implementation does return error code 0x81070905 to indicate that the fileName element of the DeleteAllVersions element contains invalid character Asterisk (*). (<3> Section 3.1.4.1.2.2: Windows SharePoint Services 3.0 returns the 0x81070905 error code for invalid characters.) | MS-VERSS_R1930101:c | Product | Server | Normative | Test Case
MS-VERSS_R1930108 | 7 | [In Appendix B: Product Behavior] Implementation does return error code 0x81070905 to indicate that the fileName element of the DeleteAllVersions element contains invalid character Colon (:). (<3> Section 3.1.4.1.2.2: Windows SharePoint Services 3.0 returns the 0x81070905 error code for invalid characters.) | MS-VERSS_R1930101:c | Product | Server | Normative | Test Case
MS-VERSS_R1930109 | 7 | [In Appendix B: Product Behavior] Implementation does return error code 0x81070905 to indicate that the fileName element of the DeleteAllVersions element contains invalid character Left angle bracket (<). (<3> Section 3.1.4.1.2.2: Windows SharePoint Services 3.0 returns the 0x81070905 error code for invalid characters.) | MS-VERSS_R1930101:c | Product | Server | Normative | Test Case
MS-VERSS_R1930110 | 7 | [In Appendix B: Product Behavior] Implementation does return error code 0x81070905 to indicate that the fileName element of the DeleteAllVersions element contains invalid character Equal sign (=). (<3> Section 3.1.4.1.2.2: Windows SharePoint Services 3.0 returns the 0x81070905 error code for invalid characters.) | MS-VERSS_R1930101:c | Product | Server | Normative | Unverified
MS-VERSS_R1930111 | 7 | [In Appendix B: Product Behavior] Implementation does return error code 0x81070905 to indicate that the fileName element of the DeleteAllVersions element contains invalid character Right angle bracket (>). (<3> Section 3.1.4.1.2.2: Windows SharePoint Services 3.0 returns the 0x81070905 error code for invalid characters.) | MS-VERSS_R1930101:c | Product | Server | Normative | Test Case
MS-VERSS_R1930114 | 7 | [In Appendix B: Product Behavior] Implementation does return error code 0x81070905 to indicate that the fileName element of the DeleteAllVersions element contains invalid character Left curly bracket ({). (<3> Section 3.1.4.1.2.2: Windows SharePoint Services 3.0 returns the 0x81070905 error code for invalid characters.) | MS-VERSS_R1930101:c | Product | Server | Normative | Test Case
MS-VERSS_R1930116 | 7 | [In Appendix B: Product Behavior] Implementation does return error code 0x81070905 to indicate that the fileName element of the DeleteAllVersions element contains invalid character Vertical bar (¦). (<3> Section 3.1.4.1.2.2: Windows SharePoint Services 3.0 returns the 0x81070905 error code for invalid characters.) | MS-VERSS_R1930101:c | Product | Server | Normative | Test Case
MS-VERSS_R1930117 | 7 | [In Appendix B: Product Behavior] Implementation does return error code 0x81070905 to indicate that the fileName element of the DeleteAllVersions element contains invalid character Right curly bracket (}). (<3> Section 3.1.4.1.2.2: Windows SharePoint Services 3.0 returns the 0x81070905 error code for invalid characters.) | MS-VERSS_R1930101:c | Product | Server | Normative | Test Case
MS-VERSS_R1930118 | 7 | [In Appendix B: Product Behavior] Implementation does return error code 0x81070905 to indicate that the fileName element of the DeleteAllVersions element contains invalid character Tilde (~). (<3> Section 3.1.4.1.2.2: Windows SharePoint Services 3.0 returns the 0x81070905 error code for invalid characters.) | MS-VERSS_R1930101:c | Product | Server | Normative | Test Case
MS-VERSS_R1930119 | 7 | [In Appendix B: Product Behavior] Implementation does return error code 0x81070905 to indicate that the fileName element of the DeleteAllVersions element contains invalid character Two consecutive dots (..). (<3> Section 3.1.4.1.2.2: Windows SharePoint Services 3.0 returns the 0x81070905 error code for invalid characters.) | MS-VERSS_R1930101:c | Product | Server | Normative | Test Case
MS-VERSS_R1930120 | 7 | [In Appendix B: Product Behavior] Implementation does return error code 0x81070905 to indicate that the fileName element of the DeleteAllVersions element contains invalid character that has a value less than 32 or greater than 126. (<3> Section 3.1.4.1.2.2: Windows SharePoint Services 3.0 returns the 0x81070905 error code for invalid characters.) | MS-VERSS_R1930101:c | Product | Server | Normative | Test Case
MS-VERSS_R1930113 | 7 | [In Appendix B: Product Behavior] Implementation does return error code 0x81070905 to indicate that the fileName element of the DeleteAllVersions element contains invalid character Tab (\t), it is not at the end of the fileName. (<3> Section 3.1.4.1.2.2: Windows SharePoint Services 3.0 returns the 0x81070905 error code for invalid characters.) | MS-VERSS_R1930101:c | Product | Server | Normative | Test Case
MS-VERSS_R1930201 | 7 | [In Appendix B: Product Behavior] Implementation does truncates all characters after the first "#" in the file name. (<4> Section 3.1.4.1.2.2: Windows SharePoint Services truncates all characters after the first "#" in the file name.) | MS-VERSS_R172:i,MS-VERSS_R1:i,MS-VERSS_R17203:i | Product | Server | Normative | Test Case | This requirement can be enabled/disabled in the deployment.ptfconfig file.
MS-VERSS_R1930202 | 7 | [In Appendix B: Product Behavior] Implementation does truncates all characters after the first "?" in the file name. (<4> Section 3.1.4.1.2.2: Windows SharePoint Services truncates all characters after the first "?" in the file name.) | MS-VERSS_R172:i,MS-VERSS_R1:i,MS-VERSS_R17203:i | Product | Server | Normative | Test Case | This requirement can be enabled/disabled in the deployment.ptfconfig file.
MS-VERSS_R1930203 | 7 | [In Appendix B: Product Behavior] Implementation does return error code 0x81070906. (<4> Section 3.1.4.1.2.2: [Windows SharePoint Services truncates all characters after the first "#" in the file name. ] If the truncated file name does not exist on the server, Windows SharePoint Services 3.0 returns the 0x81070906 error code.) | MS-VERSS_R172:i,MS-VERSS_R1:i,MS-VERSS_R17203:i | Product | Server | Normative | Test Case | This requirement can be enabled/disabled in the deployment.ptfconfig file.
MS-VERSS_R1930204 | 7 | [In Appendix B: Product Behavior] Implementation does return error code 0x81070906. (<4> Section 3.1.4.1.2.2: [Windows SharePoint Services truncates all characters after the first "?" in the file name. ] If the truncated file name does not exist on the server, Windows SharePoint Services 3.0 returns the 0x81070906 error code.) | MS-VERSS_R172:i,MS-VERSS_R1:i,MS-VERSS_R17203:i | Product | Server | Normative | Test Case | This requirement can be enabled/disabled in the deployment.ptfconfig file.
MS-VERSS_R1930213 | 7 | [In Appendix B: Product Behavior] Implementation does return a SOAP exception. (<4> Section 3.1.4.1.2.2: [Windows SharePoint Services truncates all characters after the first "#" in the file name. ] If the truncated file name does not exist on the server, SharePoint Foundation 2010 and SharePoint Foundation 2013 returns a SOAP server exception.) | MS-VERSS_R172:i,MS-VERSS_R1:i,MS-VERSS_R17203:i | Product | Server | Normative | Test Case | This requirement can be enabled/disabled in the deployment.ptfconfig file.
MS-VERSS_R1930214 | 7 | [In Appendix B: Product Behavior] Implementation does return a SOAP exception. (<4> Section 3.1.4.1.2.2: [Windows SharePoint Services truncates all characters after the first "?" in the file name. ] If the truncated file name does not exist on the server, SharePoint Foundation 2010 and SharePoint Foundation 2013 returns a SOAP server exception.) | MS-VERSS_R172:i,MS-VERSS_R1:i,MS-VERSS_R17203:i | Product | Server | Normative | Test Case | This requirement can be enabled/disabled in the deployment.ptfconfig file.
MS-VERSS_R19302 | 7 | [In Appendix B: Product Behavior] Implementation does not return an error to indicate that the tab (\t) character is at the end of the fileName. (<4> Section 3.1.4.1.2.2: The tab (\t) character is ignored at the end of the fileName.) | MS-VERSS_R172:i,MS-VERSS_R1:i,MS-VERSS_R17203:i | Product | Server | Normative | Test Case | This requirement can be enabled/disabled in the deployment.ptfconfig file.
MS-VERSS_R1930205 | 7 | [In Appendix B: Product Behavior] Implementation does not return an error to indicate that the backward slash (\) character is at the end of the fileName. (<4> Section 3.1.4.1.2.2: The backward slash (\) character is ignored at the end of the fileName on Windows SharePoint Services 3.0, SharePoint Foundation 2010, and SharePoint Foundation 2013.) | MS-VERSS_R172:i,MS-VERSS_R1:i,MS-VERSS_R17203:i | Product | Server | Normative | Test Case | This requirement can be enabled/disabled in the deployment.ptfconfig file.
MS-VERSS_R1930206 | 7 | [In Appendix B: Product Behavior] Implementation does return different error. (<4> Section 3.1.4.1.2.2: Windows SharePoint Services 3.0, SharePoint Foundation 2010, and SharePoint Foundation 2013 return different error codes depending on where the backward slash (\) occurs in the file name.) | MS-VERSS_R172:i,MS-VERSS_R1:i,MS-VERSS_R17203:i | Product | Server | Normative | Unverified
MS-VERSS_R17601 | 7 | [In Appendix B: Product Behavior] Implementation does return error code 0x81020073 to indicate that the fileName element of the DeleteVersion element contains invalid characters, invalid character contains ("),(%),(&),(*),(:),(<),(=)(>),({),(¦),(}),(~),(/),(..) and Any character that has a value less than 32 or greater than 126. (SharePoint Foundation 2010 and above follow this behavior.) | MS-VERSS_R176:i,MS-VERSS_R1:i,MS-VERSS_R11401:i | Product | Server | Normative | Test Case | This requirement can be enabled/disabled in the deployment.ptfconfig file.
MS-VERSS_R17603 | 7 | [In Appendix B: Product Behavior] Implementation does return error code 0x81020073 to indicate that the fileName element of the DeleteVersion element contains invalid character Double quotation mark ("). (SharePoint Foundation 2010 and above follow this behavior.) | MS-VERSS_R17601:c | Product | Server | Normative | Test Case
MS-VERSS_R17605 | 7 | [In Appendix B: Product Behavior] Implementation does return error code 0x81020073 to indicate that the fileName element of the DeleteVersion element contains invalid character Percent sign (%). (SharePoint Foundation 2010 and above follow this behavior.) | MS-VERSS_R17601:c | Product | Server | Normative | Test Case
MS-VERSS_R17606 | 7 | [In Appendix B: Product Behavior] Implementation does return error code 0x81020073 to indicate that the fileName element of the DeleteVersion element contains invalid character Ampersand (&). (SharePoint Foundation 2010 and above follow this behavior.) | MS-VERSS_R17601:c | Product | Server | Normative | Test Case
MS-VERSS_R17607 | 7 | [In Appendix B: Product Behavior] Implementation does return error code 0x81020073 to indicate that the fileName element of the DeleteVersion element contains invalid character Asterisk (*). (SharePoint Foundation 2010 and above follow this behavior.) | MS-VERSS_R17601:c | Product | Server | Normative | Test Case
MS-VERSS_R17608 | 7 | [In Appendix B: Product Behavior] Implementation does return error code 0x81020073 to indicate that the fileName element of the DeleteVersion element contains invalid character Colon (:). (SharePoint Foundation 2010 and above follow this behavior.) | MS-VERSS_R17601:c | Product | Server | Normative | Test Case
MS-VERSS_R17609 | 7 | [In Appendix B: Product Behavior] Implementation does return error code 0x81020073 to indicate that the fileName element of the DeleteVersion element contains invalid character Left angle bracket (<). (SharePoint Foundation 2010 and above follow this behavior.) | MS-VERSS_R17601:c | Product | Server | Normative | Test Case
MS-VERSS_R17610 | 7 | [In Appendix B: Product Behavior] Implementation does return error code 0x81020073 to indicate that the fileName element of the DeleteVersion element contains invalid character Equal sign (=). (SharePoint Foundation 2010 and above follow this behavior.) | MS-VERSS_R17601:c | Product | Server | Normative | Unverified
MS-VERSS_R17611 | 7 | [In Appendix B: Product Behavior] Implementation does return error code 0x81020073 to indicate that the fileName element of the DeleteVersion element contains invalid character Right angle bracket (>). (SharePoint Foundation 2010 and above follow this behavior.) | MS-VERSS_R17601:c | Product | Server | Normative | Test Case
MS-VERSS_R17614 | 7 | [In Appendix B: Product Behavior] Implementation does return error code 0x81020073 to indicate that the fileName element of the DeleteVersion element contains invalid character Left curly bracket ({). (SharePoint Foundation 2010 and above follow this behavior.) | MS-VERSS_R17601:c | Product | Server | Normative | Test Case
MS-VERSS_R17615 | 7 | [In Appendix B: Product Behavior] Implementation does return error code 0x81020073 to indicate that the fileName element of the DeleteVersion element contains invalid character Vertical bar (¦). (SharePoint Foundation 2010 and above follow this behavior.) | MS-VERSS_R17601:c | Product | Server | Normative | Test Case
MS-VERSS_R17616 | 7 | [In Appendix B: Product Behavior] Implementation does return error code 0x81020073 to indicate that the fileName element of the DeleteVersion element contains invalid character Right curly bracket (}). (SharePoint Foundation 2010 and above follow this behavior.) | MS-VERSS_R17601:c | Product | Server | Normative | Test Case
MS-VERSS_R17604 | 7 | [In Appendix B: Product Behavior] Implementation does return error code 0x81020073 to indicate that the fileName element of the DeleteVersion element contains invalid character Forward slash (/). (SharePoint Foundation 2010 and above follow this behavior.) | MS-VERSS_R17601:c | Product | Server | Normative | Test Case
MS-VERSS_R17617 | 7 | [In Appendix B: Product Behavior] Implementation does return error code 0x81020073 to indicate that the fileName element of the DeleteVersion element contains invalid character Tilde (~). (SharePoint Foundation 2010 and above follow this behavior.) | MS-VERSS_R17601:c | Product | Server | Normative | Test Case
MS-VERSS_R17618 | 7 | [In Appendix B: Product Behavior] Implementation does return error code 0x81020073 to indicate that the fileName element of the DeleteVersion element contains invalid character Two consecutive dots (..). (SharePoint Foundation 2010 and above follow this behavior.) | MS-VERSS_R17601:c | Product | Server | Normative | Test Case
MS-VERSS_R17620 | 7 | [In Appendix B: Product Behavior] Implementation does return error code 0x81020073 to indicate that the fileName element of the DeleteVersion element contains invalid character that has a value less than 32 or greater than 126. (SharePoint Foundation 2010 and above follow this behavior.) | MS-VERSS_R17601:c | Product | Server | Normative | Test Case
MS-VERSS_R17600 | 7 | [In Appendix B: Product Behavior] Implementation does return error code 0x81020073 to indicate that the fileName element of the DeleteVersion element contains invalid character Tab (\t) character, it is not at the end of the fileName. (SharePoint Foundation 2010 and above follow this behavior.) | MS-VERSS_R176:i,MS-VERSS_R1:i | Product | Server | Normative | Test Case | This requirement can be enabled/disabled in the deployment.ptfconfig file.
MS-VERSS_R19602 | 7 | [In Appendix B: Product Behavior] Implementation does return error code 0x81070970 to indicate that the fileName element of the DeleteVersion element contains invalid characters, invalid character contains ("),(%),(&),(*),(:),(<),(=)(>),({),(¦),(}),(~),(/),(..) and Any character that has a value less than 32 or greater than 126. (<5> Section 3.1.4.2.2.2: Windows SharePoint Services 3.0 returns the 0x81070970 error code for invalid characters.) | MS-VERSS_R176:i,MS-VERSS_R11401:i,MS-VERSS_R1:i | Product | Server | Normative | Test Case | This requirement can be enabled/disabled in the deployment.ptfconfig file.
MS-VERSS_R19603 | 7 | [In Appendix B: Product Behavior] Implementation does return error code 0x81070970 to indicate that the fileName element of the DeleteVersion element contains invalid character Double quotation mark ("). (<5> Section 3.1.4.2.2.2: Windows SharePoint Services 3.0 returns the 0x81070970 error code for invalid characters.) | MS-VERSS_R19602:c | Product | Server | Normative | Test Case
MS-VERSS_R19605 | 7 | [In Appendix B: Product Behavior] Implementation does return error code 0x81070970 to indicate that the fileName element of the DeleteVersion element contains invalid character Percent sign (%). (<5> Section 3.1.4.2.2.2: Windows SharePoint Services 3.0 returns the 0x81070970 error code for invalid characters.) | MS-VERSS_R19602:c | Product | Server | Normative | Test Case
MS-VERSS_R19606 | 7 | [In Appendix B: Product Behavior] Implementation does return error code 0x81070970 to indicate that the fileName element of the DeleteVersion element contains invalid character Ampersand (&). (<5> Section 3.1.4.2.2.2: Windows SharePoint Services 3.0 returns the 0x81070970 error code for invalid characters.) | MS-VERSS_R19602:c | Product | Server | Normative | Test Case
MS-VERSS_R19607 | 7 | [In Appendix B: Product Behavior] Implementation does return error code 0x81070970 to indicate that the fileName element of the DeleteVersion element contains invalid character Asterisk (*). (<5> Section 3.1.4.2.2.2: Windows SharePoint Services 3.0 returns the 0x81070970 error code for invalid characters.) | MS-VERSS_R19602:c | Product | Server | Normative | Test Case
MS-VERSS_R19608 | 7 | [In Appendix B: Product Behavior] Implementation does return error code 0x81070970 to indicate that the fileName element of the DeleteVersion element contains invalid character Colon (:). (<5> Section 3.1.4.2.2.2: Windows SharePoint Services 3.0 returns the 0x81070970 error code for invalid characters.) | MS-VERSS_R19602:c | Product | Server | Normative | Test Case
MS-VERSS_R19609 | 7 | [In Appendix B: Product Behavior] Implementation does return error code 0x81070970 to indicate that the fileName element of the DeleteVersion element contains invalid character Left angle bracket (<). (<5> Section 3.1.4.2.2.2: Windows SharePoint Services 3.0 returns the 0x81070970 error code for invalid characters.) | MS-VERSS_R19602:c | Product | Server | Normative | Test Case
MS-VERSS_R19610 | 7 | [In Appendix B: Product Behavior] Implementation does return error code 0x81070970 to indicate that the fileName element of the DeleteVersion element contains invalid character Equal sign (=). (<5> Section 3.1.4.2.2.2: Windows SharePoint Services 3.0 returns the 0x81070970 error code for invalid characters.) | MS-VERSS_R19602:c | Product | Server | Normative | Unverified
MS-VERSS_R19611 | 7 | [In Appendix B: Product Behavior] Implementation does return error code 0x81070970 to indicate that the fileName element of the DeleteVersion element contains invalid character Right angle bracket (>). (<5> Section 3.1.4.2.2.2: Windows SharePoint Services 3.0 returns the 0x81070970 error code for invalid characters.) | MS-VERSS_R19602:c | Product | Server | Normative | Test Case
MS-VERSS_R19614 | 7 | [In Appendix B: Product Behavior] Implementation does return error code 0x81070970 to indicate that the fileName element of the DeleteVersion element contains invalid character Left curly bracket ({). (<5> Section 3.1.4.2.2.2: Windows SharePoint Services 3.0 returns the 0x81070970 error code for invalid characters.) | MS-VERSS_R19602:c | Product | Server | Normative | Test Case
MS-VERSS_R19615 | 7 | [In Appendix B: Product Behavior] Implementation does return error code 0x81070970 to indicate that the fileName element of the DeleteVersion element contains invalid character Vertical bar (¦). (<5> Section 3.1.4.2.2.2: Windows SharePoint Services 3.0 returns the 0x81070970 error code for invalid characters.) | MS-VERSS_R19602:c | Product | Server | Normative | Test Case
MS-VERSS_R19616 | 7 | [In Appendix B: Product Behavior] Implementation does return error code 0x81070970 to indicate that the fileName element of the DeleteVersion element contains invalid character Right curly bracket (}). (<5> Section 3.1.4.2.2.2: Windows SharePoint Services 3.0 returns the 0x81070970 error code for invalid characters.) | MS-VERSS_R19602:c | Product | Server | Normative | Test Case
MS-VERSS_R19617 | 7 | [In Appendix B: Product Behavior] Implementation does return error code 0x81070970 to indicate that the fileName element of the DeleteVersion element contains invalid character Tilde (~). (<5> Section 3.1.4.2.2.2: Windows SharePoint Services 3.0 returns the 0x81070970 error code for invalid characters.) | MS-VERSS_R19602:c | Product | Server | Normative | Test Case
MS-VERSS_R19604 | 7 | [In Appendix B: Product Behavior] Implementation does return error code 0x81070970 to indicate that the fileName element of the DeleteVersion element contains invalid character Forward slash (/). (<5> Section 3.1.4.2.2.2: Windows SharePoint Services 3.0 returns the 0x81070970 error code for invalid characters.) | MS-VERSS_R19602:c | Product | Server | Normative | Test Case
MS-VERSS_R19618 | 7 | [In Appendix B: Product Behavior] Implementation does return error code 0x81070970 to indicate that the fileName element of the DeleteVersion element contains invalid character Two consecutive dots (..). (<5> Section 3.1.4.2.2.2: Windows SharePoint Services 3.0 returns the 0x81070970 error code for invalid characters.) | MS-VERSS_R19602:c | Product | Server | Normative | Test Case
MS-VERSS_R19619 | 7 | [In Appendix B: Product Behavior] Implementation does return error code 0x81070970 to indicate that the fileName element of the DeleteVersion element contains invalid character that has a value less than 32 or greater than 126. (<5> Section 3.1.4.2.2.2: Windows SharePoint Services 3.0 returns the 0x81070970 error code for invalid characters.) | MS-VERSS_R19602:c | Product | Server | Normative | Test Case
MS-VERSS_R19620 | 7 | [In Appendix B: Product Behavior] Implementation does return error code 0x81070970 to indicate that the fileName element of the DeleteVersion element contains invalid character Tab (\t) character, it is not at the end of the fileName. (<5> Section 3.1.4.2.2.2: Windows SharePoint Services 3.0 returns the 0x81070970 error code for invalid characters.) | MS-VERSS_R176:i,MS-VERSS_R1:i | Product | Server | Normative | Test Case | This requirement can be enabled/disabled in the deployment.ptfconfig file.
MS-VERSS_R197 | 7 | [In Appendix B: Product Behavior] Implementation does truncates all characters after the first "#" in the file name. (<6> Section 3.1.4.2.2.2: Windows SharePoint Services truncates all characters after the first pound sign "#" in the file name.) | MS-VERSS_R176:i,MS-VERSS_R1:i | Product | Server | Normative | Test Case | This requirement can be enabled/disabled in the deployment.ptfconfig file.
MS-VERSS_R19702 | 7 | [In Appendix B: Product Behavior] Implementation does truncates all characters after the first "?" in the file name. (<6> Section 3.1.4.2.2.2: Windows SharePoint Services truncates all characters after the first question mark "?" in the file name.) | MS-VERSS_R176:i,MS-VERSS_R1:i | Product | Server | Normative | Test Case | This requirement can be enabled/disabled in the deployment.ptfconfig file.
MS-VERSS_R17602 | 7 | [In Appendix B: Product Behavior] Implementation does return error code 0x80131600. (<6> Section 3.1.4.2.2.2: [Windows SharePoint Services truncates all characters after the first "#" in the file name.] If the truncated file name does not exist on the server, 0x80131600 is returned, except that Windows SharePoint Services 3.0 returns a SOAP exception.) | MS-VERSS_R176:i,MS-VERSS_R1:i | Product | Server | Normative | Test Case | This requirement can be enabled/disabled in the deployment.ptfconfig file.
MS-VERSS_R17621 | 7 | [In Appendix B: Product Behavior] Implementation does return error code 0x80131600. (<6> Section 3.1.4.2.2.2: [Windows SharePoint Services truncates all characters after the first "?" in the file name.] If the truncated file name does not exist on the server, 0x80131600 is returned, except that Windows SharePoint Services 3.0 returns a SOAP exception.) | MS-VERSS_R176:i,MS-VERSS_R1:i | Product | Server | Normative | Test Case | This requirement can be enabled/disabled in the deployment.ptfconfig file.
MS-VERSS_R19701 | 7 | [In Appendix B: Product Behavior] Implementation does return a SOAP exception. (<6> Section 3.1.4.2.2.2: [Windows SharePoint Services truncates all characters after the first "#" in the file name.] If the truncated file name does not exist on the server, 0x80131600 is returned, except that Windows SharePoint Services 3.0 returns a SOAP exception.) | MS-VERSS_R176:i,MS-VERSS_R1:i | Product | Server | Normative | Test Case | This requirement can be enabled/disabled in the deployment.ptfconfig file.
MS-VERSS_R19703 | 7 | [In Appendix B: Product Behavior] Implementation does return a SOAP exception. (<6> Section 3.1.4.2.2.2: [Windows SharePoint Services truncates all characters after the first "?" in the file name.] If the truncated file name does not exist on the server, 0x80131600 is returned, except that Windows SharePoint Services 3.0 returns a SOAP exception.) | MS-VERSS_R176:i,MS-VERSS_R1:i | Product | Server | Normative | Test Case | This requirement can be enabled/disabled in the deployment.ptfconfig file.
MS-VERSS_R19704 | 7 | [In Appendix B: Product Behavior] Implementation does not return an error to indicate that the tab (\t) character is at the end of the fileName. (<6> Section 3.1.4.2.2.2: The tab (\t) character is ignored at the end of the fileName on Windows SharePoint Services 3.0, SharePoint Foundation 2010,and SharePoint Foundation 2013.) | MS-VERSS_R176:i,MS-VERSS_R1:i | Product | Server | Normative | Test Case | This requirement can be enabled/disabled in the deployment.ptfconfig file.
MS-VERSS_R19705 | 7 | [In Appendix B: Product Behavior] Implementation does not return an error to indicate that the backward slash (\) character is at the end of the fileName. (<6> Section 3.1.4.2.2.2: The backward slash (\) character is ignored at the end of the fileName on Windows SharePoint Services 3.0, SharePoint Foundation 2010, and SharePoint Foundation 2013.) | MS-VERSS_R176:i,MS-VERSS_R1:i | Product | Server | Normative | Test Case | This requirement can be enabled/disabled in the deployment.ptfconfig file.
MS-VERSS_R19706 | 7 | [In Appendix B: Product Behavior] Implementation does return different error. (<6> Section 3.1.4.2.2.2: Windows SharePoint Services 3.0, SharePoint Foundation 2010, and SharePoint Foundation 2013 return different error codes depending on where the backward slash (\) occurs in the file name.) | MS-VERSS_R176:i,MS-VERSS_R1:i | Product | Server | Normative | Unverified
MS-VERSS_R1780200 | 7 | [In Appendix B: Product Behavior] Implementation does return error code 0x80131600, when the value specified by the fileVersion element is the current version of the file. (SharePoint Foundation 2010 and above follow this behavior.) | MS-VERSS_R17802:i,MS-VERSS_R1:i | Product | Server | Normative | Test Case | This requirement can be enabled/disabled in the deployment.ptfconfig file.
MS-VERSS_R198 | 7 | [In Appendix B: Product Behavior] Implementation does not return an error code element but does return an error string of "Object reference not set to an instance of an object." (<7> Section 3.1.4.2.2.2: When fileVersion is the current version of the file, Windows SharePoint Services 3.0 does not return an error code element but does return an error string of "Object reference not set to an instance of an object.") | MS-VERSS_R17802:i,MS-VERSS_R1:i | Product | Server | Normative | Test Case | This requirement can be enabled/disabled in the deployment.ptfconfig file.
MS-VERSS_R15301 | 7 | [In Appendix B: Product Behavior] Implementation does not return error code to indicate that the file specified by the fileName and fileVersion elements of the RestoreVersion element could not be found on the site (2). (SharePoint Foundation 2010 and above follow this behavior.) | MS-VERSS_R153:i,MS-VERSS_R1:i | Product | Server | Normative | Test Case | This requirement can be enabled/disabled in the deployment.ptfconfig file.
MS-VERSS_R15302 | 7 | [In Appendix B: Product Behavior] Implementation does not return error code to indicate that the file specified by the fileName elements of the RestoreVersion element could not be found on the site (2). (SharePoint Foundation 2010 and above follow this behavior.) | MS-VERSS_R15301:c | Product | Server | Normative | Test Case
MS-VERSS_R15303 | 7 | [In Appendix B: Product Behavior] Implementation does not return error code to indicate that the file specified by the fileVersion elements of the RestoreVersion element could not be found on the site (2). (SharePoint Foundation 2010 and above follow this behavior.) | MS-VERSS_R15301:c | Product | Server | Normative | Test Case
MS-VERSS_R204 | 7 | [In Appendix B: Product Behavior] Implementation does return error code 0x81070906 with the description "There is no file with URL fileName in this Web." to indicate that the file specified by the fileName and fileVersion elements of the RestoreVersion element could not be found on the site (2). (<8> Section 3.1.4.4.2.2: Windows SharePoint Services 3.0 returns error code 0x81070906 with the description, "There is no file with URL fileName in this Web.") | MS-VERSS_R153:i,MS-VERSS_R1:i | Product | Server | Normative | Test Case | This requirement can be enabled/disabled in the deployment.ptfconfig file.
MS-VERSS_R20401 | 7 | [In Appendix B: Product Behavior] Implementation does return error code 0x81070906 with the description "There is no file with URL fileName in this Web." to indicate that the file specified by the fileName elements of the RestoreVersion element could not be found on the site (2). (<8> Section 3.1.4.4.2.2: Windows SharePoint Services 3.0 returns error code 0x81070906 with the description, "There is no file with URL fileName in this Web.") | MS-VERSS_R204:c | Product | Server | Normative | Test Case
MS-VERSS_R20402 | 7 | [In Appendix B: Product Behavior] Implementation does return error code 0x81070906 with the description "There is no file with URL fileName in this Web." to indicate that the file specified by the fileVersion elements of the RestoreVersion element could not be found on the site (2). (<8> Section 3.1.4.4.2.2: Windows SharePoint Services 3.0 returns error code 0x81070906 with the description, "There is no file with URL fileName in this Web.") | MS-VERSS_R204:c | Product | Server | Normative | Test Case
MS-VERSS_R18801 | 7 | [In Appendix B: Product Behavior] Implementation returns the error code 0x8007009E to indicate that the file is not checked out, the error code is 0x8007009E. (SharePoint Foundation 2010 and above follow this behavior.) | MS-VERSS_R188:i,MS-VERSS_R1:i | Product | Server | Normative | Test Case | This requirement can be enabled/disabled in the deployment.ptfconfig file.
MS-VERSS_R205 | 7 | [In Appendix B: Product Behavior] Implementation does return error code 0x81070975. (<9> Section 3.1.4.4.2.2: Windows SharePoint Services 3.0 returns error code 0x81070975.) | MS-VERSS_R188:i,MS-VERSS_R1:i | Product | Server | Normative | Test Case | This requirement can be enabled/disabled in the deployment.ptfconfig file.
MS-VERSS_R19201 | 7 | [In Appendix B: Product Behavior] Implementation does return error code 0x81020073 to indicate that the fileName element of the RestoreVersion element contains invalid characters, invalid character contains (%),(&),(*),(:),(<),(>),({),(¦),(}),(~),("),(\),(..) and Any character that has a value less than 32 or greater than 126. (SharePoint Foundation 2010 and above follow this behavior.) | MS-VERSS_R192:i,MS-VERSS_R1:i,MS-VERSS_R15401:i | Product | Server | Normative | Test Case | This requirement can be enabled/disabled in the deployment.ptfconfig file.
MS-VERSS_R19202 | 7 | [In Appendix B: Product Behavior] Implementation does return error code 0x81020073 to indicate that the filename element of the RestoreVersion element contains invalid character Percent sign (%). (SharePoint Foundation 2010 and above follow this behavior.) | MS-VERSS_R19201:c | Product | Server | Normative | Test Case
MS-VERSS_R19203 | 7 | [In Appendix B: Product Behavior] Implementation does return error code 0x81020073 to indicate that the filename element of the RestoreVersion element contains invalid character Ampersand (&). (SharePoint Foundation 2010 and above follow this behavior.) | MS-VERSS_R19201:c | Product | Server | Normative | Test Case
MS-VERSS_R19204 | 7 | [In Appendix B: Product Behavior] Implementation does return error code 0x81020073 to indicate that the filename element of the RestoreVersion element contains invalid character Asterisk (*). (SharePoint Foundation 2010 and above follow this behavior.) | MS-VERSS_R19201:c | Product | Server | Normative | Test Case
MS-VERSS_R19205 | 7 | [In Appendix B: Product Behavior] Implementation does return error code 0x81020073 to indicate that the filename element of the RestoreVersion element contains invalid character Colon (:). (SharePoint Foundation 2010 and above follow this behavior.) | MS-VERSS_R19201:c | Product | Server | Normative | Test Case
MS-VERSS_R19206 | 7 | [In Appendix B: Product Behavior] Implementation does return error code 0x81020073 to indicate that the filename element of the RestoreVersion element contains invalid character Left angle bracket (<). (SharePoint Foundation 2010 and above follow this behavior.) | MS-VERSS_R19201:c | Product | Server | Normative | Test Case
MS-VERSS_R19207 | 7 | [In Appendix B: Product Behavior] Implementation does return error code 0x81020073 to indicate that the filename element of the RestoreVersion element contains invalid character Right angle bracket (>). (SharePoint Foundation 2010 and above follow this behavior.) | MS-VERSS_R19201:c | Product | Server | Normative | Test Case
MS-VERSS_R19210 | 7 | [In Appendix B: Product Behavior] Implementation does return error code 0x81020073 to indicate that the filename element of the RestoreVersion element contains invalid character Left curly bracket ({). (SharePoint Foundation 2010 and above follow this behavior.) | MS-VERSS_R19201:c | Product | Server | Normative | Test Case
MS-VERSS_R19211 | 7 | [In Appendix B: Product Behavior] Implementation does return error code 0x81020073 to indicate that the filename element of the RestoreVersion element contains invalid character Vertical bar (¦). (SharePoint Foundation 2010 and above follow this behavior.) | MS-VERSS_R19201:c | Product | Server | Normative | Test Case
MS-VERSS_R19212 | 7 | [In Appendix B: Product Behavior] Implementation does return error code 0x81020073 to indicate that the filename element of the RestoreVersion element contains invalid character Right curly bracket (}). (SharePoint Foundation 2010 and above follow this behavior.) | MS-VERSS_R19201:c | Product | Server | Normative | Test Case
MS-VERSS_R19213 | 7 | [In Appendix B: Product Behavior] Implementation does return error code 0x81020073 to indicate that the filename element of the RestoreVersion element contains invalid character Tilde (~). (SharePoint Foundation 2010 and above follow this behavior.) | MS-VERSS_R19201:c | Product | Server | Normative | Test Case
MS-VERSS_R19216 | 7 | [In Appendix B: Product Behavior] Implementation does return error code 0x81020073 to indicate that the filename element of the RestoreVersion element contains invalid character Double quotation mark ("). (SharePoint Foundation 2010 and above follow this behavior.) | MS-VERSS_R19201:c | Product | Server | Normative | Test Case
MS-VERSS_R19217 | 7 | [In Appendix B: Product Behavior] Implementation does return error code 0x81020073 to indicate that the filename element of the RestoreVersion element contains invalid character Backward slash (\). (SharePoint Foundation 2010 and above follow this behavior.) | MS-VERSS_R19201:c | Product | Server | Normative | Test Case
MS-VERSS_R19214 | 7 | [In Appendix B: Product Behavior] Implementation does return error code 0x81020073 to indicate that the filename element of the RestoreVersion element contains invalid character Two consecutive dots (..), the invalid character is not at the end of the fileName. (SharePoint Foundation 2010 and above follow this behavior.) | MS-VERSS_R19201:c | Product | Server | Normative | Test Case
MS-VERSS_R19215 | 7 | [In Appendix B: Product Behavior] Implementation does return error code 0x81020073 to indicate that the filename element of the RestoreVersion element contains invalid character that has a value less than 32 or greater than 126. (SharePoint Foundation 2010 and above follow this behavior.) | MS-VERSS_R19201:c | Product | Server | Normative | Test Case
MS-VERSS_R24500 | 7 | [In Appendix B: Product Behavior] Implementation does return error code 0x81020073 to indicate that the folder name of the RestoreVersion element contains invalid characters, invalid character contains (%),(&),(*),(:),(<),(>),({),(¦),(}),(~),("),(..) and Any character that has a value less than 32 or greater than 126. (SharePoint Foundation 2010 and above follow this behavior.) | MS-VERSS_R192:i,MS-VERSS_R1:i,MS-VERSS_R15401:i | Product | Server | Normative | Test Case | This requirement can be enabled/disabled in the deployment.ptfconfig file.
MS-VERSS_R24502 | 7 | [In Appendix B: Product Behavior] Implementation does return error code 0x81020073 to indicate that the folder name of the RestoreVersion element contains invalid character Percent sign (%). (SharePoint Foundation 2010 and above follow this behavior.) | MS-VERSS_R24500:c | Product | Server | Normative | Test Case
MS-VERSS_R24503 | 7 | [In Appendix B: Product Behavior] Implementation does return error code 0x81020073 to indicate that the folder name of the RestoreVersion element contains invalid character Ampersand (&). (SharePoint Foundation 2010 and above follow this behavior.) | MS-VERSS_R24500:c | Product | Server | Normative | Test Case
MS-VERSS_R24504 | 7 | [In Appendix B: Product Behavior] Implementation does return error code 0x81020073 to indicate that the folder name of the RestoreVersion element contains invalid character Asterisk (*). (SharePoint Foundation 2010 and above follow this behavior.) | MS-VERSS_R24500:c | Product | Server | Normative | Test Case
MS-VERSS_R24505 | 7 | [In Appendix B: Product Behavior] Implementation does return error code 0x81020073 to indicate that the folder name of the RestoreVersion element contains invalid character Colon (:). (SharePoint Foundation 2010 and above follow this behavior.) | MS-VERSS_R24500:c | Product | Server | Normative | Test Case
MS-VERSS_R24506 | 7 | [In Appendix B: Product Behavior] Implementation does return error code 0x81020073 to indicate that the folder name of the RestoreVersion element contains invalid character Left angle bracket (<). (SharePoint Foundation 2010 and above follow this behavior.) | MS-VERSS_R24500:c | Product | Server | Normative | Test Case
MS-VERSS_R24507 | 7 | [In Appendix B: Product Behavior] Implementation does return error code 0x81020073 to indicate that the folder name of the RestoreVersion element contains invalid character Right angle bracket (>). (SharePoint Foundation 2010 and above follow this behavior.) | MS-VERSS_R24500:c | Product | Server | Normative | Test Case
MS-VERSS_R24510 | 7 | [In Appendix B: Product Behavior] Implementation does return error code 0x81020073 to indicate that the folder name of the RestoreVersion element contains invalid character Left curly bracket ({). (SharePoint Foundation 2010 and above follow this behavior.) | MS-VERSS_R24500:c | Product | Server | Normative | Test Case
MS-VERSS_R24511 | 7 | [In Appendix B: Product Behavior] Implementation does return error code 0x81020073 to indicate that the folder name of the RestoreVersion element contains invalid character Vertical bar (¦). (SharePoint Foundation 2010 and above follow this behavior.) | MS-VERSS_R24500:c | Product | Server | Normative | Test Case
MS-VERSS_R24512 | 7 | [In Appendix B: Product Behavior] Implementation does return error code 0x81020073 to indicate that the folder name of the RestoreVersion element contains invalid character Right curly bracket (}). (SharePoint Foundation 2010 and above follow this behavior.) | MS-VERSS_R24500:c | Product | Server | Normative | Test Case
MS-VERSS_R24513 | 7 | [In Appendix B: Product Behavior] Implementation does return error code 0x81020073 to indicate that the folder name of the RestoreVersion element contains invalid character Tilde (~). (SharePoint Foundation 2010 and above follow this behavior.) | MS-VERSS_R24500:c | Product | Server | Normative | Test Case
MS-VERSS_R24514 | 7 | [In Appendix B: Product Behavior] Implementation does return error code 0x81020073 to indicate that the folder name of the RestoreVersion element contains invalid character Two consecutive dots (..), the invaild characters is not at the end of folder name. (SharePoint Foundation 2010 and above follow this behavior.) | MS-VERSS_R24500:c | Product | Server | Normative | Test Case
MS-VERSS_R24516 | 7 | [In Appendix B: Product Behavior] Implementation does return error code 0x81020073 to indicate that the folder name of the RestoreVersion element contains invalid character that has a value less than 32 or greater than 126. (SharePoint Foundation 2010 and above follow this behavior.) | MS-VERSS_R24500:c | Product | Server | Normative | Test Case
MS-VERSS_R24517 | 7 | [In Appendix B: Product Behavior] Implementation does return error code 0x81020073 to indicate that the folder name of the RestoreVersion element contains invalid character Double quotation mark ("). (SharePoint Foundation 2010 and above follow this behavior.) | MS-VERSS_R24500:c | Product | Server | Normative | Test Case
MS-VERSS_R199 | 7 | [In Appendix B: Product Behavior] Implementation does return different error. (<10> Section 3.1.4.4.2.2: Windows SharePoint Services 3.0, SharePoint Foundation 2010, and SharePoint Foundation 2013 return different error codes depending on where the pound sign (#) or character occurs in the fileName.) | MS-VERSS_R192:i,MS-VERSS_R1:i | Product | Server | Normative | Unverified
MS-VERSS_R249 | 7 | [In Appendix B: Product Behavior] Implementation does return different error. (<10> Section 3.1.4.4.2.2: Windows SharePoint Services 3.0, SharePoint Foundation 2010, and SharePoint Foundation 2013 return different error codes depending on where the question mark (?) character occurs in the fileName.) | MS-VERSS_R192:i,MS-VERSS_R1:i | Product | Server | Normative | Unverified
MS-VERSS_R24901 | 7 | [In Appendix B: Product Behavior] Implementation does not return an error to indicate that two consecutive dots (..) is at the end of the fileName. (<10> Section 3.1.4.4.2.2: In Windows SharePoint Services 3.0 and SharePoint Foundation 2010, two consecutive dots (..) are ignored at the end of the fileName.) | MS-VERSS_R192:i,MS-VERSS_R1:i | Product | Server | Normative | Test Case | This requirement can be enabled/disabled in the deployment.ptfconfig file.
MS-VERSS_R24902 | 7 | [In Appendix B: Product Behavior] Implementation does not return an error to indicate that the forward slash (/) character is at the end of the fileName.(<10> Section 3.1.4.4.2.2: In Windows SharePoint Services 3.0, SharePoint Foundation 2010, and SharePoint Foundation 2013, the forward slash (/) character is ignored at the end of the fileName.) | MS-VERSS_R192:i,MS-VERSS_R1:i | Product | Server | Normative | Test Case | This requirement can be enabled/disabled in the deployment.ptfconfig file.
MS-VERSS_R24903 | 7 | [In Appendix B: Product Behavior] Implementation does return different error. (<10> Section 3.1.4.4.2.2: Windows SharePoint Services 3.0, SharePoint Foundation 2010, and SharePoint Foundation 2013 return different error codes depending on where the forward slash (/) occurs in the file specification.) | MS-VERSS_R192:i,MS-VERSS_R1:i | Product | Server | Normative | Unverified
MS-VERSS_R201 | 7 | [In Appendix B: Product Behavior] Implementation does return error code 0x81070970 indicate that the fileName element of the RestoreVersion element contains invalid characters, invalid character contains (%),(&),(*),(:),(<),(>),({),(¦),(}),(~),("),(\),(..) and Any character that has a value less than 32 or greater than 126. (<11> Section 3.1.4.4.2.2: Windows SharePoint Services 3.0 returns error code 0x81070970 for invalid characters with the description, "The file or folder name fileName contains invalid characters. Please use a different name. Common invalid characters include the following: # % &amp; *: &lt; &gt; ? / { ¦ }".) | MS-VERSS_R192:i,MS-VERSS_R1:i,MS-VERSS_R15401:i | Product | Server | Normative | Test Case | This requirement can be enabled/disabled in the deployment.ptfconfig file.
MS-VERSS_R20102 | 7 | [In Appendix B: Product Behavior] Implementation does return error code 0x81070970 indicate that the fileName element of the RestoreVersion element contains invalid character Percent sign (%). (<11> Section 3.1.4.4.2.2: Windows SharePoint Services 3.0 returns error code 0x81070970 for invalid characters with the description, "The file or folder name fileName contains invalid characters. Please use a different name. Common invalid characters include the following: # % &amp; *: &lt; &gt; ? / { ¦ }".) | MS-VERSS_R201:c | Product | Server | Normative | Test Case
MS-VERSS_R20103 | 7 | [In Appendix B: Product Behavior] Implementation does return error code 0x81070970 indicate that the fileName element of the RestoreVersion element contains invalid character Ampersand (&). (<11> Section 3.1.4.4.2.2: Windows SharePoint Services 3.0 returns error code 0x81070970 for invalid characters with the description, "The file or folder name fileName contains invalid characters. Please use a different name. Common invalid characters include the following: # % &amp; *: &lt; &gt; ? / { ¦ }".) | MS-VERSS_R201:c | Product | Server | Normative | Test Case
MS-VERSS_R20104 | 7 | [In Appendix B: Product Behavior] Implementation does return error code 0x81070970 indicate that the fileName element of the RestoreVersion element contains invalid character Asterisk (*). (<11> Section 3.1.4.4.2.2: Windows SharePoint Services 3.0 returns error code 0x81070970 for invalid characters with the description, "The file or folder name fileName contains invalid characters. Please use a different name. Common invalid characters include the following: # % &amp; *: &lt; &gt; ? / { ¦ }".) | MS-VERSS_R201:c | Product | Server | Normative | Test Case
MS-VERSS_R20105 | 7 | [In Appendix B: Product Behavior] Implementation does return error code 0x81070970 indicate that the fileName element of the RestoreVersion element contains invalid character Colon (:). (<11> Section 3.1.4.4.2.2: Windows SharePoint Services 3.0 returns error code 0x81070970 for invalid characters with the description, "The file or folder name fileName contains invalid characters. Please use a different name. Common invalid characters include the following: # % &amp; *: &lt; &gt; ? / { ¦ }".) | MS-VERSS_R201:c | Product | Server | Normative | Test Case
MS-VERSS_R20106 | 7 | [In Appendix B: Product Behavior] Implementation does return error code 0x81070970 indicate that the fileName element of the RestoreVersion element contains invalid character Left angle bracket (<). (<11> Section 3.1.4.4.2.2: Windows SharePoint Services 3.0 returns error code 0x81070970 for invalid characters with the description, "The file or folder name fileName contains invalid characters. Please use a different name. Common invalid characters include the following: # % &amp; *: &lt; &gt; ? / { ¦ }".) | MS-VERSS_R201:c | Product | Server | Normative | Test Case
MS-VERSS_R20107 | 7 | [In Appendix B: Product Behavior] Implementation does return error code 0x81070970 indicate that the fileName element of the RestoreVersion element contains invalid character Right angle bracket (>). (<11> Section 3.1.4.4.2.2: Windows SharePoint Services 3.0 returns error code 0x81070970 for invalid characters with the description, "The file or folder name fileName contains invalid characters. Please use a different name. Common invalid characters include the following: # % &amp; *: &lt; &gt; ? / { ¦ }".) | MS-VERSS_R201:c | Product | Server | Normative | Test Case
MS-VERSS_R20110 | 7 | [In Appendix B: Product Behavior] Implementation does return error code 0x81070970 indicate that the fileName element of the RestoreVersion element contains invalid character Left curly bracket ({). (<11> Section 3.1.4.4.2.2: Windows SharePoint Services 3.0 returns error code 0x81070970 for invalid characters with the description, "The file or folder name fileName contains invalid characters. Please use a different name. Common invalid characters include the following: # % &amp; *: &lt; &gt; ? / { ¦ }".) | MS-VERSS_R201:c | Product | Server | Normative | Test Case
MS-VERSS_R20111 | 7 | [In Appendix B: Product Behavior] Implementation does return error code 0x81070970 indicate that the fileName element of the RestoreVersion element contains invalid character Vertical bar (¦). (<11> Section 3.1.4.4.2.2: Windows SharePoint Services 3.0 returns error code 0x81070970 for invalid characters with the description, "The file or folder name fileName contains invalid characters. Please use a different name. Common invalid characters include the following: # % &amp; *: &lt; &gt; ? / { ¦ }".) | MS-VERSS_R201:c | Product | Server | Normative | Test Case
MS-VERSS_R20112 | 7 | [In Appendix B: Product Behavior] Implementation does return error code 0x81070970 indicate that the fileName element of the RestoreVersion element contains invalid character Right curly bracket (}). (<11> Section 3.1.4.4.2.2: Windows SharePoint Services 3.0 returns error code 0x81070970 for invalid characters with the description, "The file or folder name fileName contains invalid characters. Please use a different name. Common invalid characters include the following: # % &amp; *: &lt; &gt; ? / { ¦ }".) | MS-VERSS_R201:c | Product | Server | Normative | Test Case
MS-VERSS_R20113 | 7 | [In Appendix B: Product Behavior] Implementation does return error code 0x81070970 indicate that the fileName element of the RestoreVersion element contains invalid character Tilde (~). (<11> Section 3.1.4.4.2.2: Windows SharePoint Services 3.0 returns error code 0x81070970 for invalid characters with the description, "The file or folder name fileName contains invalid characters. Please use a different name. Common invalid characters include the following: # % &amp; *: &lt; &gt; ? / { ¦ }".) | MS-VERSS_R201:c | Product | Server | Normative | Test Case
MS-VERSS_R20116 | 7 | [In Appendix B: Product Behavior] Implementation does return error code 0x81070970 indicate that the fileName element of the RestoreVersion element contains invalid character Double quotation mark ("). (<11> Section 3.1.4.4.2.2: Windows SharePoint Services 3.0 returns error code 0x81070970 for invalid characters with the description, "The file or folder name fileName contains invalid characters. Please use a different name. Common invalid characters include the following: # % &amp; *: &lt; &gt; ? / { ¦ }".) | MS-VERSS_R201:c | Product | Server | Normative | Test Case
MS-VERSS_R20117 | 7 | [In Appendix B: Product Behavior] Implementation does return error code 0x81070970 indicate that the fileName element of the RestoreVersion element contains invalid character Backward (\). (<11> Section 3.1.4.4.2.2: Windows SharePoint Services 3.0 returns error code 0x81070970 for invalid characters with the description, "The file or folder name fileName contains invalid characters. Please use a different name. Common invalid characters include the following: # % &amp; *: &lt; &gt; ? / { ¦ }".) | MS-VERSS_R201:c | Product | Server | Normative | Test Case
MS-VERSS_R20114 | 7 | [In Appendix B: Product Behavior] Implementation does return error code 0x81070970 indicate that the fileName element of the RestoreVersion element contains invalid character Two consecutive dots (..), the invalid character is not at the end of the fileName. (<11> Section 3.1.4.4.2.2: Windows SharePoint Services 3.0 returns error code 0x81070970 for invalid characters with the description, "The file or folder name fileName contains invalid characters. Please use a different name. Common invalid characters include the following: # % &amp; *: &lt; &gt; ? / { ¦ }".) | MS-VERSS_R201:c | Product | Server | Normative | Test Case
MS-VERSS_R20115 | 7 | [In Appendix B: Product Behavior] Implementation does return error code 0x81070970 indicate that the fileName element of the RestoreVersion element contains invalid character that has a value less than 32 or greater than 126. (<11> Section 3.1.4.4.2.2: Windows SharePoint Services 3.0 returns error code 0x81070970 for invalid characters with the description, "The file or folder name fileName contains invalid characters. Please use a different name. Common invalid characters include the following: # % &amp; *: &lt; &gt; ? / { ¦ }".) | MS-VERSS_R201:c | Product | Server | Normative | Test Case
MS-VERSS_R202 | 7 | [In Appendix B: Product Behavior] Implementation does return error code 0x81070970 indicate that the folder name of the RestoreVersion element contains invalid characters, invalid character contains (%),(&),(*),(:),(<),(>),({),(¦),(}),(~),("),(..) and Any character that has a value less than 32 or greater than 126. (<11> Section 3.1.4.4.2.2: Windows SharePoint Services 3.0 returns error code 0x81070970 for invalid characters with the description, "The file or folder name fileName contains invalid characters. Please use a different name. Common invalid characters include the following: # % &amp; *: &lt; &gt; ? / { ¦ }".) | MS-VERSS_R192:i,MS-VERSS_R1:i,MS-VERSS_R15401:i | Product | Server | Normative | Test Case | This requirement can be enabled/disabled in the deployment.ptfconfig file.
MS-VERSS_R20202 | 7 | [In Appendix B: Product Behavior] Implementation does return error code 0x81070970 to indicate that the folder name of the RestoreVersion element contains invalid character Percent sign (%). (<11> Section 3.1.4.4.2.2: Windows SharePoint Services 3.0 returns error code 0x81070970 for invalid characters with the description, "The file or folder name fileName contains invalid characters. Please use a different name. Common invalid characters include the following: # % &amp; *: &lt; &gt; ? / { ¦ }".) | MS-VERSS_R202:c | Product | Server | Normative | Test Case
MS-VERSS_R20203 | 7 | [In Appendix B: Product Behavior] Implementation does return error code 0x81070970 to indicate that the folder name of the RestoreVersion element contains invalid character Ampersand (&). (<11> Section 3.1.4.4.2.2: Windows SharePoint Services 3.0 returns error code 0x81070970 for invalid characters with the description, "The file or folder name fileName contains invalid characters. Please use a different name. Common invalid characters include the following: # % &amp; *: &lt; &gt; ? / { ¦ }".) | MS-VERSS_R202:c | Product | Server | Normative | Test Case
MS-VERSS_R20204 | 7 | [In Appendix B: Product Behavior] Implementation does return error code 0x81070970 to indicate that the folder name of the RestoreVersion element contains invalid character Asterisk (*). (<11> Section 3.1.4.4.2.2: Windows SharePoint Services 3.0 returns error code 0x81070970 for invalid characters with the description, "The file or folder name fileName contains invalid characters. Please use a different name. Common invalid characters include the following: # % &amp; *: &lt; &gt; ? / { ¦ }".) | MS-VERSS_R202:c | Product | Server | Normative | Test Case
MS-VERSS_R20205 | 7 | [In Appendix B: Product Behavior] Implementation does return error code 0x81070970 to indicate that the folder name of the RestoreVersion element contains invalid character Colon (:). (<11> Section 3.1.4.4.2.2: Windows SharePoint Services 3.0 returns error code 0x81070970 for invalid characters with the description, "The file or folder name fileName contains invalid characters. Please use a different name. Common invalid characters include the following: # % &amp; *: &lt; &gt; ? / { ¦ }".) | MS-VERSS_R202:c | Product | Server | Normative | Test Case
MS-VERSS_R20206 | 7 | [In Appendix B: Product Behavior] Implementation does return error code 0x81070970 to indicate that the folder name of the RestoreVersion element contains invalid character Left angle bracket (<). (<11> Section 3.1.4.4.2.2: Windows SharePoint Services 3.0 returns error code 0x81070970 for invalid characters with the description, "The file or folder name fileName contains invalid characters. Please use a different name. Common invalid characters include the following: # % &amp; *: &lt; &gt; ? / { ¦ }".) | MS-VERSS_R202:c | Product | Server | Normative | Test Case
MS-VERSS_R20207 | 7 | [In Appendix B: Product Behavior] Implementation does return error code 0x81070970 to indicate that the folder name of the RestoreVersion element contains invalid character Right angle bracket (>). (<11> Section 3.1.4.4.2.2: Windows SharePoint Services 3.0 returns error code 0x81070970 for invalid characters with the description, "The file or folder name fileName contains invalid characters. Please use a different name. Common invalid characters include the following: # % &amp; *: &lt; &gt; ? / { ¦ }".) | MS-VERSS_R202:c | Product | Server | Normative | Test Case
MS-VERSS_R20210 | 7 | [In Appendix B: Product Behavior] Implementation does return error code 0x81070970 to indicate that the folder name of the RestoreVersion element contains invalid character Left curly bracket ({). (<11> Section 3.1.4.4.2.2: Windows SharePoint Services 3.0 returns error code 0x81070970 for invalid characters with the description, "The file or folder name fileName contains invalid characters. Please use a different name. Common invalid characters include the following: # % &amp; *: &lt; &gt; ? / { ¦ }".) | MS-VERSS_R202:c | Product | Server | Normative | Test Case
MS-VERSS_R20211 | 7 | [In Appendix B: Product Behavior] Implementation does return error code 0x81070970 to indicate that the folder name of the RestoreVersion element contains invalid character Vertical bar (¦). (<11> Section 3.1.4.4.2.2: Windows SharePoint Services 3.0 returns error code 0x81070970 for invalid characters with the description, "The file or folder name fileName contains invalid characters. Please use a different name. Common invalid characters include the following: # % &amp; *: &lt; &gt; ? / { ¦ }".) | MS-VERSS_R202:c | Product | Server | Normative | Test Case
MS-VERSS_R20212 | 7 | [In Appendix B: Product Behavior] Implementation does return error code 0x81070970 to indicate that the folder name of the RestoreVersion element contains invalid character Right curly bracket (}). (<11> Section 3.1.4.4.2.2: Windows SharePoint Services 3.0 returns error code 0x81070970 for invalid characters with the description, "The file or folder name fileName contains invalid characters. Please use a different name. Common invalid characters include the following: # % &amp; *: &lt; &gt; ? / { ¦ }".) | MS-VERSS_R202:c | Product | Server | Normative | Test Case
MS-VERSS_R20213 | 7 | [In Appendix B: Product Behavior] Implementation does return error code 0x81070970 to indicate that the folder name of the RestoreVersion element contains invalid character Tilde (~). (<11> Section 3.1.4.4.2.2: Windows SharePoint Services 3.0 returns error code 0x81070970 for invalid characters with the description, "The file or folder name fileName contains invalid characters. Please use a different name. Common invalid characters include the following: # % &amp; *: &lt; &gt; ? / { ¦ }".) | MS-VERSS_R202:c | Product | Server | Normative | Test Case
MS-VERSS_R20214 | 7 | [In Appendix B: Product Behavior] Implementation does return error code 0x81070970 to indicate that the folder name of the RestoreVersion element contains invalid character Two consecutive dots (..), the invalid characters is not at the end of folder name. (<11> Section 3.1.4.4.2.2: Windows SharePoint Services 3.0 returns error code 0x81070970 for invalid characters with the description, "The file or folder name fileName contains invalid characters. Please use a different name. Common invalid characters include the following: # % &amp; *: &lt; &gt; ? / { ¦ }".) | MS-VERSS_R202:c | Product | Server | Normative | Test Case
MS-VERSS_R20216 | 7 | [In Appendix B: Product Behavior] Implementation does return error code 0x81070970 to indicate that the folder name of the RestoreVersion element contains invalid character that has a value less than 32 or greater than 126. (<11> Section 3.1.4.4.2.2: Windows SharePoint Services 3.0 returns error code 0x81070970 for invalid characters with the description, "The file or folder name fileName contains invalid characters. Please use a different name. Common invalid characters include the following: # % &amp; *: &lt; &gt; ? / { ¦ }".) | MS-VERSS_R202:c | Product | Server | Normative | Test Case
MS-VERSS_R20217 | 7 | [In Appendix B: Product Behavior] Implementation does return error code 0x81070970 to indicate that the folder name of the RestoreVersion element contains invalid character Double quotation mark ("). (<11> Section 3.1.4.4.2.2: Windows SharePoint Services 3.0 returns error code 0x81070970 for invalid characters with the description, "The file or folder name fileName contains invalid characters. Please use a different name. Common invalid characters include the following: # % &amp; *: &lt; &gt; ? / { ¦ }".) | MS-VERSS_R202:c | Product | Server | Normative | Test Case