## Requirements
MS-ASCAL | Open Specification Requirement Specification (RS)
Exchange ActiveSync: Calendar Class Protocol
| Open Specification Version: | 15.0 |  | Open Specification Date: | 2015-06-30
These requirements cover the language statements in the Open Specification.
Column Title | Description
Req ID | Requirement ID. This ID is prefixed with the name of the Open Specification, plus a correlative number. A single RS can contain requirements from more than one protocol.
Doc Sect | Section in the Open Specification where this requirement is extracted (such as 3.2.3.1).
Description | Detailed description of the requirement extracted from the Open Specification.
Derived | A comma separated list of requirement ID(s) which this requirement is derived from. There are three types of derived requirements: i - Inferred - Derive a more refined requirement from an original requirement (that affects many other requirements) and a more specific requirement. p - Partial - Derive a more partial specific verifiable requirements from one or more non-testable or infeasible requirements. c - Cases - Derive a small number of discrete cases from a requirement with a specific enumeration of cases.
Behavior | Protocol: The requirement affects all implementations of the protocol. Product: The requirement is for Microsoft product (Windows, Office, etc.) implementations only.
Scope | The scope of a requirement applies to. Table below lists all the scopes and whether the scope is in test boundary or not. "In" means the scope is in the test boundary, "Out" means the scope is out of the test boundary.
Scope | Test | Description
Server | In | The requirement describes behavior performed by the responder.
Client | Out | The requirement describes behavior performed by the initiator.
Both | In | The requirement describes behavior performed by both the initiator and the responder.
Informative / Normative | Informative: Statements are clarifying information or redundant (high level) statements. Removal would not affect interoperability. Normative: Statements are required for interoperability.
Verification | Test Case: Indicates that a requirement will be captured in Test Case code. Adapter: Indicates that a requirement will be captured in Adapter code. Non-testable: Indicates that a requirement is not testable. It can not be verified by generating and observing data on the wire. Unverified: Indicates that a requirement is verifiable, but choose not to test because of cost or other reason.
Verification Comment | This column explains the reason why the requirement is non-testable or unverified (for Normative, InScope requirements).
Req ID | Doc Sect | Description | Derived | Behavior | Scope | Informative /Normative | Verification | Verification Comment
MS-ASCAL_R12 | 2.1 | [In Transport] This protocol consists of a series of XML elements that are embedded inside of a command request or command response, as specified in [MS-ASCMD]. |  | Protocol | Both | Informative | Unverified
MS-ASCAL_R13 | 2.1 | [In Transport] The XML markup that constitutes the request body or the response body that is transmitted between the client and the server uses Wireless Application Protocol (WAP) Binary XML (WBXML), as specified in [MS-ASWBXML]. |  | Protocol | Both | Normative | Adapter
MS-ASCAL_R1311 | 2.2 | [In Message Syntax] The XML schema for the Calendar namespace is described in section 6. |  | Protocol | Both | Informative | Unverified
MS-ASCAL_R14 | 2.2 | [In Message Syntax] The markup that is used by this protocol[MS-ASCAL] MUST be well-formed XML, as specified in [XML]. |  | Protocol | Both | Normative | Adapter
MS-ASCAL_R24 | 2.2.1 | [In Namespaces] This specification[MS-ASCAL] defines and references various XML namespaces using the mechanisms specified in [XMLNS]. |  | Protocol | Both | Informative | Unverified
MS-ASCAL_R25 | 2.2.1 | [In Namespaces] Although this specification[MS-ASCAL] associates a specific XML namespace prefix for each XML namespace that is used, the choice of any particular XML namespace prefix is implementation-specific and not significant for interoperability. |  | Protocol | Both | Informative | Unverified
MS-ASCAL_R551 | 2.2.1 | [In Namespaces] [Prefix is] (none)[and Namespace URI is] Calendar. |  | Protocol | Both | Informative | Unverified
MS-ASCAL_R552 | 2.2.1 | [In Namespaces] [Prefix is] airsyncbase[and Namespace URI is] AirSyncBase[and reference is] [MS-ASAIRS]. |  | Protocol | Both | Informative | Unverified
MS-ASCAL_R553 | 2.2.1 | [In Namespaces] [Prefix is ] airsync[and Namespace URI is] AirSync [and reference is] [MS-ASCMD] section 2.2.1.21. |  | Protocol | Both | Informative | Unverified
MS-ASCAL_R554 | 2.2.1 | [In Namespaces] [Prefix is] itemoperations[and Namespace URI is] ItemOperations[and reference is:] [MS-ASCMD] section 2.2.1.10. |  | Protocol | Both | Informative | Unverified
MS-ASCAL_R555 | 2.2.1 | [In Namespaces] [Prefix is:] search[and Namespace URI is:] Search[and reference is:] [MS-ASCMD] section 2.2.1.16. |  | Protocol | Both | Informative | Unverified
MS-ASCAL_R556 | 2.2.1 | [In Namespaces] [Prefix is:] xs[and Namespace URI is:] http://www.w3.org/2001/XMLSchema[and reference is:] [XMLSCHEMA1/2]. |  | Protocol | Both | Informative | Unverified
MS-ASCAL_R28 | 2.2.2 | [In Elements] Elements of the Calendar class are defined in two namespaces: Calendar and AirSyncBase. |  | Protocol | Both | Informative | Unverified
MS-ASCAL_R29 | 2.2.2 | [In Elements] All Calendar class elements are specified in this document[MS-ASCAL]. |  | Protocol | Both | Informative | Unverified
MS-ASCAL_R30 | 2.2.2 | [In Elements] However, elements defined in the AirSyncBase namespace are further specified in [MS-ASAIRS]. |  | Protocol | Both | Informative | Unverified
MS-ASCAL_R557 | 2.2.2 | [In Elements] The following elements[Timezone,AllDayEvent,airsyncbase:Body,BusyStatus,OraganizerName,OrganizerEmail,DtStamp,EndTime,Location,Reminder,Sensitivity,Subject,StartTime,UID,MeetingStatus,Attendees,Categories,Recurrence,Exceptions,ResponseRequested,AppointmentReplyTime,ResponseType,DisallowNewTimeProposal,airsyncbase:NativeBodyType,OnlineMeetingConfLink,OnlineMeetingExternalLink] are top-level elements of the Calendar class. |  | Protocol | Both | Informative | Unverified
MS-ASCAL_R558 | 2.2.2 | [In Elements] [Except where otherwise specified in the following sections, each top-level element of the Calendar class is used in ActiveSync command requests and responses as follows:] As an optional child element of the itemoperations:Schema element ([MS-ASCMD] section 2.2.3.158) in ItemOperations command requests ([MS-ASCMD] section 2.2.1.10) |  | Protocol | Client | Informative | Unverified
MS-ASCAL_R559 | 2.2.2 | [In Elements][Except where otherwise specified in the following sections, each top-level element of the Calendar class is used in ActiveSync command requests and responses as follows:] As an optional child element of the itemoperations:Properties element ([MS-ASCMD] section 2.2.3.139.2) in ItemOperations command responses ([MS-ASCMD] section 2.2.1.10) |  | Protocol | Server | Informative | Unverified
MS-ASCAL_R560 | 2.2.2 | [In Elements] [Except where otherwise specified in the following sections, each top-level element of the Calendar class is used in ActiveSync command requests and responses as follows:]As an optional child element of the search:Properties element ([MS-ASCMD] section 2.2.3.139.3) in Search command responses ([MS-ASCMD] section 2.2.1.16) |  | Protocol | Server | Informative | Unverified
MS-ASCAL_R561 | 2.2.2 | [In Elements] [Except where otherwise specified in the following sections, each top-level element of the Calendar class is used in ActiveSync command requests and responses as follows:]As an optional child element of the airsync:ApplicationData element ([MS-ASCMD] section 2.2.3.11) in Sync command requests ([MS-ASCMD] section 2.2.1.21) |  | Protocol | Client | Informative | Unverified
MS-ASCAL_R562 | 2.2.2 | [In Elements] [Except where otherwise specified in the following sections, each top-level element of the Calendar class is used in ActiveSync command requests and responses as follows:]As an optional child element of the airsync:ApplicationData element ([MS-ASCMD] section 2.2.3.11) in Sync command responses ([MS-ASCMD] section 2.2.1.21) |  | Protocol | Server | Informative | Unverified
MS-ASCAL_R31 | 2.2.2 | [In Elements] The following table summarizes the set of common XML schema elements[Timezone,AllDayEvent,airsyncbase:Body,BusyStatus,OrganizerName,OrganizerEmail,DtStamp,EndTime,Location,Reminder,Sensitivity,Subject,StartTime,UID,MeetingStatus,Attendees,Attendee,Email,Name,AttendeeStatus,AttendeeType,Categories,Category,Recurrence,Type,Occurrences,Interval,WeekOfMonth,DayOfWeek,MonthOfYear,Until,DayOfMonth,CalendarType,IsLeapMonth,FirstDayOfWeek,Exceptions,Exception,DeletedExceptionStartTime,ResponseRequested,AppointmentReplyTime,ResponseTypeDisallowNewTimeProposal,airsyncbase:NativeBodyType,OnlineMeetingConfLink,OnlineMeetingExternalLink] that are defined or used by this specification[MS-ASCAL]. |  | Protocol | Both | Informative | Unverified
MS-ASCAL_R32 | 2.2.2 | [In Elements] XML schema elements that are specific to a particular operation are specified further in sections 3.1.5.1, 3.1.5.2, 3.1.5.3, 3.2.5.1, 3.2.5.2, and 3.2.5.3. |  | Protocol | Both | Informative | Unverified
MS-ASCAL_R33 | 2.2.2 | [In Elements] [The element Timezone's description is:] The time zone of the calendar item. |  | Protocol | Both | Informative | Unverified
MS-ASCAL_R34 | 2.2.2 | [In Elements] [The element AllDayEvent's description is:]Specifies whether the event represented by the calendar item or exception item runs for the entire day. |  | Protocol | Both | Informative | Unverified
MS-ASCAL_R35 | 2.2.2 | [In Elements] [The element airsyncbase:Body's description is ]The body text of the calendar item. |  | Protocol | Both | Informative | Unverified
MS-ASCAL_R36 | 2.2.2 | [In Elements] [The element BusyStatus's description is:]Specifies whether the recipient (1) is busy at the specified time. |  | Protocol | Both | Informative | Unverified
MS-ASCAL_R37 | 2.2.2 | [In Elements] [The element OrganizerName's description is:]The name of the user who created the calendar item. |  | Protocol | Both | Informative | Unverified
MS-ASCAL_R38 | 2.2.2 | [In Elements] [The element OrganizerName's description is:]The e-mail address of the user who created the calendar item. |  | Protocol | Both | Informative | Unverified
MS-ASCAL_R39 | 2.2.2 | [In Elements] [The element DtStamp's description is:]The date and time at which the calendar item was created or modified, or the date and time at which the exception item was created. |  | Protocol | Both | Informative | Unverified
MS-ASCAL_R40 | 2.2.2 | [In Elements] [The element EndTime 's description is:]The end time of the calendar item or exception item. |  | Protocol | Both | Informative | Unverified
MS-ASCAL_R41 | 2.2.2 | [In Elements] [The element Location's description is:]The place where the event specified by the calendar item or exception item occurs. |  | Protocol | Both | Informative | Unverified
MS-ASCAL_R42 | 2.2.2 | [In Elements] [The element Reminder's description is:]The number of minutes before the calendar item's start time to display a reminder notice. |  | Protocol | Both | Informative | Unverified
MS-ASCAL_R43 | 2.2.2 | [In Elements] [The element Sensitivity's description is:] The recommended privacy policy for this calendar item or exception item. |  | Protocol | Both | Informative | Unverified
MS-ASCAL_R44 | 2.2.2 | [In Elements] [The element Subject's description is:] The subject of the calendar item or exception item. |  | Protocol | Both | Informative | Unverified
MS-ASCAL_R45 | 2.2.2 | [In Elements] [The element StartTime's description is:]The start time of the calendar item or exception item. |  | Protocol | Both | Informative | Unverified
MS-ASCAL_R46 | 2.2.2 | [In Elements] [The element UID's description is:] A unique, 300 digit hexadecimal ID generated by the client when the calendar item is created. |  | Protocol | Both | Informative | Unverified
MS-ASCAL_R47 | 2.2.2 | [In Elements] [The element MeetingStatus' description is :] Indicates whether the event is a meeting or an appointment, whether the event is canceled or active, and whether the user was the organizer. |  | Protocol | Both | Informative | Unverified
MS-ASCAL_R48 | 2.2.2 | [In Elements] [The element Attendees' description is:]The collection of attendees for the calendar item. |  | Protocol | Both | Informative | Unverified
MS-ASCAL_R49 | 2.2.2 | [In Elements] [The element Attendee 's description is:] An attendee who is invited to the event. |  | Protocol | Both | Informative | Unverified
MS-ASCAL_R50 | 2.2.2 | [In Elements] [The element Email's description is:] The e-mail address of the attendee. |  | Protocol | Both | Informative | Unverified
MS-ASCAL_R51 | 2.2.2 | [In Elements] [The element Name's description is:] The name of the attendee. |  | Protocol | Both | Informative | Unverified
MS-ASCAL_R52 | 2.2.2 | [In Elements] [The element AttendeeStatus's description is: ]The attendee's acceptance status. |  | Protocol | Both | Informative | Unverified
MS-ASCAL_R53 | 2.2.2 | [In Elements] [The element AttendeeType is]Specifies whether the attendee is required, optional, or a resource. |  | Protocol | Both | Informative | Unverified
MS-ASCAL_R54 | 2.2.2 | [In Elements] [The element Categories' description is:] The collection of categories for the calendar item or exception item. |  | Protocol | Both | Informative | Unverified
MS-ASCAL_R55 | 2.2.2 | [In Elements] [The element Category 's description is:] A category that is assigned to the calendar item or exception item. |  | Protocol | Both | Informative | Unverified
MS-ASCAL_R56 | 2.2.2 | [In Elements] [The element Recurrence's description is:] The recurrence information for the calendar item. |  | Protocol | Both | Informative | Unverified
MS-ASCAL_R57 | 2.2.2 | [In Elements] [The element Type's description is:] The type of the recurrence. |  | Protocol | Both | Informative | Unverified
MS-ASCAL_R58 | 2.2.2 | [In Elements] [The element Occurrences' description is:]The number of recurrences. |  | Protocol | Both | Informative | Unverified
MS-ASCAL_R59 | 2.2.2 | [In Elements] [The element Interval's description is:]The interval between recurrences. |  | Protocol | Both | Informative | Unverified
MS-ASCAL_R60 | 2.2.2 | [In Elements] [The element WeekOfMonth's description is:]The week of the month for the recurrence. |  | Protocol | Both | Informative | Unverified
MS-ASCAL_R61 | 2.2.2 | [In Elements] [The element DayOfWeek 's description is:]The day of the week for the recurrence. |  | Protocol | Both | Informative | Unverified
MS-ASCAL_R62 | 2.2.2 | [In Elements] [The element MonthOfYear's description is:]The month of the year for the recurrence. |  | Protocol | Both | Informative | Unverified
MS-ASCAL_R63 | 2.2.2 | [In Elements] [The element Until 's description is:]The end date and time of the recurrence. |  | Protocol | Both | Informative | Unverified
MS-ASCAL_R64 | 2.2.2 | [In Elements] [The element DayOfMonth 's description is:]The day of the month of the recurrence. |  | Protocol | Both | Informative | Unverified
MS-ASCAL_R65 | 2.2.2 | [In Elements] [The element CalendarType's description is:]The calendar system used by the recurrence. |  | Protocol | Both | Informative | Unverified
MS-ASCAL_R66 | 2.2.2 | [In Elements] [The element IsLeapMonth's description is:] Specifies whether the recurrence of the appointment is to take place on the embolismic (leap) month. |  | Protocol | Both | Informative | Unverified
MS-ASCAL_R67 | 2.2.2 | [In Elements] [The element FirstDayOfWeek'description is:] Specifies which day is considered the first day of the calendar week for the recurrence. |  | Protocol | Both | Informative | Unverified
MS-ASCAL_R68 | 2.2.2 | [In Elements] [The element Exceptions 's description is:] A collection of exceptions to the recurrence pattern of the calendar item. |  | Protocol | Both | Informative | Unverified
MS-ASCAL_R69 | 2.2.2 | [In Elements] [The element Exception's description is:] An exception to the calendar item's recurrence pattern. |  | Protocol | Both | Informative | Unverified
MS-ASCAL_R70 | 2.2.2 | [In Elements] [The element Deleted 's description is:] Specifies whether the exception has been deleted. |  | Protocol | Both | Informative | Unverified
MS-ASCAL_R71 | 2.2.2 | [In Elements] [The element ExceptionStartTime's description is:] The start time of the original recurring meeting. |  | Protocol | Both | Informative | Unverified
MS-ASCAL_R72 | 2.2.2 | [In Elements] [The element ResponseRequested is] Specifies whether a response to the meeting request is required. |  | Protocol | Both | Informative | Unverified
MS-ASCAL_R73 | 2.2.2 | [In Elements] [The element AppointmentReplyTime's description is:]The date and time that the user responded to the meeting request or to the meeting exception request. |  | Protocol | Both | Informative | Unverified
MS-ASCAL_R74 | 2.2.2 | [In Elements] [The element ResponseType's description is:]The type of response made by the user to a meeting request. |  | Protocol | Both | Informative | Unverified
MS-ASCAL_R75 | 2.2.2 | [In Elements] [The element DisallowNewTimeProposal's description is:] Specifies whether recipients of the meeting request can propose a new time for the meeting. |  | Protocol | Both | Informative | Unverified
MS-ASCAL_R76 | 2.2.2 | [In Elements] [The element airsyncbase:NativeBodyType's description is:] Specifies how the body text of the calendar item is stored on the server. |  | Protocol | Both | Informative | Unverified
MS-ASCAL_R77 | 2.2.2 | [In Elements] [The element OnlineMeetingConfLink's description is:] A Globally Routable User Agent URI (GRUU) ([MS-SIPRE]) for an online meeting. |  | Protocol | Both | Informative | Unverified
MS-ASCAL_R78 | 2.2.2 | [In Elements] [The element OnlineMeetingExternalLink's description is:] A Uniform Resource Locator (URL) for an online meeting. |  | Protocol | Both | Informative | Unverified
MS-ASCAL_R79 | 2.2.2.1 | [In AllDayEvent] As a top-level element of the Calendar class, the AllDayEvent element is an optional element. |  | Protocol | Both | Informative | Unverified
MS-ASCAL_R7911 | 2.2.2.1 | [In AllDayEvent] The AllDayEvent element specifies whether the event represented by the calendar item runs for the entire day. |  | Protocol | Both | Normative | Test Case
MS-ASCAL_R80 | 2.2.2.1 | [In AllDayEvent] It[AllDayEvent] is used in ActiveSync command requests and responses as specified in section 2.2.2. |  | Protocol | Both | Informative | Unverified
MS-ASCAL_R563 | 2.2.2.1 | [In AllDayEvent] [AllDayEvent] As an optional child element of the Exception element (section 2.2.2.21). |  | Protocol | Both | Informative | Unverified
MS-ASCAL_R56311 | 2.2.2.1 | [In AllDayEvent] [AllDayEvent] specifies whether the event represented by the exception runs for the entire day. |  | Protocol | Both | Normative | Unverified
MS-ASCAL_R81 | 2.2.2.1 | [In AllDayEvent] A command request has a maximum of one AllDayEvent child element per Exception element. |  | Protocol | Client | Normative | Unverified
MS-ASCAL_R8111 | 2.2.2.1 | [In AllDayEvent] A command response has a maximum of one AllDayEvent child element per Exception element. |  | Protocol | Server | Normative | Adapter
MS-ASCAL_R82 | 2.2.2.1 | [In AllDayEvent] If the AllDayEvent element is not specified as a child element of an Exception element, the value of the AllDayEvent element is assumed to be the same as the value of the top-level AllDayEvent element. |  | Protocol | Both | Normative | Non-testable
MS-ASCAL_R83 | 2.2.2.1 | [In AllDayEvent] The AllDayEvent element is defined as an element in the Calendar namespace. |  | Protocol | Both | Informative | Unverified
MS-ASCAL_R564 | 2.2.2.1 | [In AllDayEvent] The value of this element is an unsignedByte data type, as specified in [MS-ASDTYPE] section 2.7. |  | Protocol | Both | Normative | Adapter
MS-ASCAL_R565 | 2.2.2.1 | [In AllDayEvent] The value of the AllDayEvent element MUST be one of the values[0,1] listed in the following table. |  | Protocol | Both | Normative | Adapter
MS-ASCAL_R85 | 2.2.2.1 | [In AllDayEvent][The value 0 means AllDayEvent] Is not an all day event. |  | Protocol | Both | Normative | Test Case
MS-ASCAL_R86 | 2.2.2.1 | [In AllDayEvent][The value 1 means AllDayEvent] Is an all day event. |  | Protocol | Both | Normative | Test Case
MS-ASCAL_R87 | 2.2.2.1 | [In AllDayEvent] An item marked as an all day event is understood to begin on midnight of the current day and to end on midnight of the next day. |  | Protocol | Both | Informative | Unverified
MS-ASCAL_R2000 | 2.2.2.1 | [In AllDayEvent] Protocol version 12.1 supports this [AllDayEvent] element. |  | Protocol | Both | Normative | Unverified
MS-ASCAL_R2001 | 2.2.2.1 | [In AllDayEvent] Protocol version 14.0 supports this [AllDayEvent] element. |  | Protocol | Both | Normative | Unverified
MS-ASCAL_R2002 | 2.2.2.1 | [In AllDayEvent] Protocol version 14.1 supports this [AllDayEvent] element. |  | Protocol | Both | Normative | Unverified
MS-ASCAL_R2003 | 2.2.2.1 | [In AllDayEvent] Protocol version 16.0 supports this [AllDayEvent] element. |  | Protocol | Both | Normative | Unverified
MS-ASCAL_R2003001 | 2.2.2.1 | [In AllDayEvent] Protocol version 16.1 supports this [AllDayEvent] element. |  | Protocol | Both | Normative | Unverified
MS-ASCAL_R2004 | 2.2.2.1 | [In AllDayEvent] When protocol version 16.0 or 16.1 is used, the AllDayEvent element affects behavior as follows. |  | Protocol | Both | Informative | Unverified
MS-ASCAL_R2005 | 2.2.2.1 | [In AllDayEvent] [When protocol version 16.0 or 16.1 is used, the AllDayEvent element affects behavior as follows.] If a client includes an Add element ([MS-ASCMD] section 2.2.3.7.2) or a Change element ([MS-ASCMD] section 2.2.3.24) in a Sync command request ([MS-ASCMD] section 2.2.2.21) with AllDayEvent set to 1, the client MUST NOT include the TimeZone element (section 2.2.2.44) and MUST set the StartTime (section 2.2.2.42), EndTime (section 2.2.2.20), and Until (section 2.2.2.47) elements to values that have no time component. |  | Protocol | Client | Normative | Unverified
MS-ASCAL_R2006 | 2.2.2.1 | [In AllDayEvent] [When protocol version 16.0 or 16.1 is used, the AllDayEvent element affects behavior as follows.] If the server includes an Add element [or a Change element] in a Sync command response with AllDayEvent set to 1, the server will not include the TimeZone element. |  | Protocol | Server | Normative | Unverified
MS-ASCAL_R2007 | 2.2.2.1 | [In AllDayEvent] [When protocol version 16.0 or 16.1 is used, the AllDayEvent element affects behavior as follows.] If the server includes [an Add element or] a Change element in a Sync command response with AllDayEvent set to 1, the server will not include the TimeZone element. |  | Protocol | Server | Normative | Unverified
MS-ASCAL_R2008 | 2.2.2.1 | [In AllDayEvent] [When protocol version 16.0 or 16.1 is used, the AllDayEvent element affects behavior as follows.] In this case [If the server includes an Add element or a Change element in a Sync command response with AllDayEvent set to 1, the server will not include the TimeZone element.], a client SHOULD interpret this event to be at the given date(s) regardless of the time zone used. |  | Protocol | Client | Normative | Unverified
MS-ASCAL_R2009 | 2.2.2.1 | [In AllDayEvent] [When protocol version 16.0 or 16.1 is used, the AllDayEvent element affects behavior as follows.] When a client edits an exception item, the AllDayEvent element of the exception MUST match the value on the master item of the recurring series. |  | Protocol | Client | Normative | Unverified
MS-ASCAL_R88 | 2.2.2.2 | [In AppointmentReplyTime] As a top-level element of the Calendar class, the AppointmentReplyTime<1> element is an optional element. |  | Protocol | Server | Informative | Unverified
MS-ASCAL_R88011 | 2.2.2.2 | [In AppointmentReplyTime] As a top-level element of the Calendar class, the AppointmentReplyTime<1> element specifies the date and time that the current user responded to the meeting request. |  | Protocol | Server | Normative | Adapter
MS-ASCAL_R89 | 2.2.2.2 | [In AppointmentReplyTime] [AppointmentReplyTime element] As an optional child element of the Exception element (section 2.2.2.19). |  | Protocol | Server | Informative | Unverified
MS-ASCAL_R89011 | 2.2.2.2 | [In AppointmentReplyTime] The AppointmentReplyTime element specifies the date and time that the user responded to the meeting request exception. |  | Protocol | Server | Normative | Test Case
MS-ASCAL_R90 | 2.2.2.2 | [In AppointmentReplyTime] The AppointmentReplyTime element is defined as an element in the Calendar namespace. |  | Protocol | Server | Informative | Unverified
MS-ASCAL_R91 | 2.2.2.2 | [In AppointmentReplyTime] The value of this element is a string data type, represented as a Compact DateTime. |  | Protocol | Server | Normative | Adapter
MS-ASCAL_R92 | 2.2.2.2 | [In AppointmentReplyTime] A command request MUST NOT include the AppointmentReplyTime element, either as a top-level element or as a child element of the Exception element. |  | Protocol | Client | Normative | Unverified
MS-ASCAL_R566 | 2.2.2.2 | [In AppointmentReplyTime] A command response has a maximum of one top-level AppointmentReplyTime element per response |  | Protocol | Server | Normative | Adapter
MS-ASCAL_R567 | 2.2.2.2 | [In AppointmentReplyTime][A command response has] a maximum of one AppointmentReplyTime child element per Exception element. |  | Protocol | Server | Normative | Adapter
MS-ASCAL_R96 | 2.2.2.2 | [In AppointmentReplyTime] The top-level AppointmentReplyTime element can be ghosted. |  | Protocol | Server | Normative | Test Case
MS-ASCAL_R97 | 2.2.2.2 | [In AppointmentReplyTime] For details about the use of ghosted properties, see [MS-ASCMD] section 2.2.3.179. |  | Protocol | Server | Informative | Unverified
MS-ASCAL_R2010 | 2.2.2.2 | [In AppointmentReplyTime] Protocol version 12.1 does not support this [AppointmentReplyTime] element. |  | Protocol | Both | Normative | Unverified
MS-ASCAL_R2011 | 2.2.2.2 | [In AppointmentReplyTime] Protocol version 14.0 supports this [AppointmentReplyTime] element. |  | Protocol | Both | Normative | Unverified
MS-ASCAL_R2012 | 2.2.2.2 | [In AppointmentReplyTime] Protocol version 14.1 supports this [AppointmentReplyTime] element. |  | Protocol | Both | Normative | Unverified
MS-ASCAL_R2013 | 2.2.2.2 | [In AppointmentReplyTime] Protocol version 16.0 supports this [AppointmentReplyTime] element. |  | Protocol | Both | Normative | Unverified
MS-ASCAL_R2013001 | 2.2.2.2 | [In AppointmentReplyTime] Protocol version 16.1 supports this [AppointmentReplyTime] element. |  | Protocol | Both | Normative | Unverified
MS-ASCAL_R98 | 2.2.2.3 | [In Attendee] The Attendee element is an optional container ([MS-ASDTYPE] section 2.2) element. |  | Protocol | Both | Informative | Unverified
MS-ASCAL_R98011 | 2.2.2.3 | [In Attendee] The Attendee element specifies an attendee who is invited to the event. |  | Protocol | Both | Normative | Adapter
MS-ASCAL_R99 | 2.2.2.3 | [In Attendee] It[Attendee] is a child element of the Attendees element (section 2.2.2.4). |  | Protocol | Both | Normative | Adapter
MS-ASCAL_R9911 | 2.2.2.3 | [In Attendee] It[Attendee] is defined as an element in the Calendar namespace. |  | Protocol | Both | Informative | Unverified
MS-ASCAL_R100 | 2.2.2.3 | [In Attendee] [The Attendee element can have the following child elements:] Email (section 2.2.2.19): One instance of this element is required. |  | Protocol | Both | Normative | Adapter
MS-ASCAL_R101 | 2.2.2.3 | [In Attendee][The Attendee element can have the following child elements:] Name (section 2.2.2.30): One instance of this element is required. |  | Protocol | Both | Normative | Adapter
MS-ASCAL_R102 | 2.2.2.3 | [In Attendee][The Attendee element can have the following child elements:] AttendeeStatus (section 2.2.2.5): This element is optional. |  | Protocol | Both | Informative | Unverified
MS-ASCAL_R103 | 2.2.2.3 | [In Attendee][The Attendee element can have the following child elements:] AttendeeType (section 2.2.2.6): This element is optional. |  | Protocol | Both | Informative | Unverified
MS-ASCAL_R103001 | 2.2.2.3 | [In Attendee][The Attendee element can have the following child elements:] ProposedStartTime ([MS-ASCMD] section 2.2.3.141): This element is optional. |  | Protocol | Both | Informative | Unverified
MS-ASCAL_R103002 | 2.2.2.3 | [In Attendee][The Attendee element can have the following child elements:] ProposedEndTime ([MS-ASCMD] section 2.2.3.140): This element is optional. |  | Protocol | Both | Informative | Unverified
MS-ASCAL_R2014 | 2.2.2.3 | [In Attendee] Protocol version 12.1 supports this [Attendee] element. |  | Protocol | Both | Normative | Unverified
MS-ASCAL_R2015 | 2.2.2.3 | [In Attendee] Protocol version 14.0 supports this [Attendee] element. |  | Protocol | Both | Normative | Unverified
MS-ASCAL_R2016 | 2.2.2.3 | [In Attendee] Protocol version 14.1 supports this [Attendee] element. |  | Protocol | Both | Normative | Unverified
MS-ASCAL_R2017 | 2.2.2.3 | [In Attendee] Protocol version 16.0 supports this [Attendee] element. |  | Protocol | Both | Normative | Unverified
MS-ASCAL_R2017001 | 2.2.2.3 | [In Attendee] Protocol version 16.1 supports this [Attendee] element. |  | Protocol | Both | Normative | Unverified
MS-ASCAL_R104 | 2.2.2.4 | [In Attendees] As a top-level element of the Calendar class, the Attendees element is an optional container ([MS-ASDTYPE] section 2.2) element. |  | Protocol | Both | Informative | Unverified
MS-ASCAL_R10411 | 2.2.2.4 | [In Attendees] As a top-level element of the Calendar class, the Attendees element specifies the collection of attendees for the calendar item. |  | Protocol | Both | Normative | Adapter
MS-ASCAL_R105 | 2.2.2.4 | [In Attendees] It[ Attendees] is used in ActiveSync command requests and responses as specified in section 2.2.2. |  | Protocol | Both | Informative | Unverified
MS-ASCAL_R106 | 2.2.2.4 | [In Attendees] The Attendees element is an optional child element of the Exception element (section 2.2.2.19). |  | Protocol | Both | Informative | Unverified
MS-ASCAL_R10611 | 2.2.2.4 | [In Attendees] The Attendees element specifies the collection of attendees for the calendar item exception.<2> |  | Protocol | Both | Normative | Test Case
MS-ASCAL_R2018 | 2.2.2.4 | [In Attendees] The Attendees element is not supported by certain protocol versions [12.1] as a child of the Exception element. |  | Protocol | Both | Informative | Unverified
MS-ASCAL_R107 | 2.2.2.4 | [In Attendees] A command request has a maximum of one Attendees child element per Exception element. |  | Protocol | Client | Normative | Unverified
MS-ASCAL_R10711 | 2.2.2.4 | [In Attendees] A command response has a maximum of one Attendees child element per Exception element. |  | Protocol | Server | Normative | Adapter
MS-ASCAL_R108 | 2.2.2.4 | [In Attendees] If the Attendees element is not specified as a child element of the Exception element, the attendees for the calendar item exception are assumed to be the same as the value of the top-level Attendees element. |  | Protocol | Both | Normative | Non-testable
MS-ASCAL_R109 | 2.2.2.4 | [In Attendees] The Attendees element is defined as an element in the Calendar namespace. |  | Protocol | Both | Informative | Unverified
MS-ASCAL_R110 | 2.2.2.4 | [In Attendees] [The Attendees element can have the following child element:]Attendee (section 2.2.2.3): This element is optional. |  | Protocol | Both | Informative | Unverified
MS-ASCAL_R111 | 2.2.2.4 | [In Attendees] The top-level Attendees element can be ghosted. |  | Protocol | Both | Normative | Test Case
MS-ASCAL_R112 | 2.2.2.4 | [In Attendees] For details about the use of ghosted properties, see [MS-ASCMD] section 2.2.3.179. |  | Protocol | Both | Informative | Unverified
MS-ASCAL_R2019 | 2.2.2.4 | [In Attendees] Protocol version 12.1 supports this [Attendees] element. |  | Protocol | Both | Normative | Unverified
MS-ASCAL_R2020 | 2.2.2.4 | [In Attendees] Protocol version 14.0 supports this [Attendees] element. |  | Protocol | Both | Normative | Unverified
MS-ASCAL_R2021 | 2.2.2.4 | [In Attendees] Protocol version 14.1 supports this [Attendees] element. |  | Protocol | Both | Normative | Unverified
MS-ASCAL_R2022 | 2.2.2.4 | [In Attendees] Protocol version 16.0 supports this [Attendees] element. |  | Protocol | Both | Normative | Unverified
MS-ASCAL_R2022001 | 2.2.2.4 | [In Attendees] Protocol version 16.1 supports this [Attendees] element. |  | Protocol | Both | Normative | Unverified
MS-ASCAL_R2036 | 2.2.2.4 | [In Attendees] Protocol version 14.0 supports this [Attendees] element as a child element of the Exception element. |  | Protocol | Both | Normative | Unverified
MS-ASCAL_R2037 | 2.2.2.4 | [In Attendees] Protocol version 14.1 supports this [Attendees] element as a child element of the Exception element. |  | Protocol | Both | Normative | Unverified
MS-ASCAL_R2038 | 2.2.2.4 | [In Attendees] Protocol version 16.0 supports this [Attendees] element as a child element of the Exception element. |  | Protocol | Both | Normative | Unverified
MS-ASCAL_R2023 | 2.2.2.4 | [In Attendees] When protocol version 2.5, 12.0, or 12.1 is used, the Attendees element is not supported as a child element of the Exception element. |  | Protocol | Both | Normative | Adapter
MS-ASCAL_R113 | 2.2.2.5 | [In AttendeeStatus] The AttendeeStatus element is an optional child element of the Attendee element (section 2.2.2.3). |  | Protocol | Both | Informative | Unverified
MS-ASCAL_R11311 | 2.2.2.5 | [In AttendeeStatus] The AttendeeStatus element specifies the attendee's acceptance status. |  | Protocol | Both | Normative | Test Case
MS-ASCAL_R114 | 2.2.2.5 | [In AttendeeStatus] It[AttendeeStatus] is defined as an element in the Calendar namespace. |  | Protocol | Both | Informative | Unverified
MS-ASCAL_R115 | 2.2.2.5 | [In AttendeeStatus] A command request has a maximum of one AttendeeStatus element per Attendee element. |  | Protocol | Client | Normative | Unverified
MS-ASCAL_R116 | 2.2.2.5 | [In AttendeeStatus] A command response has a maximum of one AttendeeStatus element per Attendee element. |  | Protocol | Server | Normative | Adapter
MS-ASCAL_R117 | 2.2.2.5 | [In AttendeeStatus] The value of this element is an unsignedByte data type, as specified in [MS-ASDTYPE] section 2.7. |  | Protocol | Both | Normative | Adapter
MS-ASCAL_R118 | 2.2.2.5 | [In AttendeeStatus] The value of the AttendeeStatus element MUST be one of the values[0,2,3,4,5] listed in the following table. |  | Protocol | Both | Normative | Adapter
MS-ASCAL_R568 | 2.2.2.5 | [In AttendeeStatus] [The value is] 0 [meaning] Response unknown. |  | Protocol | Both | Normative | Test Case
MS-ASCAL_R569 | 2.2.2.5 | [In AttendeeStatus] [The value is] 2 [meaning]Tentative. |  | Protocol | Both | Normative | Test Case
MS-ASCAL_R570 | 2.2.2.5 | [In AttendeeStatus] [The value is] 3 [meaning]Accept. |  | Protocol | Both | Normative | Test Case
MS-ASCAL_R571 | 2.2.2.5 | [In AttendeeStatus] [The value is] 4 [meaning] Decline. |  | Protocol | Both | Normative | Test Case
MS-ASCAL_R572 | 2.2.2.5 | [In AttendeeStatus] [The value is] 5 [meaning] Not responded. |  | Protocol | Both | Normative | Test Case
MS-ASCAL_R2024 | 2.2.2.5 | [In AttendeeStatus] Protocol version 12.1 supports this [AttendeeStatus] element. |  | Protocol | Both | Normative | Unverified
MS-ASCAL_R2025 | 2.2.2.5 | [In AttendeeStatus] Protocol version 14.0 supports this [AttendeeStatus] element. |  | Protocol | Both | Normative | Unverified
MS-ASCAL_R2026 | 2.2.2.5 | [In AttendeeStatus] Protocol version 14.1 supports this [AttendeeStatus] element. |  | Protocol | Both | Normative | Unverified
MS-ASCAL_R2027 | 2.2.2.5 | [In AttendeeStatus] Protocol version 16.0 supports this [AttendeeStatus] element. |  | Protocol | Both | Normative | Unverified
MS-ASCAL_R2027001 | 2.2.2.5 | [In AttendeeStatus] Protocol version 16.1 supports this [AttendeeStatus] element. |  | Protocol | Both | Normative | Unverified
MS-ASCAL_R2028 | 2.2.2.5 | [In AttendeeStatus] The client MUST NOT include the AttendeeStatus element in a command request when protocol version 16.0 or 16.1 is used. |  | Protocol | Client | Normative | Unverified
MS-ASCAL_R119 | 2.2.2.6 | [In AttendeeType] The AttendeeType element is an optional child element of the Attendee element (section 2.2.2.3). |  | Protocol | Both | Informative | Unverified
MS-ASCAL_R11911 | 2.2.2.6 | [In AttendeeType] The AttendeeType element specifies whether the attendee is required, optional, or a resource. |  | Protocol | Both | Normative | Test Case
MS-ASCAL_R120 | 2.2.2.6 | [In AttendeeType] It[AttendeeType] is defined as an element in the Calendar namespace. |  | Protocol | Both | Informative | Unverified
MS-ASCAL_R121 | 2.2.2.6 | [In AttendeeType] A command response has a maximum of one AttendeeType element per Attendee element. |  | Protocol | Server | Normative | Adapter
MS-ASCAL_R122 | 2.2.2.6 | [In AttendeeType] The value of this element is an unsignedByte data type, as specified in [MS-ASDTYPE] section 2.7. |  | Protocol | Both | Normative | Adapter
MS-ASCAL_R123 | 2.2.2.6 | [In AttendeeType] The value of the AttendeeType element MUST be one of the values[1,2,3] specified in the following table. |  | Protocol | Both | Normative | Adapter
MS-ASCAL_R573 | 2.2.2.6 | [In AttendeeType] [The value is] 1 [meaning] Required. |  | Protocol | Both | Normative | Test Case
MS-ASCAL_R574 | 2.2.2.6 | [In AttendeeType] [The value is] 2 [meaning] Optional. |  | Protocol | Both | Normative | Test Case
MS-ASCAL_R575 | 2.2.2.6 | [In AttendeeType] [The value is] 3 [meaning] Resource. |  | Protocol | Both | Normative | Test Case
MS-ASCAL_R2029 | 2.2.2.6 | [In AttendeeType] Protocol version 12.1 supports this [AttendeeType] element. |  | Protocol | Both | Normative | Unverified
MS-ASCAL_R2030 | 2.2.2.6 | [In AttendeeType] Protocol version 14.0 supports this [AttendeeType] element. |  | Protocol | Both | Normative | Unverified
MS-ASCAL_R2031 | 2.2.2.6 | [In AttendeeType] Protocol version 14.1 supports this [AttendeeType] element. |  | Protocol | Both | Normative | Unverified
MS-ASCAL_R2032 | 2.2.2.6 | [In AttendeeType] Protocol version 16.0 supports this [AttendeeType] element. |  | Protocol | Both | Normative | Unverified
MS-ASCAL_R2032001 | 2.2.2.6 | [In AttendeeType] Protocol version 16.1 supports this [AttendeeType] element. |  | Protocol | Both | Normative | Unverified
MS-ASCAL_R2033 | 2.2.2.7 | [In Body] It [The Body element] is defined in the AirSyncBase namespace, as specified in section 2.2.2.7.1, for use by protocol versions 12.0, 12.1, 14.0, and 14.1. |  | Protocol | Both | Informative | Unverified
MS-ASCAL_R124 | 2.2.2.7.1 | [In Body (AirSyncBase Namespace)] As a top-level element of the Calendar class, the airsyncbase:Body element is an optional container ([MS-ASDTYPE] section 2.2) element. |  | Protocol | Both | Informative | Unverified
MS-ASCAL_R12411 | 2.2.2.7.1 | [In Body (AirSyncBase Namespace)] As a top-level element of the Calendar class, the airsyncbase:Body element specifies the body text of the calendar item. |  | Protocol | Both | Normative | Adapter
MS-ASCAL_R125 | 2.2.2.7.1 | [In Body (AirSyncBase Namespace)] It[Body (AirSyncBase Namespace)] is used in ActiveSync command requests and responses as specified in section 2.2.2. |  | Protocol | Both | Informative | Unverified
MS-ASCAL_R126 | 2.2.2.7.1 | [In Body (AirSyncBase Namespace)] As an optional child element of the Exception element (section 2.2.2.19), the airsyncbase:Body element is a container ([MS-ASDTYPE] section 2.2) element. |  | Protocol | Both | Informative | Unverified
MS-ASCAL_R12611 | 2.2.2.7.1 | [In Body (AirSyncBase Namespace)] The airsyncbase:Body element specifies the body text of the calendar item exception. |  | Protocol | Both | Normative | Test Case
MS-ASCAL_R127 | 2.2.2.7.1 | [In Body (AirSyncBase Namespace)] A command request has a maximum of one airsyncbase:Body child element per Exception element. |  | Protocol | Client | Normative | Unverified
MS-ASCAL_R12711 | 2.2.2.7.1 | [In Body (AirSyncBase Namespace)] A command response has a maximum of one airsyncbase:Body child element per Exception element. |  | Protocol | Server | Normative | Adapter
MS-ASCAL_R128 | 2.2.2.7.1 | [In Body (AirSyncBase Namespace)] The top-level airsyncbase:Body element can be ghosted. |  | Protocol | Both | Normative | Test Case
MS-ASCAL_R129 | 2.2.2.7.1 | [In Body (AirSyncBase Namespace)] For details about the use of ghosted properties, see [MS-ASCMD] section 2.2.3.179. |  | Protocol | Both | Informative | Unverified
MS-ASCAL_R130 | 2.2.2.7.1 | [In Body (AirSyncBase Namespace)] The airsyncbase:Body element is defined as an element in the AirSyncBase namespace and is further specified in [MS-ASAIRS] section 2.2.2.4. |  | Protocol | Both | Informative | Unverified
MS-ASCAL_R2034 | 2.2.2.7.1 | [In Body (AirSyncBase Namespace)] Protocol version 12.1 supports this [Body (AirSyncBase Namespace)] element. |  | Protocol | Both | Normative | Unverified
MS-ASCAL_R2035 | 2.2.2.7.1 | [In Body (AirSyncBase Namespace)] Protocol version 14.0 supports this [Body (AirSyncBase Namespace)] element. |  | Protocol | Both | Normative | Unverified
MS-ASCAL_R2036001 | 2.2.2.7.1 | [In Body (AirSyncBase Namespace)] Protocol version 14.1 supports this [Body (AirSyncBase Namespace)] element. |  | Protocol | Both | Normative | Unverified
MS-ASCAL_R2037001 | 2.2.2.7.1 | [In Body (AirSyncBase Namespace)] Protocol version 16.0 supports this [Body (AirSyncBase Namespace)] element. |  | Protocol | Both | Normative | Unverified
MS-ASCAL_R2037002 | 2.2.2.7.1 | [In Body (AirSyncBase Namespace)] Protocol version 16.1 supports this [Body (AirSyncBase Namespace)] element. |  | Protocol | Both | Normative | Unverified
MS-ASCAL_R131 | 2.2.2.9 | [In BusyStatus] As a top-level element of the Calendar class, the BusyStatus element is an optional element. |  | Protocol | Both | Informative | Unverified
MS-ASCAL_R13111 | 2.2.2.9 | [In BusyStatus] As a top-level element of the Calendar class, the BusyStatus element specifies whether the recipient is busy at the time of the meeting. |  | Protocol | Both | Normative | Adapter
MS-ASCAL_R132 | 2.2.2.9 | [In BusyStatus] It[BusyStatus] is used in ActiveSync command requests and responses as specified in section 2.2.2. |  | Protocol | Both | Informative | Unverified
MS-ASCAL_R133 | 2.2.2.9 | [In BusyStatus] The BusyStatus element is an optional child element of the Exception element (section 2.2.2.19). |  | Protocol | Both | Informative | Unverified
MS-ASCAL_R13311 | 2.2.2.9 | [In BusyStatus] The BusyStatus element specifies the busy status of the meeting organizer. |  | Protocol | Both | Normative | Test Case
MS-ASCAL_R134 | 2.2.2.9 | [In BusyStatus] A command request has a maximum of one BusyStatus child element per Exception element. |  | Protocol | Client | Normative | Unverified
MS-ASCAL_R13411 | 2.2.2.9 | [In BusyStatus] A command response has a maximum of one BusyStatus child element per Exception element. |  | Protocol | Server | Normative | Test Case
MS-ASCAL_R135 | 2.2.2.9 | [In BusyStatus] If the BusyStatus element is not specified as a child element of an Exception element, the value of the BusyStatus element is assumed to be the same as the value of the top-level BusyStatus element. |  | Protocol | Both | Normative | Non-testable
MS-ASCAL_R136 | 2.2.2.9 | [In BusyStatus] The BusyStatus element is defined as an element in the Calendar namespace. |  | Protocol | Both | Informative | Unverified
MS-ASCAL_R137 | 2.2.2.9 | [In BusyStatus] The value of this element is an unsignedByte data type, as specified in [MS-ASDTYPE] section 2.7. |  | Protocol | Both | Normative | Adapter
MS-ASCAL_R138 | 2.2.2.9 | [In BusyStatus] The value of the BusyStatus element MUST be one of the values[0,1,2,3,4] listed in the following table. |  | Protocol | Both | Normative | Adapter
MS-ASCAL_R13810 | 2.2.2.9 | [In BusyStatus] [The value is] -1 [meaning] Status Unknown. |  | Protocol | Both | Normative | Test Case
MS-ASCAL_R13811 | 2.2.2.9 | [In BusyStatus] [The value is] 0 [meaning] Free. |  | Protocol | Both | Normative | Test Case
MS-ASCAL_R13812 | 2.2.2.9 | [In BusyStatus] [The value is] 1 [meaning] Tentative. |  | Protocol | Both | Normative | Test Case
MS-ASCAL_R13813 | 2.2.2.9 | [In BusyStatus] [The value is] 2 [meaning] Busy. |  | Protocol | Both | Normative | Test Case
MS-ASCAL_R13814 | 2.2.2.9 | [In BusyStatus] [The value is] 3 [meaning] OutofOffice. |  | Protocol | Both | Normative | Test Case
MS-ASCAL_R2038001 | 2.2.2.9 | [In BusyStatus] [The value is] 4 [meaning] Working elsewhere. |  | Protocol | Both | Normative | Unverified
MS-ASCAL_R2039 | 2.2.2.9 | [In BusyStatus] Protocol version 12.1 supports this [BusyStatus] element. |  | Protocol | Both | Normative | Unverified
MS-ASCAL_R2040 | 2.2.2.9 | [In BusyStatus] Protocol version 14.0 supports this [BusyStatus] element. |  | Protocol | Both | Normative | Unverified
MS-ASCAL_R2041 | 2.2.2.9 | [In BusyStatus] Protocol version 14.1 supports this [BusyStatus] element. |  | Protocol | Both | Normative | Unverified
MS-ASCAL_R2042 | 2.2.2.9 | [In BusyStatus] Protocol version 16.0 supports this [BusyStatus] element. |  | Protocol | Both | Normative | Unverified
MS-ASCAL_R2042001 | 2.2.2.9 | [In BusyStatus] Protocol version 16.1 supports this [BusyStatus] element. |  | Protocol | Both | Normative | Unverified
MS-ASCAL_R2235 | 2.2.2.9 | [In BusyStatus] The value 4 (working elsewhere) is not supported in protocol versions 2.5, 12.0, 12.1[, 14.0, and 14.1]. |  | Protocol | Both | Normative | Adapter
MS-ASCAL_R2235001 | 2.2.2.9 | [In BusyStatus] The value -1 (Status Unknow) is not supported in protocol versions 2.5, 12.0, 12.1[, 14.0, and 14.1]. |  | Protocol | Both | Normative | Adapter
MS-ASCAL_R2043 | 2.2.2.9 | [In BusyStatus] The value 4 (working elsewhere) is not supported in protocol versions [2.5, 12.0, 12.1,] 14.0[, and 14.1]. |  | Protocol | Both | Normative | Adapter
MS-ASCAL_R2043001 | 2.2.2.9 | [In BusyStatus] The value -1 (Status Unknow) is not supported in protocol versions [2.5, 12.0, 12.1,] 14.0[, and 14.1]. |  | Protocol | Both | Normative | Adapter
MS-ASCAL_R2044 | 2.2.2.9 | [In BusyStatus] The value 4 (working elsewhere) is not supported in protocol versions [2.5, 12.0, 12.1, 14.0, and] 14.1. |  | Protocol | Both | Normative | Adapter
MS-ASCAL_R2044001 | 2.2.2.9 | [In BusyStatus] The value -1 (Status Unknow) is not supported in protocol versions [2.5, 12.0, 12.1, 14.0, and] 14.1. |  | Protocol | Both | Normative | Adapter
MS-ASCAL_R2044002 | 2.2.2.9 | [In BusyStatus] The value 4 (working elsewhere) is not supported in a command request in protocol versions 16.0 |  | Protocol | Both | Normative | Adapter
MS-ASCAL_R2044003 | 2.2.2.9 | [In BusyStatus] The value –1 (Status Unknown) is not supported in a command request in protocol versions 16.0 |  | Protocol | Both | Normative | Adapter
MS-ASCAL_R2044004 | 2.2.2.9 | [In BusyStatus] The value 4 (working elsewhere) is not supported in a command request in protocol versions 16.1 |  | Protocol | Both | Normative | Adapter
MS-ASCAL_R2044005 | 2.2.2.9 | [In BusyStatus] The value –1 (Status Unknown) is not supported in a command request in protocol versions 16.1 |  | Protocol | Both | Normative | Adapter
MS-ASCAL_R139 | 2.2.2.10 | [In CalendarType] The CalendarType element<3> is a child element of the Recurrence element (section 2.2.2.35) that specifies the calendar system used by the recurrence. |  | Protocol | Both | Normative | Adapter
MS-ASCAL_R140 | 2.2.2.10 | [In CalendarType] It[CalendarType] is defined as an element in the Calendar namespace. |  | Protocol | Both | Informative | Unverified
MS-ASCAL_R141 | 2.2.2.10 | [In CalendarType] A command request has a maximum of one CalendarType child element per Recurrence element when the Type element (section 2.2.2.43) value is 2, 3, 5, or 6. |  | Protocol | Client | Normative | Unverified
MS-ASCAL_R143 | 2.2.2.10 | [In CalendarType] A command response has a minimum of one CalendarType child element per Recurrence element when the Type element value is 2. |  | Protocol | Server | Normative | Test Case
MS-ASCAL_R14311 | 2.2.2.10 | [In CalendarType] A command response has a minimum of one CalendarType child element per Recurrence element when the Type element value is 3. |  | Protocol | Server | Normative | Test Case
MS-ASCAL_R14312 | 2.2.2.10 | [In CalendarType] A command response has a minimum of one CalendarType child element per Recurrence element when the Type element value is 5. |  | Protocol | Server | Normative | Test Case
MS-ASCAL_R14313 | 2.2.2.10 | [In CalendarType] A command response has a minimum of one CalendarType child element per Recurrence element when the Type element value is 6. |  | Protocol | Server | Normative | Test Case
MS-ASCAL_R144 | 2.2.2.10 | [In CalendarType] [A command response has a minimum of one CalendarType child element per Recurrence element when the Type element value is 2, 3, 5, or 6.]Otherwise, this element is optional in command responses. |  | Protocol | Server | Informative | Unverified
MS-ASCAL_R145 | 2.2.2.10 | [In CalendarType] The value of this element is an unsignedByte data type, as specified in [MS-ASDTYPE] section 2.7. |  | Protocol | Both | Normative | Adapter
MS-ASCAL_R146 | 2.2.2.10 | [In CalendarType] The value of the CalendarType element MUST be one of the values[0~23] listed in the following table. |  | Protocol | Both | Normative | Adapter
MS-ASCAL_R576 | 2.2.2.10 | [In CalendarType] [The value] 0 [means] Default |  | Protocol | Both | Informative | Unverified
MS-ASCAL_R577 | 2.2.2.10 | [In CalendarType] [The value] 1 [means]Gregorian |  | Protocol | Both | Informative | Unverified
MS-ASCAL_R578 | 2.2.2.10 | [In CalendarType] [The value] 2 [means]Gregorian (United States) |  | Protocol | Both | Informative | Unverified
MS-ASCAL_R579 | 2.2.2.10 | [In CalendarType] [The value] 3 [means]Japanese Emperor Era |  | Protocol | Both | Informative | Unverified
MS-ASCAL_R580 | 2.2.2.10 | [In CalendarType] [The value] 4 [means]Taiwan |  | Protocol | Both | Informative | Unverified
MS-ASCAL_R581 | 2.2.2.10 | [In CalendarType] [The value] 5 [means]Korean Tangun Era |  | Protocol | Both | Informative | Unverified
MS-ASCAL_R582 | 2.2.2.10 | [In CalendarType] [The value] 6 [means]Hijri (Arabic Lunar) |  | Protocol | Both | Informative | Unverified
MS-ASCAL_R583 | 2.2.2.10 | [In CalendarType] [The value] 7 [means]Thai |  | Protocol | Both | Informative | Unverified
MS-ASCAL_R584 | 2.2.2.10 | [In CalendarType] [The value] 8 [means]Hebrew Lunar |  | Protocol | Both | Informative | Unverified
MS-ASCAL_R585 | 2.2.2.10 | [In CalendarType] [The value] 9 [means]Gregorian (Middle East French) |  | Protocol | Both | Informative | Unverified
MS-ASCAL_R586 | 2.2.2.10 | [In CalendarType] [The value] 10 [means]Gregorian (Arabic) |  | Protocol | Both | Informative | Unverified
MS-ASCAL_R587 | 2.2.2.10 | [In CalendarType] [The value] 11 [means]Gregorian (Transliterated English) |  | Protocol | Both | Informative | Unverified
MS-ASCAL_R588 | 2.2.2.10 | [In CalendarType] [The value]12 [means]Gregorian (Transliterated French) |  | Protocol | Both | Informative | Unverified
MS-ASCAL_R147 | 2.2.2.10 | [In CalendarType] [The value] 13 [means]Reserved. |  | Protocol | Both | Informative | Unverified
MS-ASCAL_R148 | 2.2.2.10 | [In CalendarType] [The value 13]MUST NOT be used. |  | Protocol | Both | Normative | Non-testable
MS-ASCAL_R589 | 2.2.2.10 | [In CalendarType] [The value]14[means]Japanese Lunar |  | Protocol | Both | Informative | Unverified
MS-ASCAL_R590 | 2.2.2.10 | [In CalendarType] [The value] 15[means]Chinese Lunar |  | Protocol | Both | Informative | Unverified
MS-ASCAL_R150 | 2.2.2.10 | [In CalendarType] [The value] 16 [means]Saka Era. |  | Protocol | Both | Informative | Unverified
MS-ASCAL_R151 | 2.2.2.10 | [In CalendarType] [The value 16 is]Reserved. |  | Protocol | Both | Informative | Unverified
MS-ASCAL_R152 | 2.2.2.10 | [In CalendarType] [The value 16]MUST NOT be used. |  | Protocol | Both | Normative | Non-testable
MS-ASCAL_R154 | 2.2.2.10 | [In CalendarType] [The value] 17 [means]Chinese Lunar (Eto). |  | Protocol | Both | Informative | Unverified
MS-ASCAL_R155 | 2.2.2.10 | [In CalendarType][The value 17 is]Reserved. |  | Protocol | Both | Informative | Unverified
MS-ASCAL_R156 | 2.2.2.10 | [In CalendarType] [The value 17]MUST NOT be used. |  | Protocol | Both | Normative | Non-testable
MS-ASCAL_R158 | 2.2.2.10 | [In CalendarType] [The value 18 means]Korean Lunar (Eto). |  | Protocol | Both | Informative | Unverified
MS-ASCAL_R159 | 2.2.2.10 | [In CalendarType] [The value 18 is]Reserved. |  | Protocol | Both | Informative | Unverified
MS-ASCAL_R160 | 2.2.2.10 | [In CalendarType][The value 18] MUST NOT be used. |  | Protocol | Both | Normative | Unverified
MS-ASCAL_R162 | 2.2.2.10 | [In CalendarType] [The value 19 means]Japanese Rokuyou Lunar. |  | Protocol | Both | Informative | Unverified
MS-ASCAL_R163 | 2.2.2.10 | [In CalendarType] [The value 19 is]Reserved. |  | Protocol | Both | Informative | Unverified
MS-ASCAL_R164 | 2.2.2.10 | [In CalendarType] [The value 19]MUST NOT be used. |  | Protocol | Both | Normative | Unverified
MS-ASCAL_R591 | 2.2.2.10 | [In CalendarType] [The value ]20[means] Korean Lunar |  | Protocol | Both | Informative | Unverified
MS-ASCAL_R166 | 2.2.2.10 | [In CalendarType] [The value 21 is]Reserved. |  | Protocol | Both | Informative | Unverified
MS-ASCAL_R167 | 2.2.2.10 | [In CalendarType] [The value 21]MUST NOT be used. |  | Protocol | Both | Normative | Non-testable
MS-ASCAL_R169 | 2.2.2.10 | [In CalendarType] [The value 22 is]Reserved. |  | Protocol | Both | Informative | Unverified
MS-ASCAL_R170 | 2.2.2.10 | [In CalendarType] [The value 22]MUST NOT be used. |  | Protocol | Both | Normative | Non-testable
MS-ASCAL_R172 | 2.2.2.10 | [In CalendarType] [The value 23 means]Um al-Qura. |  | Protocol | Both | Informative | Unverified
MS-ASCAL_R173 | 2.2.2.10 | [In CalendarType] [The value 23 is]Reserved. |  | Protocol | Both | Informative | Unverified
MS-ASCAL_R174 | 2.2.2.10 | [In CalendarType] [The value 23] MUST NOT be used. |  | Protocol | Both | Normative | Non-testable
MS-ASCAL_R176 | 2.2.2.10 | [In CalendarType] The server MAY<1> return a value of 0 (Default) when a client specifies a value of 1 (Gregorian). |  | Protocol | Both | Normative | Non-testable | Verified by derived requirements: MS-ASCAL_R3, MS-ASCAL_R2239.
MS-ASCAL_R2045 | 2.2.2.10 | [In CalendarType] Protocol version 12.1 does not support this [CalendarType] element. |  | Protocol | Both | Normative | Unverified
MS-ASCAL_R2046 | 2.2.2.10 | [In CalendarType] Protocol version 14.0 supports this [CalendarType] element. |  | Protocol | Both | Normative | Unverified
MS-ASCAL_R2047 | 2.2.2.10 | [In CalendarType] Protocol version 14.1 supports this [CalendarType] element. |  | Protocol | Both | Normative | Unverified
MS-ASCAL_R2048 | 2.2.2.10 | [In CalendarType] Protocol version 16.0 supports this [CalendarType] element. |  | Protocol | Both | Normative | Unverified
MS-ASCAL_R2048001 | 2.2.2.10 | [In CalendarType] Protocol version 16.1 supports this [CalendarType] element. |  | Protocol | Both | Normative | Unverified
MS-ASCAL_R177 | 2.2.2.11 | [In Categories] As a top-level element of the Calendar class, the Categories element is an optional container ([MS-ASDTYPE] section 2.2) element. |  | Protocol | Both | Informative | Unverified
MS-ASCAL_R17711 | 2.2.2.11 | [In Categories] The Categories element specifies a collection of categories assigned to the calendar item. |  | Protocol | Both | Normative | Test Case
MS-ASCAL_R178 | 2.2.2.11 | [In Categories] It[Categories] is used in ActiveSync command requests and responses as specified in section 2.2.2. |  | Protocol | Both | Informative | Unverified
MS-ASCAL_R179 | 2.2.2.11 | [In Categories] As a child element of the Exception element (section 2.2.2.19), the Categories element is an optional container ([MS-ASDTYPE] section 2.2) element. |  | Protocol | Both | Informative | Unverified
MS-ASCAL_R17911 | 2.2.2.11 | [In Categories] As a child element of the Exception element (section 2.2.2.19), the Categories element specifies the categories for the exception item. |  | Protocol | Both | Normative | Test Case
MS-ASCAL_R180 | 2.2.2.11 | [In Categories] A command request has a maximum of one Categories child element per Exception element. |  | Protocol | Client | Normative | Unverified
MS-ASCAL_R18011 | 2.2.2.11 | [In Categories] A command response has a maximum of one Categories child element per Exception element. |  | Protocol | Server | Normative | Test Case
MS-ASCAL_R181 | 2.2.2.11 | [In Categories] The Categories element is defined as an element in the Calendar namespace. |  | Protocol | Both | Informative | Unverified
MS-ASCAL_R182 | 2.2.2.11 | [In Categories] [The Categories element can have the following child element:]Category (section 2.2.2.11) |  | Protocol | Both | Normative | Adapter
MS-ASCAL_R2049 | 2.2.2.11 | [In Categories] Protocol version 12.1 supports this [Categories] element. |  | Protocol | Both | Normative | Unverified
MS-ASCAL_R2050 | 2.2.2.11 | [In Categories] Protocol version 14.0 supports this [Categories] element. |  | Protocol | Both | Normative | Unverified
MS-ASCAL_R2051 | 2.2.2.11 | [In Categories] Protocol version 14.1 supports this [Categories] element. |  | Protocol | Both | Normative | Unverified
MS-ASCAL_R2052 | 2.2.2.11 | [In Categories] Protocol version 16.0 supports this [Categories] element. |  | Protocol | Both | Normative | Unverified
MS-ASCAL_R2052001 | 2.2.2.11 | [In Categories] Protocol version 16.1 supports this [Categories] element. |  | Protocol | Both | Normative | Unverified
MS-ASCAL_R183 | 2.2.2.12 | [In Category] The Category element is an optional child element of the Categories element (section 2.2.2.10). |  | Protocol | Both | Informative | Unverified
MS-ASCAL_R18311 | 2.2.2.12 | [In Category] The Category element specifies a category that is assigned to the calendar item. |  | Protocol | Both | Normative | Test Case
MS-ASCAL_R18312 | 2.2.2.12 | [In Category] The Category element specifies a category that is assigned to the exception item. |  | Protocol | Both | Normative | Test Case
MS-ASCAL_R184 | 2.2.2.12 | [In Category] It[Category] is defined as an element in the Calendar namespace. |  | Protocol | Both | Informative | Unverified
MS-ASCAL_R185 | 2.2.2.12 | [In Category] The value of this element is a string data type, as specified in [MS-ASDTYPE] section 2.6. |  | Protocol | Both | Normative | Adapter
MS-ASCAL_R186 | 2.2.2.12 | [In Category] A command request SHOULD include no more than 300 Category child elements per Categories element. |  | Protocol | Client | Normative | Unverified
MS-ASCAL_R187 | 2.2.2.12 | [In Category] A command response SHOULD include no more than 300 Category child elements per Categories element. |  | Protocol | Both | Normative | Non-testable | Verified by derived requirement: MS-ASCAL_R11026.
MS-ASCAL_R2053 | 2.2.2.12 | [In Category] Protocol version 12.1 supports this [Category] element. |  | Protocol | Both | Normative | Unverified
MS-ASCAL_R2054 | 2.2.2.12 | [In Category] Protocol version 14.0 supports this [Category] element. |  | Protocol | Both | Normative | Unverified
MS-ASCAL_R2055 | 2.2.2.12 | [In Category] Protocol version 14.1 supports this [Category] element. |  | Protocol | Both | Normative | Unverified
MS-ASCAL_R2056 | 2.2.2.12 | [In Category] Protocol version 16.0 supports this [Category] element. |  | Protocol | Both | Normative | Unverified
MS-ASCAL_R2056001 | 2.2.2.12 | [In Category] Protocol version 16.1 supports this [Category] element. |  | Protocol | Both | Normative | Unverified
MS-ASCAL_R2057 | 2.2.2.13 | [In ClientUid] The ClientUid element is an optional element in the command request that specifies a random ID generated by the client when the calendar item is created. |  | Protocol | Client | Normative | Unverified
MS-ASCAL_R2058 | 2.2.2.13 | [In ClientUid] It is defined as an element in the Calendar namespace and is used in command requests, as specified in section 2.2.2. |  | Protocol | Both | Informative | Unverified
MS-ASCAL_R2059 | 2.2.2.13 | [In ClientUid] The ClientUid element is a string data type, as specified in [MS-ASDTYPE] section 2.7. |  | Protocol | Both | Normative | Unverified
MS-ASCAL_R2060 | 2.2.2.13 | [In ClientUid] The maximum length of the string is 300 characters. |  | Protocol | Both | Normative | Unverified
MS-ASCAL_R2061 | 2.2.2.13 | [In ClientUid] This element [The ClientUid element], if present, SHOULD remain the same between client requests if the client is attempting to add the same event or recurring series. |  | Protocol | Client | Normative | Unverified
MS-ASCAL_R2062 | 2.2.2.13 | [In ClientUid] The server will use this value to detect if the item being added already exists on the user's calendar. |  | Protocol | Server | Normative | Non-testable
MS-ASCAL_R2063 | 2.2.2.13 | [In ClientUid] Protocol version 12.1 does not support this [ClientUid] element. |  | Protocol | Both | Normative | Unverified
MS-ASCAL_R2064 | 2.2.2.13 | [In ClientUid] Protocol version 14.0 does not support this [ClientUid] element. |  | Protocol | Both | Normative | Unverified
MS-ASCAL_R2065 | 2.2.2.13 | [In ClientUid] Protocol version 14.1 does not support this [ClientUid] element. |  | Protocol | Both | Normative | Unverified
MS-ASCAL_R2066 | 2.2.2.13 | [In ClientUid] Protocol version 16.0 supports this [ClientUid] element. |  | Protocol | Both | Normative | Unverified
MS-ASCAL_R2066001 | 2.2.2.13 | [In ClientUid] Protocol version 16.1 supports this [ClientUid] element. |  | Protocol | Both | Normative | Unverified
MS-ASCAL_R188 | 2.2.2.14 | [In DayOfMonth] The DayOfMonth element is a child element of the Recurrence element (section 2.2.2.35). |  | Protocol | Both | Normative | Adapter
MS-ASCAL_R18811 | 2.2.2.14 | [In DayOfMonth] The DayOfMonth element specifies the day of the month for the recurrence. |  | Protocol | Both | Normative | Adapter
MS-ASCAL_R189 | 2.2.2.14 | [In DayOfMonth] It[DayOfMonth] is defined as an element in the Calendar namespace. |  | Protocol | Both | Informative | Unverified
MS-ASCAL_R190 | 2.2.2.14 | [In DayOfMonth] A command request has a minimum of one DayOfMonth child element per Recurrence element when the value of the Type element (section 2.2.2.43) is either 2 or 5. |  | Protocol | Client | Normative | Unverified
MS-ASCAL_R19011 | 2.2.2.14 | [In DayOfMonth] A command response has a minimum of one DayOfMonth child element per Recurrence element when the value of the Type element (section 2.2.2.43) is 2[or 5]. |  | Protocol | Server | Normative | Test Case
MS-ASCAL_R19012 | 2.2.2.14 | [In DayOfMonth] A command response has a minimum of one DayOfMonth child element per Recurrence element when the value of the Type element (section 2.2.2.43) is [2 or] 5. |  | Protocol | Server | Normative | Test Case
MS-ASCAL_R191 | 2.2.2.14 | [In DayOfMonth] A command request has a maximum of one DayOfMonth child element per Recurrence element. |  | Protocol | Client | Normative | Unverified
MS-ASCAL_R19111 | 2.2.2.14 | [In DayOfMonth] A command response has a maximum of one DayOfMonth child element per Recurrence element. |  | Protocol | Server | Normative | Adapter
MS-ASCAL_R192 | 2.2.2.14 | [In DayOfMonth] The value of the DayOfMonth element is an unsignedByte data type, as specified in [MS-ASDTYPE] section 2.8. |  | Protocol | Both | Normative | Adapter
MS-ASCAL_R193 | 2.2.2.14 | [In DayOfMonth] The value of this element[DayOfMonth] MUST be between 1 and 31. |  | Protocol | Both | Normative | Adapter
MS-ASCAL_R194 | 2.2.2.14 | [In DayOfMonth] The DayOfMonth element MUST be included in requests when the Type element value is either 2 or 5. |  | Protocol | Client | Normative | Unverified
MS-ASCAL_R19411 | 2.2.2.14 | [In DayOfMonth] The DayOfMonth element MUST be included in responses when the Type element value is 2[or 5]. |  | Protocol | Server | Normative | Adapter
MS-ASCAL_R19412 | 2.2.2.14 | [In DayOfMonth] The DayOfMonth element MUST be included in responses when the Type element value is [2 or] 5. |  | Protocol | Server | Normative | Adapter
MS-ASCAL_R195 | 2.2.2.14 | [In DayOfMonth] The DayOfMonth element MUST NOT be included in requests [or responses] when the Type element value is zero (0), 1, 3, or 6 . |  | Protocol | Client | Normative | Unverified
MS-ASCAL_R19511 | 2.2.2.14 | [In DayOfMonth] The DayOfMonth element MUST NOT be included in responses when the Type element value is zero (0). |  | Protocol | Server | Normative | Test Case
MS-ASCAL_R19512 | 2.2.2.14 | [In DayOfMonth] The DayOfMonth element MUST NOT be included in responses when the Type element value is 1. |  | Protocol | Server | Normative | Test Case
MS-ASCAL_R19513 | 2.2.2.14 | [In DayOfMonth] The DayOfMonth element MUST NOT be included in responses when the Type element value is 3. |  | Protocol | Server | Normative | Test Case
MS-ASCAL_R19514 | 2.2.2.14 | [In DayOfMonth] The DayOfMonth element MUST NOT be included in responses when the Type element value is 6. |  | Protocol | Server | Normative | Test Case
MS-ASCAL_R2067 | 2.2.2.14 | [In DayOfMonth] Protocol version 12.1 supports this [DayOfMonth] element. |  | Protocol | Both | Normative | Unverified
MS-ASCAL_R2068 | 2.2.2.14 | [In DayOfMonth] Protocol version 14.0 supports this [DayOfMonth] element. |  | Protocol | Both | Normative | Unverified
MS-ASCAL_R2069 | 2.2.2.14 | [In DayOfMonth] Protocol version 14.1 supports this [DayOfMonth] element. |  | Protocol | Both | Normative | Unverified
MS-ASCAL_R2070 | 2.2.2.14 | [In DayOfMonth] Protocol version 16.0 supports this [DayOfMonth] element. |  | Protocol | Both | Normative | Unverified
MS-ASCAL_R2070001 | 2.2.2.14 | [In DayOfMonth] Protocol version 16.1 supports this [DayOfMonth] element. |  | Protocol | Both | Normative | Unverified
MS-ASCAL_R196 | 2.2.2.15 | [In DayOfWeek] The DayOfWeek element is a child element of the Recurrence element (section 2.2.2.35) that specifies the day of the week for the recurrence. |  | Protocol | Both | Normative | Adapter
MS-ASCAL_R197 | 2.2.2.15 | [In DayOfWeek] It[DayOfWeek] is defined as an element in the Calendar namespace. |  | Protocol | Both | Informative | Unverified
MS-ASCAL_R198 | 2.2.2.15 | [In DayOfWeek] A command request has a maximum of one DayOfWeek child element per Recurrence element. |  | Protocol | Client | Normative | Unverified
MS-ASCAL_R19811 | 2.2.2.15 | [In DayOfWeek] A command response has a maximum of one DayOfWeek child element per Recurrence element. |  | Protocol | Server | Normative | Adapter
MS-ASCAL_R199 | 2.2.2.15 | [In DayOfWeek] The value of this element is an unsignedShort data type, as specified in [XMLSCHEMA2/2]. |  | Protocol | Both | Normative | Adapter
MS-ASCAL_R200 | 2.2.2.15 | [In DayOfWeek] The value of the DayOfWeek element MUST be one of the values[1,2,4,8,16,32,62,64,65,127] listed in the following table [or the sum of more than one of the values listed in the following table (in which case this task recurs on more than one day)]. |  | Protocol | Both | Normative | Adapter
MS-ASCAL_R20011 | 2.2.2.15 | [In DayOfWeek] The value of the DayOfWeek element MUST be [one of the values[1,2,4,8,16,32,62,64,65,127] listed in the following table, or] the sum of more than one of the values listed in the following table (in which case this task recurs on more than one day). |  | Protocol | Both | Normative | Adapter
MS-ASCAL_R201 | 2.2.2.15 | [In DayOfWeek] The value of the DayOfWeek element MUST NOT be greater than 127. |  | Protocol | Both | Normative | Adapter
MS-ASCAL_R593 | 2.2.2.15 | [In DayOfWeek][The value] 1 [means] Sunday. |  | Protocol | Both | Informative | Unverified
MS-ASCAL_R594 | 2.2.2.15 | [In DayOfWeek][The value] 2 [means]Monday |  | Protocol | Both | Informative | Unverified
MS-ASCAL_R595 | 2.2.2.15 | [In DayOfWeek][The value] 4 [means]Tuesday |  | Protocol | Both | Informative | Unverified
MS-ASCAL_R596 | 2.2.2.15 | [In DayOfWeek][The value] 8 [means] Wednesday. |  | Protocol | Both | Informative | Unverified
MS-ASCAL_R597 | 2.2.2.15 | [In DayOfWeek][The value] 16 [means]Thursday. |  | Protocol | Both | Informative | Unverified
MS-ASCAL_R598 | 2.2.2.15 | [In DayOfWeek][The value] 32 [means] Friday. |  | Protocol | Both | Informative | Unverified
MS-ASCAL_R59811 | 2.2.2.15 | [In DayOfWeek][The value] 62 [means] Weekdays. |  | Protocol | Both | Informative | Unverified
MS-ASCAL_R599 | 2.2.2.15 | [In DayOfWeek][The value] 64 [means] Saturday. |  | Protocol | Both | Informative | Unverified
MS-ASCAL_R59911 | 2.2.2.15 | [In DayOfWeek][The value] 65 [means] Weekend days. |  | Protocol | Both | Informative | Unverified
MS-ASCAL_R202 | 2.2.2.15 | [In DayOfWeek][The value 127 means]The last day of the month. |  | Protocol | Both | Informative | Unverified
MS-ASCAL_R203 | 2.2.2.15 | [In DayOfWeek] [The value 127] Used as a special value in monthly or yearly recurrences. |  | Protocol | Both | Informative | Unverified
MS-ASCAL_R204 | 2.2.2.15 | [In DayOfWeek] The DayOfWeek element MUST only be included in requests when the Type element (section 2.2.2.43) value is 0 (zero), 1, 3, or 6. |  | Protocol | Client | Normative | Unverified
MS-ASCAL_R20411 | 2.2.2.15 | [In DayOfWeek] The DayOfWeek element MUST only be included in responses when the Type element (section 2.2.2.43) value is 0 (zero). |  | Protocol | Server | Normative | Non-testable | Partially verified by derived requirement: MS-ASCAL_R204111.
MS-ASCAL_R20412 | 2.2.2.15 | [In DayOfWeek] The DayOfWeek element MUST only be included in responses when the Type element (section 2.2.2.43) value is 1. |  | Protocol | Server | Normative | Non-testable | Partially verified by derived requirement: MS-ASCAL_R204112.
MS-ASCAL_R20413 | 2.2.2.15 | [In DayOfWeek] The DayOfWeek element MUST only be included in responses when the Type element (section 2.2.2.43) value is 3. |  | Protocol | Server | Normative | Non-testable | Partially verified by derived requirement: MS-ASCAL_R204113.
MS-ASCAL_R20414 | 2.2.2.15 | [In DayOfWeek] The DayOfWeek element MUST only be included in responses when the Type element (section 2.2.2.43) value is 6. |  | Protocol | Server | Normative | Non-testable | Partially verified by derived requirement: MS-ASCAL_R204114.
MS-ASCAL_R204111 | 2.2.2.15 | [In DayOfWeek] The DayOfWeek element MUST be included in responses when the Type element (section 2.2.2.43) value is 0 (zero). | MS-ASCAL_R20411:p | Protocol | Server | Normative | Adapter
MS-ASCAL_R204112 | 2.2.2.15 | [In DayOfWeek] The DayOfWeek element MUST be included in responses when the Type element (section 2.2.2.43) value is 1. | MS-ASCAL_R20412:p | Protocol | Server | Normative | Adapter
MS-ASCAL_R204113 | 2.2.2.15 | [In DayOfWeek] The DayOfWeek element MUST be included in responses when the Type element (section 2.2.2.43) value is 3. | MS-ASCAL_R20413:p | Protocol | Server | Normative | Adapter
MS-ASCAL_R204114 | 2.2.2.15 | [In DayOfWeek] The DayOfWeek element MUST be included in responses when the Type element (section 2.2.2.43) value is 6. | MS-ASCAL_R20414:p | Protocol | Server | Normative | Adapter
MS-ASCAL_R2071 | 2.2.2.15 | [In DayOfWeek] Protocol version 12.1 supports this [DayOfWeek] element. |  | Protocol | Both | Normative | Unverified
MS-ASCAL_R2072 | 2.2.2.15 | [In DayOfWeek] Protocol version 14.0 supports this [DayOfWeek] element. |  | Protocol | Both | Normative | Unverified
MS-ASCAL_R2073 | 2.2.2.15 | [In DayOfWeek] Protocol version 14.1 supports this [DayOfWeek] element. |  | Protocol | Both | Normative | Unverified
MS-ASCAL_R2074 | 2.2.2.15 | [In DayOfWeek] Protocol version 16.0 supports this [DayOfWeek] element. |  | Protocol | Both | Normative | Unverified
MS-ASCAL_R2074001 | 2.2.2.15 | [In DayOfWeek] Protocol version 16.1 supports this [DayOfWeek] element. |  | Protocol | Both | Normative | Unverified
MS-ASCAL_R206 | 2.2.2.16 | [In Deleted] The Deleted element is an optional child element of the Exception element (section 2.2.2.19). |  | Protocol | Both | Informative | Unverified
MS-ASCAL_R20611 | 2.2.2.16 | [In Deleted] The Deleted element specifies whether the exception to the calendar item has been deleted. |  | Protocol | Both | Normative | Test Case
MS-ASCAL_R207 | 2.2.2.16 | [In Deleted] It[Deleted] is defined as an element in the Calendar namespace. |  | Protocol | Both | Informative | Unverified
MS-ASCAL_R208 | 2.2.2.16 | [In Deleted] A command request has a maximum of one Deleted child element per Exception element. |  | Protocol | Client | Normative | Unverified
MS-ASCAL_R20811 | 2.2.2.16 | [In Deleted] A command response has a maximum of one Deleted child element per Exception element. |  | Protocol | Server | Normative | Test Case
MS-ASCAL_R209 | 2.2.2.16 | [In Deleted] The value of this element is an unsignedByte data type, as specified in [MS-ASDTYPE] section 2.7. |  | Protocol | Both | Normative | Adapter
MS-ASCAL_R210 | 2.2.2.16 | [In Deleted] An exception will be deleted when the Deleted element is included as a child element of the Exception element with a value of 1. |  | Protocol | Both | Normative | Test Case
MS-ASCAL_R2075 | 2.2.2.16 | [In Deleted] Protocol version 12.1 supports this [Deleted] element. |  | Protocol | Both | Normative | Unverified
MS-ASCAL_R2076 | 2.2.2.16 | [In Deleted] Protocol version 14.0 supports this [Deleted] element. |  | Protocol | Both | Normative | Unverified
MS-ASCAL_R2077 | 2.2.2.16 | [In Deleted] Protocol version 14.1 supports this [Deleted] element. |  | Protocol | Both | Normative | Unverified
MS-ASCAL_R2078 | 2.2.2.16 | [In Deleted] Protocol version 16.0 supports this [Deleted] element. |  | Protocol | Both | Normative | Unverified
MS-ASCAL_R2078001 | 2.2.2.16 | [In Deleted] Protocol version 16.1 supports this [Deleted] element. |  | Protocol | Both | Normative | Unverified
MS-ASCAL_R211 | 2.2.2.17 | [In DisallowNewTimeProposal] The DisallowNewTimeProposal<4> element is an optional element. |  | Protocol | Both | Informative | Unverified
MS-ASCAL_R21111 | 2.2.2.17 | [In DisallowNewTimeProposal] The DisallowNewTimeProposal<4> element specifies whether a meeting request recipient can propose a new time for the scheduled meeting. |  | Protocol | Both | Normative | Adapter
MS-ASCAL_R212 | 2.2.2.17 | [In DisallowNewTimeProposal] It[DisallowNewTimeProposal] is defined as an element in the Calendar namespace. |  | Protocol | Both | Informative | Unverified
MS-ASCAL_R213 | 2.2.2.17 | [In DisallowNewTimeProposal] A command request is not required to include the DisallowNewTimeProposal element. |  | Protocol | Client | Informative | Unverified
MS-ASCAL_R214 | 2.2.2.17 | [In DisallowNewTimeProposal] If this element[DisallowNewTimeProposal] is not included in a command request, then the default value for this element is 0 (FALSE). |  | Protocol | Server | Normative | Unverified
MS-ASCAL_R215 | 2.2.2.17 | [In DisallowNewTimeProposal] A command response contains one DisallowNewTimeProposal element per response. |  | Protocol | Server | Normative | Adapter
MS-ASCAL_R216 | 2.2.2.17 | [In DisallowNewTimeProposal] The value of the DisallowNewTimeProposal element is a boolean data type, as specified in [MS-ASDTYPE] section 2.1. |  | Protocol | Both | Normative | Adapter
MS-ASCAL_R217 | 2.2.2.17 | [In DisallowNewTimeProposal] The DisallowNewTimeProposal element can be ghosted. |  | Protocol | Both | Normative | Test Case
MS-ASCAL_R218 | 2.2.2.17 | [In DisallowNewTimeProposal] For details about the use of ghosted properties, see [MS-ASCMD] section 2.2.3.179. |  | Protocol | Both | Informative | Unverified
MS-ASCAL_R2079 | 2.2.2.17 | [In DisallowNewTimeProposal] Protocol version 12.1 does not support this [DisallowNewTimeProposal] element. |  | Protocol | Both | Normative | Unverified
MS-ASCAL_R2080 | 2.2.2.17 | [In DisallowNewTimeProposal] Protocol version 14.0 supports this [DisallowNewTimeProposal] element. |  | Protocol | Both | Normative | Unverified
MS-ASCAL_R2081 | 2.2.2.17 | [In DisallowNewTimeProposal] Protocol version 14.1 supports this [DisallowNewTimeProposal] element. |  | Protocol | Both | Normative | Unverified
MS-ASCAL_R2082 | 2.2.2.17 | [In DisallowNewTimeProposal] Protocol version 16.0 supports this [DisallowNewTimeProposal] element. |  | Protocol | Both | Normative | Unverified
MS-ASCAL_R2082001 | 2.2.2.17 | [In DisallowNewTimeProposal] Protocol version 16.1 supports this [DisallowNewTimeProposal] element. |  | Protocol | Both | Normative | Unverified
MS-ASCAL_R219 | 2.2.2.18 | [In DtStamp] As a top-level element of the Calendar class, the DtStamp element is an optional element. |  | Protocol | Both | Informative | Unverified
MS-ASCAL_R21911 | 2.2.2.18 | [In DtStamp] As a top-level element of the Calendar class, the DtStamp element specifies the date and time that the calendar item was created or modified [or the date and time at which the exception item was created or modified]. |  | Protocol | Both | Normative | Test Case
MS-ASCAL_R2083 | 2.2.2.18 | [In DtStamp] As a top-level element of the Calendar class, the DtStamp element specifies [the date and time that the calendar item was created or modified or] the date and time at which the exception item was created or modified.. |  | Protocol | Both | Normative | Test Case
MS-ASCAL_R220 | 2.2.2.18 | [In DtStamp] It[DtStamp] is used in ActiveSync command requests and responses as specified in section 2.2.2. |  | Protocol | Both | Informative | Unverified
MS-ASCAL_R221 | 2.2.2.18 | [In DtStamp] [DtStamp] As an optional child element of the Exception element (section 2.2.2.19). |  | Protocol | Both | Informative | Unverified
MS-ASCAL_R22111 | 2.2.2.18 | [In DtStamp] [DtStamp] specifies the date and time that this exception was created. |  | Protocol | Both | Normative | Adapter
MS-ASCAL_R222 | 2.2.2.18 | [In DtStamp] A command request has a maximum of one DtStamp child element per Exception element. |  | Protocol | Client | Normative | Unverified
MS-ASCAL_R22211 | 2.2.2.18 | [In DtStamp] A command response has a maximum of one DtStamp child element per Exception element. |  | Protocol | Server | Normative | Adapter
MS-ASCAL_R600 | 2.2.2.18 | [In DtStamp] If the DtStamp element is not specified as a child element of an Exception element, the value of the DtStamp element is assumed to be the same as the value of the top-level DtStamp element. |  | Protocol | Both | Normative | Non-testable
MS-ASCAL_R223 | 2.2.2.18 | [In DtStamp] The DtStamp element is defined as an element in the Calendar namespace. |  | Protocol | Both | Informative | Unverified
MS-ASCAL_R224 | 2.2.2.18 | [In DtStamp] The value of this element is a string data type, represented as a Compact DateTime. |  | Protocol | Both | Normative | Adapter
MS-ASCAL_R2084 | 2.2.2.18 | [In DtStamp] Protocol version 12.1 supports this [DtStamp] element. |  | Protocol | Both | Normative | Unverified
MS-ASCAL_R2085 | 2.2.2.18 | [In DtStamp] Protocol version 14.0 supports this [DtStamp] element. |  | Protocol | Both | Normative | Unverified
MS-ASCAL_R2086 | 2.2.2.18 | [In DtStamp] Protocol version 14.1 supports this [DtStamp] element. |  | Protocol | Both | Normative | Unverified
MS-ASCAL_R2087 | 2.2.2.18 | [In DtStamp] Protocol version 16.0 supports this [DtStamp] element. |  | Protocol | Both | Normative | Unverified
MS-ASCAL_R2087001 | 2.2.2.18 | [In DtStamp] Protocol version 16.1 supports this [DtStamp] element. |  | Protocol | Both | Normative | Unverified
MS-ASCAL_R2088 | 2.2.2.18 | [In DtStamp] The client MUST NOT include the DtStamp element in command requests when protocol version 16.0 or 16.1 is used. |  | Protocol | Client | Normative | Unverified
MS-ASCAL_R225 | 2.2.2.19 | [In Email] The Email element is a required child element of the Attendee element (section 2.2.2.3) that specifies the e-mail address of an attendee. |  | Protocol | Both | Normative | Adapter
MS-ASCAL_R226 | 2.2.2.19 | [In Email] It[Email] is defined as an element in the Calendar namespace. |  | Protocol | Both | Informative | Unverified
MS-ASCAL_R227 | 2.2.2.19 | [In Email] The value of this element is a string data type, as specified in [MS-ASDTYPE] section 2.6. |  | Protocol | Both | Normative | Adapter
MS-ASCAL_R228 | 2.2.2.19 | [In Email] A command request has only Email child element per Attendee element. |  | Protocol | Client | Normative | Unverified
MS-ASCAL_R22811 | 2.2.2.19 | [In Email] A command response has only Email child element per Attendee element. |  | Protocol | Server | Normative | Adapter
MS-ASCAL_R230 | 2.2.2.19 | [In Email] The value of the Email element MAY be any arbitrary string. |  | Protocol | Both | Normative | Non-testable
MS-ASCAL_R231 | 2.2.2.19 | [In Email] It is recommended that the string format adhere to the format specified in [MS-ASDTYPE] section 2.7.23. |  | Protocol | Both | Normative | Adapter
MS-ASCAL_R2089 | 2.2.2.19 | [In Email] Protocol version 12.1 supports this [Email] element. |  | Protocol | Both | Normative | Unverified
MS-ASCAL_R2090 | 2.2.2.19 | [In Email] Protocol version 14.0 supports this [Email] element. |  | Protocol | Both | Normative | Unverified
MS-ASCAL_R2091 | 2.2.2.19 | [In Email] Protocol version 14.1 supports this [Email] element. |  | Protocol | Both | Normative | Unverified
MS-ASCAL_R2092 | 2.2.2.19 | [In Email] Protocol version 16.0 supports this [Email] element. |  | Protocol | Both | Normative | Unverified
MS-ASCAL_R2092001 | 2.2.2.19 | [In Email] Protocol version 16.1 supports this [Email] element. |  | Protocol | Both | Normative | Unverified
MS-ASCAL_R233 | 2.2.2.20 | [In EndTime] As a top-level element of the Calendar class, the EndTime element is an optional element. |  | Protocol | Both | Informative | Unverified
MS-ASCAL_R23311 | 2.2.2.20 | [In EndTime] As a top-level element of the Calendar class, the EndTime element specifies the end time of the calendar item. |  | Protocol | Both | Normative | Test Case
MS-ASCAL_R234 | 2.2.2.20 | [In EndTime] The client SHOULD include the EndTime element in a Sync command request ([MS-ASCMD] section 2.2.2.21). |  | Protocol | Client | Normative | Unverified
MS-ASCAL_R235 | 2.2.2.20 | [In EndTime] The EndTime element MUST be present in the response as a top-level element, even if the value of the AllDayEvent element (section 2.2.2.1) is 1. |  | Protocol | Server | Normative | Adapter
MS-ASCAL_R23511 | 2.2.2.20 | [In EndTime] For details about server behavior when a calendar event is received that is missing either the StartTime element (section 2.2.2.40), the EndTime element, or both, see section 3.2.4.4. |  | Protocol | Server | Informative | Unverified
MS-ASCAL_R236 | 2.2.2.20 | [In EndTime] [the EndTime element ] As an optional child element of the Exception element (section 2.2.2.19). |  | Protocol | Both | Informative | Unverified
MS-ASCAL_R23611 | 2.2.2.20 | [In EndTime] The EndTime element specifies the end time of the calendar item exception. |  | Protocol | Both | Normative | Test Case
MS-ASCAL_R237 | 2.2.2.20 | [In EndTime] A command request has a maximum of one EndTime child element per Exception element. |  | Protocol | Client | Normative | Unverified
MS-ASCAL_R23711 | 2.2.2.20 | [In EndTime] A command response has a maximum of one EndTime child element per Exception element. |  | Protocol | Server | Normative | Adapter
MS-ASCAL_R238 | 2.2.2.20 | [In EndTime] If the EndTime element is not specified as a child element of the Exception element, the value of the EndTime element for the calendar item exception is assumed to be the same as the value of the top-level EndTime element. |  | Protocol | Both | Normative | Non-testable
MS-ASCAL_R239 | 2.2.2.20 | [In EndTime] The EndTime element is defined as an element in the Calendar namespace. |  | Protocol | Both | Informative | Unverified
MS-ASCAL_R240 | 2.2.2.20 | [In EndTime] The value of this element is a string data type, represented as a Compact DateTime ([MS-ASDTYPE] section 2.7.2). |  | Protocol | Both | Normative | Adapter
MS-ASCAL_R2093 | 2.2.2.20 | [In EndTime] Protocol version 12.1 supports this [EndTime] element. |  | Protocol | Both | Normative | Unverified
MS-ASCAL_R2094 | 2.2.2.20 | [In EndTime] Protocol version 14.0 supports this [EndTime] element. |  | Protocol | Both | Normative | Unverified
MS-ASCAL_R2095 | 2.2.2.20 | [In EndTime] Protocol version 14.1 supports this [EndTime] element. |  | Protocol | Both | Normative | Unverified
MS-ASCAL_R2096 | 2.2.2.20 | [In EndTime] Protocol version 16.0 supports this [EndTime] element. |  | Protocol | Both | Normative | Unverified
MS-ASCAL_R2096001 | 2.2.2.20 | [In EndTime] Protocol version 16.1 supports this [EndTime] element. |  | Protocol | Both | Normative | Unverified
MS-ASCAL_R2097 | 2.2.2.20 | [In EndTime] In protocol version 16.0, changing the end time of a recurring series will delete any exceptions present on the calendar item. |  | Protocol | Both | Normative | Unverified
MS-ASCAL_R241 | 2.2.2.21 | [In Exception] The Exception element is an optional container ([MS-ASDTYPE] section 2.2) element. |  | Protocol | Both | Informative | Unverified
MS-ASCAL_R24111 | 2.2.2.21 | [In Exception] The Exception element specifies an exception to the calendar item's recurrence pattern. |  | Protocol | Both | Normative | Test Case
MS-ASCAL_R242 | 2.2.2.21 | [In Exception] It[ Exception] is a child element of the Exceptions element (section 2.2.2.20). |  | Protocol | Both | Normative | Adapter
MS-ASCAL_R24211 | 2.2.2.21 | [In Exception] It[ Exception] is defined as an element in the Calendar namespace. |  | Protocol | Both | Informative | Unverified
MS-ASCAL_R243 | 2.2.2.21 | [In Exception] A command request has between zero and 256 Exception child elements per Exceptions element. |  | Protocol | Client | Normative | Unverified
MS-ASCAL_R24311 | 2.2.2.21 | [In Exception] A command response has between zero and 256 Exception child elements per Exceptions element. |  | Protocol | Server | Normative | Adapter
MS-ASCAL_R245 | 2.2.2.21 | [In Exception][The Exception element can have the following child elements:] Deleted (section 2.2.2.14): This element is optional. |  | Protocol | Both | Informative | Unverified
MS-ASCAL_R246 | 2.2.2.21 | [In Exception][The Exception element can have the following child elements:] ExceptionStartTime (section 2.2.2.21): One instance of this element is required. |  | Protocol | Both | Normative | Adapter
MS-ASCAL_R24611 | 2.2.2.21 | [In Exception][The Exception element can have the following child elements:] Subject (section 2.2.2.41): This element is optional. |  | Protocol | Both | Informative | Unverified
MS-ASCAL_R24612 | 2.2.2.21 | [In Exception][The Exception element can have the following child elements:] StartTime (section 2.2.2.40): This element is optional. |  | Protocol | Both | Informative | Unverified
MS-ASCAL_R247 | 2.2.2.21 | [In Exception][The Exception element can have the following child elements:] EndTime (section 2.2.2.18): This element is optional. |  | Protocol | Both | Informative | Unverified
MS-ASCAL_R248 | 2.2.2.21 | [In Exception] [The Exception element can have the following child elements:]airsyncbase:Body (section 2.2.2.7): This element is optional. |  | Protocol | Both | Informative | Unverified
MS-ASCAL_R249 | 2.2.2.21 | [In Exception][The Exception element can have the following child elements:]Location (section 2.2.2.25): This element is optional. |  | Protocol | Both | Informative | Unverified
MS-ASCAL_R250 | 2.2.2.21 | [In Exception][The Exception element can have the following child elements:] Categories (section 2.2.2.10): This element is optional. |  | Protocol | Both | Informative | Unverified
MS-ASCAL_R251 | 2.2.2.21 | [In Exception] [The Exception element can have the following child elements:]Sensitivity (section 2.2.2.39): This element is optional. |  | Protocol | Both | Informative | Unverified
MS-ASCAL_R252 | 2.2.2.21 | [In Exception] [The Exception element can have the following child elements:]BusyStatus (section 2.2.2.8): This element is optional. |  | Protocol | Both | Informative | Unverified
MS-ASCAL_R253 | 2.2.2.21 | [In Exception] [The Exception element can have the following child elements:]AllDayEvent (section 2.2.2.1): This element is optional. |  | Protocol | Both | Informative | Unverified
MS-ASCAL_R254 | 2.2.2.21 | [In Exception] [The Exception element can have the following child elements:]Reminder (section 2.2.2.36): This element is optional. |  | Protocol | Both | Informative | Unverified
MS-ASCAL_R255 | 2.2.2.21 | [In Exception] [The Exception element can have the following child elements:]DtStamp (section 2.2.2.16): This element is optional. |  | Protocol | Both | Informative | Unverified
MS-ASCAL_R2098 | 2.2.2.21 | [In Exception] [The Exception element can have the following child elements:] airsyncbase:InstanceId ([MS-ASAIRS] section 2.2.2.25): This element is required. |  | Protocol | Both | Normative | Unverified
MS-ASCAL_R256 | 2.2.2.21 | [In Exception][The Exception element can have the following child elements:] MeetingStatus (section 2.2.2.26): This element is optional. |  | Protocol | Both | Informative | Unverified
MS-ASCAL_R25611 | 2.2.2.21 | [In Exception][The Exception element can have the following child elements:] Attendees (section 2.2.2.4): This element is optional.<5> |  | Protocol | Both | Informative | Unverified
MS-ASCAL_R257 | 2.2.2.21 | [In Exception] [The Exception element can have the following child elements:]AppointmentReplyTime (section 2.2.2.2): This element is optional in command responses. |  | Protocol | Server | Informative | Unverified
MS-ASCAL_R258 | 2.2.2.21 | [In Exception] It[AppointmentReplyTime] is not included in command requests. |  | Protocol | Client | Informative | Unverified
MS-ASCAL_R259 | 2.2.2.21 | [In Exception] ResponseType (section 2.2.2.38): This element is optional in command responses. |  | Protocol | Server | Informative | Unverified
MS-ASCAL_R260 | 2.2.2.21 | [In Exception] It[ResponseType] is not included in command requests. |  | Protocol | Client | Informative | Unverified
MS-ASCAL_R26011 | 2.2.2.21 | [In Exception] OnlineMeetingConfLink (section 2.2.2.31): This element is optional in command responses. |  | Protocol | Server | Informative | Unverified
MS-ASCAL_R26012 | 2.2.2.21 | [In Exception] It[OnlineMeetingConfLink] is not included in command requests.<8> |  | Protocol | Client | Normative | Unverified
MS-ASCAL_R26013 | 2.2.2.21 | [In Exception] OnlineMeetingExternalLink (section 2.2.2.32): This element is optional in command responses. |  | Protocol | Server | Informative | Unverified
MS-ASCAL_R26014 | 2.2.2.21 | [In Exception] It[OnlineMeetingExternalLink] It is not included in command requests.<9> |  | Protocol | Client | Normative | Unverified
MS-ASCAL_R2099 | 2.2.2.21 | [In Exception] Protocol version 12.1 supports this [Exception] element. |  | Protocol | Both | Normative | Unverified
MS-ASCAL_R2100 | 2.2.2.21 | [In Exception] Protocol version 14.0 supports this [Exception] element. |  | Protocol | Both | Normative | Unverified
MS-ASCAL_R2101 | 2.2.2.21 | [In Exception] Protocol version 14.1 supports this [Exception] element. |  | Protocol | Both | Normative | Unverified
MS-ASCAL_R2102 | 2.2.2.21 | [In Exception] Protocol version 16.0 supports this [Exception] element. |  | Protocol | Both | Normative | Unverified
MS-ASCAL_R2102001 | 2.2.2.21 | [In Exception] Protocol version 16.1 supports this [Exception] element. |  | Protocol | Both | Normative | Unverified
MS-ASCAL_R2103 | 2.2.2.21 | [In Exception] The airsyncbase:Body element is used instead of the calendar:Body element with protocol versions 12.0, 12.1, 14.0, 14.1, 16.0, 16.1. |  | Protocol | Both | Informative | Unverified
MS-ASCAL_R2104 | 2.2.2.21 | [In Exception] The following elements are supported as a child elements of the Exception element only when protocol version 14.0, 14.1, 16.0, or 16.1 is used: Attendees, AppointmentReplyTime, and ResponseType. |  | Protocol | Both | Informative | Unverified
MS-ASCAL_R2105 | 2.2.2.21 | [In Exception] The following elements are supported as a child elements of the Exception element only when protocol version 14.1, 16.0 or 16.1 is used: OnlineMeetingConfLink and OnlineMeetingExternalLink. |  | Protocol | Both | Informative | Unverified
MS-ASCAL_R2106 | 2.2.2.21 | [In Exception] The ExceptionStartTime element is a required child element of the Exception element only when protocol version 2.5, 12.0, 12.1, 14.0, or 14.1 is used. |  | Protocol | Both | Normative | Adapter
MS-ASCAL_R2107 | 2.2.2.21 | [In Exception] The InstanceId, airsyncbase:Location, and airsyncbase:Attachments elements are supported as child elements of the Exception element only when protocol version 16.0 or 16.1 is used. |  | Protocol | Both | Informative | Unverified
MS-ASCAL_R261 | 2.2.2.22 | [In Exceptions] The Exceptions element is an optional container ([MS-ASDTYPE] section 2.2) element. |  | Protocol | Both | Informative | Unverified
MS-ASCAL_R26111 | 2.2.2.22 | [In Exceptions] The Exceptions element specifies a collection of exceptions to the recurrence pattern of the calendar item. |  | Protocol | Both | Normative | Test Case
MS-ASCAL_R262 | 2.2.2.22 | [In Exceptions] It[Exceptions] is defined as an element in the Calendar namespace and is used in ActiveSync command requests and responses as specified in section 2.2.2. |  | Protocol | Both | Informative | Unverified
MS-ASCAL_R263 | 2.2.2.22 | [In Exceptions][The Exceptions element can have the following child element:] Exception (section 2.2.2.19): This element is optional. |  | Protocol | Both | Informative | Unverified
MS-ASCAL_R2108 | 2.2.2.22 | [In Exceptions] Protocol version 12.1 supports this [Exceptions] element. |  | Protocol | Both | Normative | Unverified
MS-ASCAL_R2109 | 2.2.2.22 | [In Exceptions] Protocol version 14.0 supports this [Exceptions] element. |  | Protocol | Both | Normative | Unverified
MS-ASCAL_R2110 | 2.2.2.22 | [In Exceptions] Protocol version 14.1 supports this [Exceptions] element. |  | Protocol | Both | Normative | Unverified
MS-ASCAL_R2111 | 2.2.2.22 | [In Exceptions] Protocol version 16.0 supports this [Exceptions] element. |  | Protocol | Both | Normative | Unverified
MS-ASCAL_R2112 | 2.2.2.22 | [In Exceptions] The client MUST NOT include the Exceptions element in a Sync command request ([MS-ASCMD] section 2.2.2.20) to change an exception when protocol version 16.0 is used. |  | Protocol | Client | Normative | Unverified
MS-ASCAL_R2113 | 2.2.2.22 | [In Exceptions] Instead, the client includes the airsyncbase:InstanceId element ([MS-ASAIRS] section 2.2.2.25) along with the airsync:ServerId element ([MS-ASCMD] section 2.2.3.156.7) to change an exception. |  | Protocol | Client | Normative | Unverified
MS-ASCAL_R2114 | 2.2.2.22 | [In Exceptions] In protocol version 16.0, changing the recurrence pattern or the start/end times of a recurring series will delete any exceptions present on the calendar item. |  | Protocol | Both | Normative | Unverified
MS-ASCAL_R264 | 2.2.2.23 | [In ExceptionStartTime] The ExceptionStartTime element is a required child element of the Exception element (section 2.2.2.19) that specifies the original start time of the occurrence that the exception is replacing in the recurring series. |  | Protocol | Both | Normative | Adapter
MS-ASCAL_R265 | 2.2.2.23 | [In ExceptionStartTime] It[ExceptionStartTime] is defined as an element in the Calendar namespace. |  | Protocol | Both | Informative | Unverified
MS-ASCAL_R267 | 2.2.2.23 | [In ExceptionStartTime] A command request has only one ExceptionStartTime child element per Exception element. |  | Protocol | Client | Normative | Unverified
MS-ASCAL_R26711 | 2.2.2.23 | [In ExceptionStartTime] A command response has only one ExceptionStartTime child element per Exception element. |  | Protocol | Server | Normative | Adapter
MS-ASCAL_R268 | 2.2.2.23 | [In ExceptionStartTime] The value of the ExceptionStartTime element is a string data type, represented as a Compact DateTime ([MS-ASDTYPE] section 2.7.2). |  | Protocol | Both | Normative | Adapter
MS-ASCAL_R2115 | 2.2.2.23 | [In ExceptionStartTime] Protocol version 12.1 supports this [ExceptionStartTime] element. |  | Protocol | Both | Normative | Unverified
MS-ASCAL_R2116 | 2.2.2.23 | [In ExceptionStartTime] Protocol version 14.0 supports this [ExceptionStartTime] element. |  | Protocol | Both | Normative | Unverified
MS-ASCAL_R2117 | 2.2.2.23 | [In ExceptionStartTime] Protocol version 14.1 supports this [ExceptionStartTime] element. |  | Protocol | Both | Normative | Unverified
MS-ASCAL_R2118 | 2.2.2.23 | [In ExceptionStartTime] Protocol version 16.0 does not support this [ExceptionStartTime] element. |  | Protocol | Both | Normative | Unverified
MS-ASCAL_R2118001 | 2.2.2.23 | [In ExceptionStartTime] Protocol version 16.1 does not support this [ExceptionStartTime] element. |  | Protocol | Both | Normative | Unverified
MS-ASCAL_R269 | 2.2.2.24 | [In FirstDayOfWeek] The FirstDayOfWeek<10> element is a child element of the Recurrence element (section 2.2.2.35) that specifies which day is considered the first day of the calendar week for the recurrence. |  | Protocol | Both | Normative | Adapter
MS-ASCAL_R270 | 2.2.2.24 | [In FirstDayOfWeek] It[FirstDayOfWeek] is defined as an element in the Calendar namespace. |  | Protocol | Both | Informative | Unverified
MS-ASCAL_R271 | 2.2.2.24 | [In FirstDayOfWeek] A command request has a maximum of one FirstDayOfWeek child element per Recurrence element. |  | Protocol | Client | Normative | Unverified
MS-ASCAL_R272 | 2.2.2.24 | [In FirstDayOfWeek] A command response has a maximum of one FirstDayOfWeek child element per Recurrence element. |  | Protocol | Both | Normative | Test Case
MS-ASCAL_R274 | 2.2.2.24 | [In FirstDayOfWeek] This element disambiguates recurrences across localities that define a different starting day for the calendar week. |  | Protocol | Both | Informative | Unverified
MS-ASCAL_R276 | 2.2.2.24 | [In FirstDayOfWeek] The value of this element is an unsignedByte data type, as specified in [MS-ASDTYPE] section 2.7. |  | Protocol | Both | Normative | Adapter
MS-ASCAL_R277 | 2.2.2.24 | [In FirstDayOfWeek] The value of the FirstDayOfWeek element MUST be one of the values[0,1,2,3,4,5,6] listed in the following table. |  | Protocol | Both | Normative | Adapter
MS-ASCAL_R601 | 2.2.2.24 | [In FirstDayOfWeek] [The value] 0 [means] Sunday. |  | Protocol | Both | Informative | Unverified
MS-ASCAL_R602 | 2.2.2.24 | [In FirstDayOfWeek] [The value] 1 [means] Monday. |  | Protocol | Both | Informative | Unverified
MS-ASCAL_R603 | 2.2.2.24 | [In FirstDayOfWeek] [The value] 2 [means] Tuesday. |  | Protocol | Both | Informative | Unverified
MS-ASCAL_R604 | 2.2.2.24 | [In FirstDayOfWeek] [The value] 3 [means] Wednesday. |  | Protocol | Both | Informative | Unverified
MS-ASCAL_R605 | 2.2.2.24 | [In FirstDayOfWeek] [The value] 4 [means] Thursday. |  | Protocol | Both | Informative | Unverified
MS-ASCAL_R606 | 2.2.2.24 | [In FirstDayOfWeek] [The value] 5 [means] Friday. |  | Protocol | Both | Informative | Unverified
MS-ASCAL_R607 | 2.2.2.24 | [In FirstDayOfWeek] [The value] 6 [means] Saturday. |  | Protocol | Both | Informative | Unverified
MS-ASCAL_R2119 | 2.2.2.24 | [In FirstDayOfWeek] Protocol version 12.1 does not support this [FirstDayOfWeek] element. |  | Protocol | Both | Normative | Unverified
MS-ASCAL_R2120 | 2.2.2.24 | [In FirstDayOfWeek] Protocol version 14.0 does not support this [FirstDayOfWeek] element. |  | Protocol | Both | Normative | Unverified
MS-ASCAL_R2121 | 2.2.2.24 | [In FirstDayOfWeek] Protocol version 14.1 supports this [FirstDayOfWeek] element. |  | Protocol | Both | Normative | Unverified
MS-ASCAL_R2122 | 2.2.2.24 | [In FirstDayOfWeek] Protocol version 16.0 supports this [FirstDayOfWeek] element. |  | Protocol | Both | Normative | Unverified
MS-ASCAL_R2122001 | 2.2.2.24 | [In FirstDayOfWeek] Protocol version 16.1 supports this [FirstDayOfWeek] element. |  | Protocol | Both | Normative | Unverified
MS-ASCAL_R280 | 2.2.2.25 | [In Interval] The Interval element is an optional child element of the Recurrence element (section 2.2.2.35). |  | Protocol | Both | Informative | Unverified
MS-ASCAL_R28011 | 2.2.2.25 | [In Interval] The Interval element specifies the interval between recurrences. |  | Protocol | Both | Normative | Adapter
MS-ASCAL_R281 | 2.2.2.25 | [In Interval] It[Interval] is defined as an element in the Calendar namespace. |  | Protocol | Both | Informative | Unverified
MS-ASCAL_R282 | 2.2.2.25 | [In Interval] A command request has a maximum of one Interval child element per Recurrence element. |  | Protocol | Client | Normative | Unverified
MS-ASCAL_R28211 | 2.2.2.25 | [In Interval] A command response has a maximum of one Interval child element per Recurrence element. |  | Protocol | Server | Normative | Adapter
MS-ASCAL_R283 | 2.2.2.25 | [In Interval] The value of this element is an unsignedShort data type. |  | Protocol | Both | Normative | Adapter
MS-ASCAL_R28311 | 2.2.2.25 | [In Interval] The value of this element is between a minimum value of 0 and a maximum value of 999. |  | Protocol | Both | Normative | Adapter
MS-ASCAL_R2123 | 2.2.2.25 | [In Interval] Protocol version 12.1 supports this [Interval] element. |  | Protocol | Both | Normative | Unverified
MS-ASCAL_R2124 | 2.2.2.25 | [In Interval] Protocol version 14.0 supports this [Interval] element. |  | Protocol | Both | Normative | Unverified
MS-ASCAL_R2125 | 2.2.2.25 | [In Interval] Protocol version 14.1 supports this [Interval] element. |  | Protocol | Both | Normative | Unverified
MS-ASCAL_R2126 | 2.2.2.25 | [In Interval] Protocol version 16.0 supports this [Interval] element. |  | Protocol | Both | Normative | Unverified
MS-ASCAL_R2126001 | 2.2.2.25 | [In Interval] Protocol version 16.1 supports this [Interval] element. |  | Protocol | Both | Normative | Unverified
MS-ASCAL_R284 | 2.2.2.26 | [In IsLeapMonth] The IsLeapMonth element<11> is an optional child element of the Recurrence element (section 2.2.2.35). |  | Protocol | Both | Normative | Adapter
MS-ASCAL_R28411 | 2.2.2.26 | [In IsLeapMonth] The IsLeapMonth element<11> specifies whether the recurrence of the appointment takes place on the embolismic (leap) month. |  | Protocol | Both | Normative | Test Case
MS-ASCAL_R285 | 2.2.2.26 | [In IsLeapMonth] It[IsLeapMonth] is defined as an element in the Calendar namespace. |  | Protocol | Both | Informative | Unverified
MS-ASCAL_R286 | 2.2.2.26 | [In IsLeapMonth] A command request has a maximum of one IsLeapMonth child element per Recurrence element. |  | Protocol | Client | Normative | Unverified
MS-ASCAL_R287 | 2.2.2.26 | [In IsLeapMonth] A command response has a maximum of one IsLeapMonth child element per Recurrence element. |  | Protocol | Server | Normative | Adapter
MS-ASCAL_R288 | 2.2.2.26 | [In IsLeapMonth] This element only applies when the CalendarType element (section 2.2.2.9) specifies a calendar system that incorporates an embolismic (leap) month. |  | Protocol | Both | Normative | Test Case
MS-ASCAL_R289 | 2.2.2.26 | [In IsLeapMonth] Examples include lunisolar calendar systems such as Hebrew Lunar and Chinese Lunar. |  | Protocol | Both | Informative | Unverified
MS-ASCAL_R290 | 2.2.2.26 | [In IsLeapMonth] This element[IsLeapMonth] has no effect when specified in conjunction with the Gregorian calendar. |  | Protocol | Both | Normative | Test Case
MS-ASCAL_R291 | 2.2.2.26 | [In IsLeapMonth] The value of this element is an unsignedByte data type, as specified in [MS-ASDTYPE] section 2.7. |  | Protocol | Both | Normative | Adapter
MS-ASCAL_R292 | 2.2.2.26 | [In IsLeapMonth] The value of the IsLeapMonth element MUST be one of the values[0,1] listed in the following table. |  | Protocol | Both | Normative | Adapter
MS-ASCAL_R608 | 2.2.2.26 | [In IsLeapMonth] [The value] 0 [means] False. |  | Protocol | Both | Normative | Test Case
MS-ASCAL_R609 | 2.2.2.26 | [In IsLeapMonth] [The value] 1 [means]True. |  | Protocol | Both | Normative | Test Case
MS-ASCAL_R293 | 2.2.2.26 | [In IsLeapMonth] The default value of the IsLeapMonth element is 0 (FALSE). |  | Protocol | Both | Normative | Test Case
MS-ASCAL_R2127 | 2.2.2.26 | [In IsLeapMonth] Protocol version 12.1 does not support this [IsLeapMonth] element. |  | Protocol | Both | Normative | Unverified
MS-ASCAL_R2128 | 2.2.2.26 | [In IsLeapMonth] Protocol version 14.0 supports this [IsLeapMonth] element. |  | Protocol | Both | Normative | Unverified
MS-ASCAL_R2129 | 2.2.2.26 | [In IsLeapMonth] Protocol version 14.1 supports this [IsLeapMonth] element. |  | Protocol | Both | Normative | Unverified
MS-ASCAL_R2130 | 2.2.2.26 | [In IsLeapMonth] Protocol version 16.0 supports this [IsLeapMonth] element. |  | Protocol | Both | Normative | Unverified
MS-ASCAL_R2130001 | 2.2.2.26 | [In IsLeapMonth] Protocol version 16.1 supports this [IsLeapMonth] element. |  | Protocol | Both | Normative | Unverified
MS-ASCAL_R294 | 2.2.2.27 | [In Location] As a top-level element of the Calendar class, the Location element is an optional element. |  | Protocol | Both | Informative | Unverified
MS-ASCAL_R29411 | 2.2.2.27 | [In Location] As a top-level element of the Calendar class, the Location element specifies the place where the event specified by the calendar item occurs. |  | Protocol | Both | Normative | Test Case
MS-ASCAL_R295 | 2.2.2.27 | [In Location] It[Location] is used in ActiveSync command requests and responses as specified in section 2.2.2. |  | Protocol | Both | Informative | Unverified
MS-ASCAL_R296 | 2.2.2.27 | [In Location] [the Location element] As an optional child element of the Exception element (section 2.2.2.19). |  | Protocol | Both | Informative | Unverified
MS-ASCAL_R29611 | 2.2.2.27 | [In Location] The Location element specifies the place where the event specified by the calendar item exception occurs. |  | Protocol | Both | Normative | Test Case
MS-ASCAL_R297 | 2.2.2.27 | [In Location] A command request has a maximum of one Location child element per Exception element. |  | Protocol | Client | Normative | Unverified
MS-ASCAL_R29711 | 2.2.2.27 | [In Location] A command response has a maximum of one Location child element per Exception element. |  | Protocol | Server | Normative | Adapter
MS-ASCAL_R298 | 2.2.2.27 | [In Location] If the Location element is not specified as a child element of the Exception element, the value of the Location element for the exception is assumed to be the same as the value of the top-level Location element. |  | Protocol | Both | Normative | Non-testable
MS-ASCAL_R299 | 2.2.2.27 | [In Location] The Location element is defined as an element in the Calendar namespace. |  | Protocol | Both | Informative | Unverified
MS-ASCAL_R300 | 2.2.2.27 | [In Location] The value of this element is a string data type, as specified in [MS-ASDTYPE] section 2.6. |  | Protocol | Both | Normative | Adapter
MS-ASCAL_R301 | 2.2.2.27 | [In Location] The top-level Location element cannot be ghosted. |  | Protocol | Both | Normative | Test Case
MS-ASCAL_R302 | 2.2.2.27 | [In Location] For details about the use of ghosted properties, see [MS-ASCMD] section 2.2.3.179. |  | Protocol | Both | Informative | Unverified
MS-ASCAL_R2131 | 2.2.2.27 | [In Location] Protocol version 12.1 supports this [Location] element. |  | Protocol | Both | Normative | Unverified
MS-ASCAL_R2132 | 2.2.2.27 | [In Location] Protocol version 14.0 supports this [Location] element. |  | Protocol | Both | Normative | Unverified
MS-ASCAL_R2133 | 2.2.2.27 | [In Location] Protocol version 14.1 supports this [Location] element. |  | Protocol | Both | Normative | Unverified
MS-ASCAL_R2134 | 2.2.2.27 | [In Location] Protocol version 16.0 does not support this [Location] element. |  | Protocol | Both | Normative | Unverified
MS-ASCAL_R2134001 | 2.2.2.27 | [In Location] Protocol version 16.1 does not support this [Location] element. |  | Protocol | Both | Normative | Unverified
MS-ASCAL_R2135 | 2.2.2.27 | [In Location] The airsyncbase:Location element ([MS-ASAIRS] section 2.2.2.28) is used instead of the calendar:Location element in protocol version 16.0 [and 16.1]. |  | Protocol | Both | Normative | Adapter
MS-ASCAL_R2135001 | 2.2.2.27 | [In Location] The airsyncbase:Location element ([MS-ASAIRS] section 2.2.2.28) is used instead of the calendar:Location element in protocol version [16.0 and] 16.1. |  | Protocol | Both | Normative | Adapter
MS-ASCAL_R303 | 2.2.2.28 | [In MeetingStatus] As a top-level element of the Calendar class, the MeetingStatus element is an optional element. |  | Protocol | Both | Informative | Unverified
MS-ASCAL_R30311 | 2.2.2.28 | [In MeetingStatus][As a top-level element of the Calendar class] the MeetingStatus element specifies whether the event is a meeting or an appointment, whether the event is canceled or active, and whether the user was the organizer. |  | Protocol | Both | Normative | Adapter
MS-ASCAL_R304 | 2.2.2.28 | [In MeetingStatus] It[MeetingStatus] is used in ActiveSync command requests and responses as specified in section 2.2.2. |  | Protocol | Both | Informative | Unverified
MS-ASCAL_R305 | 2.2.2.28 | [In MeetingStatus] the MeetingStatus element is an optional child element of the Exception element. |  | Protocol | Both | Informative | Unverified
MS-ASCAL_R30511 | 2.2.2.28 | [In MeetingStatus] The MeetingStatus element specifies the status of the calendar item exception. |  | Protocol | Both | Normative | Test Case
MS-ASCAL_R306 | 2.2.2.28 | [In MeetingStatus] If the MeetingStatus element is not specified as a child element of an Exception element, the value of the MeetingStatus element for the exception is assumed to be the same as the value of the top-level MeetingStatus element. |  | Protocol | Both | Normative | Non-testable
MS-ASCAL_R307 | 2.2.2.28 | [In MeetingStatus] The MeetingStatus element is defined as an element in the Calendar namespace. |  | Protocol | Both | Informative | Unverified
MS-ASCAL_R308 | 2.2.2.28 | [In MeetingStatus] The value of this element is an unsignedByte data type, as specified in [MS-ASDTYPE] section 2.7. |  | Protocol | Both | Normative | Adapter
MS-ASCAL_R309 | 2.2.2.28 | [In MeetingStatus] The value of the MeetingStatus element MUST be one of the values[0,1,3,5,7,9,11,13,15,] listed in the following table. |  | Protocol | Both | Normative | Adapter
MS-ASCAL_R310 | 2.2.2.28 | [In MeetingStatus][The value 0 means] The event is an appointment which has no attendees. |  | Protocol | Both | Normative | Test Case
MS-ASCAL_R311 | 2.2.2.28 | [In MeetingStatus][The value 1 means] The event is a meeting and the user is the meeting organizer. |  | Protocol | Both | Normative | Test Case
MS-ASCAL_R312 | 2.2.2.28 | [In MeetingStatus][The value 3 means] This event is a meeting and the user is not the meeting organizer; the meeting was received from someone else. |  | Protocol | Both | Normative | Test Case
MS-ASCAL_R313 | 2.2.2.28 | [In MeetingStatus][The value 5 means] The meeting has been canceled and the user was the meeting organizer. |  | Protocol | Both | Normative | Test Case
MS-ASCAL_R314 | 2.2.2.28 | [In MeetingStatus][The value 7 means] The meeting has been canceled. The user was not the meeting organizer, the meeting was received from someone else. |  | Protocol | Both | Normative | Test Case
MS-ASCAL_R315 | 2.2.2.28 | [In MeetingStatus][The value 9 means] Same as 1 [The event is a meeting and the user is the meeting organizer.]. |  | Protocol | Both | Normative | Unverified
MS-ASCAL_R316 | 2.2.2.28 | [In MeetingStatus][The value 11 means] Same as 3 [This event is a meeting and the user is not the meeting organizer; the meeting was received from someone else.]. |  | Protocol | Both | Normative | Unverified
MS-ASCAL_R317 | 2.2.2.28 | [In MeetingStatus][The value 13 means] Same as 5 [The meeting has been cancelled and the user was the meeting organizer.]. |  | Protocol | Both | Normative | Unverified
MS-ASCAL_R318 | 2.2.2.28 | [In MeetingStatus][The value 15 means] Same as 7 [The meeting has been cancelled. The user was not the meeting organizer, the meeting was received from someone else.]. |  | Protocol | Both | Normative | Unverified
MS-ASCAL_R31811 | 2.2.2.28 | [In MeetingStatus] The value of the MeetingStatus element is sent as an unsignedByte, but SHOULD be parsed by the client based on the following bit flags. |  | Protocol | Client | Normative | Unverified
MS-ASCAL_R31812 | 2.2.2.28 | [In MeetingStatus] M - Meeting (1 bit): If set, the event is a meeting. |  | Protocol | Client | Normative | Unverified
MS-ASCAL_R3181211 | 2.2.2.28 | [In MeetingStatus] M - Meeting (1 bit): If not set, the event is an appointment. |  | Protocol | Client | Normative | Unverified
MS-ASCAL_R31813 | 2.2.2.28 | [In MeetingStatus] R - Received (1 bit): If set, the user is not the meeting organizer and the meeting was received from someone else. |  | Protocol | Client | Normative | Unverified
MS-ASCAL_R3181311 | 2.2.2.28 | [In MeetingStatus] R - Received (1 bit): If not set, the user is the meeting organizer. |  | Protocol | Client | Normative | Unverified
MS-ASCAL_R31814 | 2.2.2.28 | [In MeetingStatus] C - Cancelled (1 bit): If set, the meeting has been canceled. |  | Protocol | Client | Normative | Unverified
MS-ASCAL_R3181411 | 2.2.2.28 | [In MeetingStatus] C - Cancelled (1 bit): If not set, the meeting is active. |  | Protocol | Client | Normative | Unverified
MS-ASCAL_R31815 | 2.2.2.28 | [In MeetingStatus] unused (variable): These bits are not used. MUST be zero. |  | Protocol | Client | Normative | Unverified
MS-ASCAL_R3181511 | 2.2.2.28 | [In MeetingStatus] unused (variable): [These bits are not used.] MUST be ignored. |  | Protocol | Client | Normative | Unverified
MS-ASCAL_R319 | 2.2.2.28 | [In MeetingStatus] The top-level MeetingStatus element can be ghosted. |  | Protocol | Both | Normative | Test Case
MS-ASCAL_R320 | 2.2.2.28 | [In MeetingStatus] For details about the use of ghosted properties, see [MS-ASCMD] section 2.2.3.179. |  | Protocol | Both | Informative | Unverified
MS-ASCAL_R2136 | 2.2.2.28 | [In MeetingStatus] Protocol version 12.1 supports this [MeetingStatus] element. |  | Protocol | Both | Normative | Unverified
MS-ASCAL_R2137 | 2.2.2.28 | [In MeetingStatus] Protocol version 14.0 supports this [MeetingStatus] element. |  | Protocol | Both | Normative | Unverified
MS-ASCAL_R2138 | 2.2.2.28 | [In MeetingStatus] Protocol version 14.1 supports this [MeetingStatus] element. |  | Protocol | Both | Normative | Unverified
MS-ASCAL_R2139 | 2.2.2.28 | [In MeetingStatus] Protocol version 16.0 supports this [MeetingStatus] element. |  | Protocol | Both | Normative | Unverified
MS-ASCAL_R2139001 | 2.2.2.28 | [In MeetingStatus] Protocol version 16.1 supports this [MeetingStatus] element. |  | Protocol | Both | Normative | Unverified
MS-ASCAL_R321 | 2.2.2.29 | [In MonthOfYear] The MonthOfYear element is a child element of the Recurrence element (section 2.2.2.35) that specifies the month of the year for the recurrence. |  | Protocol | Both | Normative | Adapter
MS-ASCAL_R322 | 2.2.2.29 | [In MonthOfYear] It[MonthOfYear] is defined as an element in the Calendar namespace. |  | Protocol | Both | Informative | Unverified
MS-ASCAL_R323 | 2.2.2.29 | [In MonthOfYear] A command request has a minimum of one MonthOfYear child element per Recurrence element if the value of the Type element (section 2.2.2.43) is either 5 or 6. |  | Protocol | Client | Normative | Unverified
MS-ASCAL_R32311 | 2.2.2.29 | [In MonthOfYear] A command response has a minimum of one MonthOfYear child element per Recurrence element if the value of the Type element (section 2.2.2.43) is 5. |  | Protocol | Server | Normative | Test Case
MS-ASCAL_R32312 | 2.2.2.29 | [In MonthOfYear] A command response has a minimum of one MonthOfYear child element per Recurrence element if the value of the Type element (section 2.2.2.43) is 6. |  | Protocol | Server | Normative | Test Case
MS-ASCAL_R324 | 2.2.2.29 | [In MonthOfYear] A command request has a maximum of one MonthOfYear child element per Recurrence element. |  | Protocol | Client | Normative | Unverified
MS-ASCAL_R32411 | 2.2.2.29 | [In MonthOfYear] A command response has a maximum of one MonthOfYear child element per Recurrence element. |  | Protocol | Server | Normative | Adapter
MS-ASCAL_R325 | 2.2.2.29 | [In MonthOfYear] The value of this element[MonthOfYear] is an unsignedByte data type, as specified in [MS-ASDTYPE] section 2.7. |  | Protocol | Both | Normative | Adapter
MS-ASCAL_R326 | 2.2.2.29 | [In MonthOfYear] The value of the MonthOfYear element MUST be between 1 and 12. |  | Protocol | Both | Normative | Adapter
MS-ASCAL_R327 | 2.2.2.29 | [In MonthOfYear] The MonthOfYear element MUST be included in requests when the Type element value is either 5 or 6. |  | Protocol | Client | Normative | Unverified
MS-ASCAL_R32711 | 2.2.2.29 | [In MonthOfYear] The MonthOfYear element MUST be included in responses when the Type element value is 5. |  | Protocol | Server | Normative | Adapter
MS-ASCAL_R32712 | 2.2.2.29 | [In MonthOfYear] The MonthOfYear element MUST be included in responses when the Type element value is 6. |  | Protocol | Server | Normative | Adapter
MS-ASCAL_R328 | 2.2.2.29 | [In MonthOfYear] The MonthOfYear element MUST NOT be included in requests when the Type element value is zero (0), 1, 2, or 3. |  | Protocol | Client | Normative | Unverified
MS-ASCAL_R32811 | 2.2.2.29 | [In MonthOfYear] The MonthOfYear element MUST NOT be included in responses when the Type element value is zero (0). |  | Protocol | Server | Normative | Test Case
MS-ASCAL_R32812 | 2.2.2.29 | [In MonthOfYear] The MonthOfYear element MUST NOT be included in responses when the Type element value is 1. |  | Protocol | Server | Normative | Test Case
MS-ASCAL_R32813 | 2.2.2.29 | [In MonthOfYear] The MonthOfYear element MUST NOT be included in responses when the Type element value is 2. |  | Protocol | Server | Normative | Test Case
MS-ASCAL_R32814 | 2.2.2.29 | [In MonthOfYear] The MonthOfYear element MUST NOT be included in responses when the Type element value is 3. |  | Protocol | Server | Normative | Test Case
MS-ASCAL_R2140 | 2.2.2.29 | [In MonthOfYear] Protocol version 12.1 supports this [MonthOfYear] element. |  | Protocol | Both | Normative | Unverified
MS-ASCAL_R2141 | 2.2.2.29 | [In MonthOfYear] Protocol version 14.0 supports this [MonthOfYear] element. |  | Protocol | Both | Normative | Unverified
MS-ASCAL_R2142 | 2.2.2.29 | [In MonthOfYear] Protocol version 14.1 supports this [MonthOfYear] element. |  | Protocol | Both | Normative | Unverified
MS-ASCAL_R2143 | 2.2.2.29 | [In MonthOfYear] Protocol version 16.0 supports this [MonthOfYear] element. |  | Protocol | Both | Normative | Unverified
MS-ASCAL_R2143001 | 2.2.2.29 | [In MonthOfYear] Protocol version 16.1 supports this [MonthOfYear] element. |  | Protocol | Both | Normative | Unverified
MS-ASCAL_R329 | 2.2.2.30 | [In Name] The Name element is a required child element of the Attendee element (section 2.2.2.3) that specifies the name of an attendee. |  | Protocol | Both | Normative | Adapter
MS-ASCAL_R330 | 2.2.2.30 | [In Name] It[Name] is defined as an element in the Calendar namespace. |  | Protocol | Both | Informative | Unverified
MS-ASCAL_R331 | 2.2.2.30 | [In Name] The value of this element[Name] is a string data type, as specified in [MS-ASDTYPE] section 2.6. |  | Protocol | Both | Normative | Adapter
MS-ASCAL_R332 | 2.2.2.30 | [In Name] A command request has only one Name child element per Attendee element. |  | Protocol | Client | Normative | Unverified
MS-ASCAL_R33211 | 2.2.2.30 | [In Name] A command response has only one Name child element per Attendee element. |  | Protocol | Server | Normative | Adapter
MS-ASCAL_R2144 | 2.2.2.30 | [In Name] Protocol version 12.1 supports this [Name] element. |  | Protocol | Both | Normative | Unverified
MS-ASCAL_R2145 | 2.2.2.30 | [In Name] Protocol version 14.0 supports this [Name] element. |  | Protocol | Both | Normative | Unverified
MS-ASCAL_R2146 | 2.2.2.30 | [In Name] Protocol version 14.1 supports this [Name] element. |  | Protocol | Both | Normative | Unverified
MS-ASCAL_R2147 | 2.2.2.30 | [In Name] Protocol version 16.0 supports this [Name] element. |  | Protocol | Both | Normative | Unverified
MS-ASCAL_R2147001 | 2.2.2.30 | [In Name] Protocol version 16.1 supports this [Name] element. |  | Protocol | Both | Normative | Unverified
MS-ASCAL_R334 | 2.2.2.31 | [In NativeBodyType] The airsyncbase:NativeBodyType element is an optional element. |  | Protocol | Both | Informative | Unverified
MS-ASCAL_R33411 | 2.2.2.31 | [In NativeBodyType] The airsyncbase:NativeBodyType element specifies how the body text of the calendar item is stored on the server. |  | Protocol | Both | Normative | Test Case
MS-ASCAL_R335 | 2.2.2.31 | [In NativeBodyType] It[NativeBodyType] is defined as an element in the AirSyncBase namespace and used in ActiveSync command requests and responses as specified in section 2.2.2. |  | Protocol | Both | Informative | Unverified
MS-ASCAL_R336 | 2.2.2.31 | [In NativeBodyType] The value of this element is an unsignedByte data type, as specified in [MS-ASDTYPE] section 2.7. |  | Protocol | Both | Normative | Adapter
MS-ASCAL_R337 | 2.2.2.31 | [In NativeBodyType] For details about the airsyncbase:NativeBodyType element, see [MS-ASAIRS] section 2.2.2.16. |  | Protocol | Both | Informative | Unverified
MS-ASCAL_R2148 | 2.2.2.31 | [In NativeBodyType] Protocol version 12.1 supports this [NativeBodyType] element. |  | Protocol | Both | Normative | Unverified
MS-ASCAL_R2149 | 2.2.2.31 | [In NativeBodyType] Protocol version 14.0 supports this [NativeBodyType] element. |  | Protocol | Both | Normative | Unverified
MS-ASCAL_R2150 | 2.2.2.31 | [In NativeBodyType] Protocol version 14.1 supports this [NativeBodyType] element. |  | Protocol | Both | Normative | Unverified
MS-ASCAL_R2151 | 2.2.2.31 | [In NativeBodyType] Protocol version 16.0 supports this [NativeBodyType] element. |  | Protocol | Both | Normative | Unverified
MS-ASCAL_R2151001 | 2.2.2.31 | [In NativeBodyType] Protocol version 16.1 supports this [NativeBodyType] element. |  | Protocol | Both | Normative | Unverified
MS-ASCAL_R338 | 2.2.2.32 | [In Occurrences] The Occurrences element is an optional child element of the Recurrence element (section 2.2.2.35). |  | Protocol | Both | Informative | Unverified
MS-ASCAL_R33811 | 2.2.2.32 | [In Occurrences] The Occurrences element specifies the number of occurrences before the series ends. |  | Protocol | Both | Normative | Adapter
MS-ASCAL_R339 | 2.2.2.32 | [In Occurrences] It[Occurrences] is defined as an element in the Calendar namespace. |  | Protocol | Both | Informative | Unverified
MS-ASCAL_R340 | 2.2.2.32 | [In Occurrences] A command request has a maximum of one Occurrences child element per Recurrence element. |  | Protocol | Client | Normative | Unverified
MS-ASCAL_R34011 | 2.2.2.32 | [In Occurrences] A command response has a maximum of one Occurrences child element per Recurrence element. |  | Protocol | Server | Normative | Adapter
MS-ASCAL_R341 | 2.2.2.32 | [In Occurrences] The Occurrences element and the Until element (section 2.2.2.45) are mutually exclusive. |  | Protocol | Both | Normative | Test Case
MS-ASCAL_R342 | 2.2.2.32 | [In Occurrences] It is recommended that only one of these elements be included as a child element of a Recurrence element (section 2.2.2.35) in a Sync command request. |  | Protocol | Client | Informative | Unverified
MS-ASCAL_R344 | 2.2.2.32 | [In Occurrences] The value of the Occurrences element is an unsignedShort, as specified in [XMLSCHEMA2/2]. |  | Protocol | Both | Normative | Adapter
MS-ASCAL_R345 | 2.2.2.32 | [In Occurrences] The maximum value is 999. |  | Protocol | Both | Normative | Test Case
MS-ASCAL_R2152 | 2.2.2.32 | [In Occurrences] Protocol version 12.1 supports this [Occurrences] element. |  | Protocol | Both | Normative | Unverified
MS-ASCAL_R2153 | 2.2.2.32 | [In Occurrences] Protocol version 14.0 supports this [Occurrences] element. |  | Protocol | Both | Normative | Unverified
MS-ASCAL_R2154 | 2.2.2.32 | [In Occurrences] Protocol version 14.1 supports this [Occurrences] element. |  | Protocol | Both | Normative | Unverified
MS-ASCAL_R2155 | 2.2.2.32 | [In Occurrences] Protocol version 16.0 supports this [Occurrences] element. |  | Protocol | Both | Normative | Unverified
MS-ASCAL_R2155001 | 2.2.2.32 | [In Occurrences] Protocol version 16.1 supports this [Occurrences] element. |  | Protocol | Both | Normative | Unverified
MS-ASCAL_R346 | 2.2.2.33 | [In OnlineMeetingConfLink] The OnlineMeetingConfLink element<13> is an optional element. |  | Protocol | Server | Informative | Unverified
MS-ASCAL_R34611 | 2.2.2.33 | [In OnlineMeetingConfLink] The OnlineMeetingConfLink element<13> contains a GRUU for an online meeting. |  | Protocol | Server | Normative | Unverified
MS-ASCAL_R347 | 2.2.2.33 | [In OnlineMeetingConfLink] It[OnlineMeetingConfLink] is defined as an element in the Calendar namespace. |  | Protocol | Server | Informative | Unverified
MS-ASCAL_R348 | 2.2.2.33 | [In OnlineMeetingConfLink] The GRUU can be used by a user agent client (UAC) to connect to an online conference. |  | Protocol | Server | Informative | Unverified
MS-ASCAL_R34811 | 2.2.2.33 | [In OnlineMeetingConfLink] The OnlineMeetingConfLink element is an optional child element of the Exception element (section 2.2.2.19). |  | Protocol | Server | Informative | Unverified
MS-ASCAL_R34813 | 2.2.2.33 | [In OnlineMeetingConfLink] The OnlineMeetingConfLink element specifies the GRUU for the exception. |  | Protocol | Server | Normative | Unverified
MS-ASCAL_R34812 | 2.2.2.33 | [In OnlineMeetingConfLink] A command response has a maximum of one OnlineMeetingConfLink child element per Exception element. |  | Protocol | Server | Normative | Adapter
MS-ASCAL_R349 | 2.2.2.33 | [In OnlineMeetingConfLink] A command request MUST NOT contain the OnlineMeetingConfLink element. |  | Protocol | Client | Normative | Unverified
MS-ASCAL_R351 | 2.2.2.33 | [In OnlineMeetingConfLink] The value of the OnlineMeetingConfLink element is [either a GRUU as specified in [MS-SIPRE], or] an empty tag when included as a child of the Exception element. |  | Protocol | Server | Normative | Adapter
MS-ASCAL_R35111 | 2.2.2.33 | [In OnlineMeetingConfLink] The value of the OnlineMeetingConfLink element is either a GRUU as specified in [MS-SIPRE], [or an empty tag when included as a child of the Exception element]. |  | Protocol | Server | Normative | Adapter
MS-ASCAL_R352 | 2.2.2.33 | [In OnlineMeetingConfLink] The OnlineMeetingConfLink element can be ghosted. |  | Protocol | Server | Normative | Unverified
MS-ASCAL_R353 | 2.2.2.33 | [In OnlineMeetingConfLink] For details about the use of ghosted properties, see [MS-ASCMD] section 2.2.3.179. |  | Protocol | Server | Informative | Unverified
MS-ASCAL_R2156 | 2.2.2.33 | [In OnlineMeetingConfLink] Protocol version 12.1 does not support this OnlineMeetingConfLink] element. |  | Protocol | Both | Normative | Unverified
MS-ASCAL_R2157 | 2.2.2.33 | [In OnlineMeetingConfLink] Protocol version 14.0 does not support this [OnlineMeetingConfLink] element. |  | Protocol | Both | Normative | Unverified
MS-ASCAL_R2158 | 2.2.2.33 | [In OnlineMeetingConfLink] Protocol version 14.1 supports this [OnlineMeetingConfLink] element. |  | Protocol | Both | Normative | Unverified
MS-ASCAL_R2159 | 2.2.2.33 | [In OnlineMeetingConfLink] Protocol version 16.0 supports this [OnlineMeetingConfLink] element. |  | Protocol | Both | Normative | Unverified
MS-ASCAL_R2159001 | 2.2.2.33 | [In OnlineMeetingConfLink] Protocol version 16.1 supports this [OnlineMeetingConfLink] element. |  | Protocol | Both | Normative | Unverified
MS-ASCAL_R354 | 2.2.2.34 | [In OnlineMeetingExternalLink] The OnlineMeetingExternalLink element<14> is an optional element. |  | Protocol | Server | Informative | Unverified
MS-ASCAL_R35411 | 2.2.2.34 | [In OnlineMeetingExternalLink] The OnlineMeetingExternalLink element<14> contains a URL for an online meeting. |  | Protocol | Server | Normative | Unverified
MS-ASCAL_R355 | 2.2.2.34 | [In OnlineMeetingExternalLink] It[OnlineMeetingExternalLink] is defined as an element in the Calendar namespace. |  | Protocol | Server | Informative | Unverified
MS-ASCAL_R35511 | 2.2.2.34 | [In OnlineMeetingExternalLink] The OnlineMeetingExternalLink element is an optional child element of the Exception element (section 2.2.2.19). |  | Protocol | Server | Informative | Unverified
MS-ASCAL_R35513 | 2.2.2.34 | [In OnlineMeetingExternalLink] The OnlineMeetingExternalLink element specifies the GRUU for the exception. |  | Protocol | Server | Normative | Unverified
MS-ASCAL_R35512 | 2.2.2.34 | [In OnlineMeetingExternalLink] A command response has a maximum of one OnlineMeetingExternalLink child element per Exception element. |  | Protocol | Server | Normative | Unverified
MS-ASCAL_R356 | 2.2.2.34 | [In OnlineMeetingExternalLink] A command request MUST NOT contain the OnlineMeetingExternalLink element. |  | Protocol | Client | Normative | Unverified
MS-ASCAL_R358 | 2.2.2.34 | [In OnlineMeetingExternalLink] The value of this element is a string data type, as specified in [MS-ASDTYPE] section 2.6 [or an empty tag when included as a child of the Exception element]. |  | Protocol | Server | Normative | Unverified
MS-ASCAL_R35811 | 2.2.2.34 | [In OnlineMeetingExternalLink] The value of this element is [a string data type, as specified in [MS-ASDTYPE] section 2.6, or] an empty tag when included as a child of the Exception element. |  | Protocol | Server | Normative | Unverified
MS-ASCAL_R359 | 2.2.2.34 | [In OnlineMeetingExternalLink] If a value for the OnlineMeetingExternalLink element exists, it SHOULD be a valid URL. |  | Protocol | Server | Normative | Non-testable | Verified by requirement: MS-ASCAL_R11027.
MS-ASCAL_R360 | 2.2.2.34 | [In OnlineMeetingExternalLink] The OnlineMeetingExternalLink element can be ghosted. |  | Protocol | Server | Normative | Unverified
MS-ASCAL_R361 | 2.2.2.34 | [In OnlineMeetingExternalLink] For details about the use of ghosted properties, see [MS-ASCMD] section 2.2.3.179. |  | Protocol | Server | Informative | Unverified
MS-ASCAL_R2160 | 2.2.2.34 | [In OnlineMeetingExternalLink] Protocol version 12.1 does not support this [OnlineMeetingExternalLink] element. |  | Protocol | Both | Normative | Unverified
MS-ASCAL_R2161 | 2.2.2.34 | [In OnlineMeetingExternalLink] Protocol version 14.0 does not support this [[OnlineMeetingExternalLink] element. |  | Protocol | Both | Normative | Unverified
MS-ASCAL_R2162 | 2.2.2.34 | [In OnlineMeetingExternalLink] Protocol version 14.1 supports this [[OnlineMeetingExternalLink] element. |  | Protocol | Both | Normative | Unverified
MS-ASCAL_R2163 | 2.2.2.34 | [In OnlineMeetingExternalLink] Protocol version 16.0 supports this [OnlineMeetingExternalLink] element. |  | Protocol | Both | Normative | Unverified
MS-ASCAL_R2163001 | 2.2.2.34 | [In OnlineMeetingExternalLink] Protocol version 16.1 supports this [OnlineMeetingExternalLink] element. |  | Protocol | Both | Normative | Unverified
MS-ASCAL_R362 | 2.2.2.35 | [In OrganizerEmail] The OrganizerEmail element is an optional element. |  | Protocol | Both | Informative | Unverified
MS-ASCAL_R36211 | 2.2.2.35 | [In OrganizerEmail] The OrganizerEmail element specifies the e-mail address of the user who created the calendar item. |  | Protocol | Both | Normative | Test Case
MS-ASCAL_R363 | 2.2.2.35 | [In OrganizerEmail] It[OrganizerEmail] is defined as an element in the Calendar namespace and is used in ActiveSync command requests and responses as specified in section 2.2.2. |  | Protocol | Both | Informative | Unverified
MS-ASCAL_R364 | 2.2.2.35 | [In OrganizerEmail] The value of the OrganizerEmail element is a string ([MS-ASDTYPE] section 2.6) in valid e-mail address format, as specified in [MS-ASDTYPE] section 2.6.2. |  | Protocol | Both | Normative | Adapter
MS-ASCAL_R365 | 2.2.2.35 | [In OrganizerEmail] The OrganizerEmail element can be ghosted. |  | Protocol | Both | Normative | Test Case
MS-ASCAL_R366 | 2.2.2.35 | [In OrganizerEmail] For details about the use of ghosted properties, see [MS-ASCMD] section 2.2.3.179. |  | Protocol | Both | Informative | Unverified
MS-ASCAL_R2164 | 2.2.2.35 | [In OrganizerEmail] Protocol version 12.1 supports this [OrganizerEmail] element. |  | Protocol | Both | Normative | Unverified
MS-ASCAL_R2165 | 2.2.2.35 | [In OrganizerEmail] Protocol version 14.0 supports this [OrganizerEmail] element. |  | Protocol | Both | Normative | Unverified
MS-ASCAL_R2166 | 2.2.2.35 | [In OrganizerEmail] Protocol version 14.1 supports this [OrganizerEmail] element. |  | Protocol | Both | Normative | Unverified
MS-ASCAL_R2167 | 2.2.2.35 | [In OrganizerEmail] Protocol version 16.0 supports this [OrganizerEmail] element. |  | Protocol | Both | Normative | Unverified
MS-ASCAL_R2167001 | 2.2.2.35 | [In OrganizerEmail] Protocol version 16.1 supports this [OrganizerEmail] element. |  | Protocol | Both | Normative | Unverified
MS-ASCAL_R2168 | 2.2.2.35 | [In OrganizerEmail] When protocol version 16.0 or 16.1 is used, the client MUST NOT include the OrganizerEmail element in command requests. |  | Protocol | Client | Normative | Unverified
MS-ASCAL_R2169 | 2.2.2.35 | [In OrganizerEmail] [When protocol version 16.0 is used, the client MUST NOT include the OrganizerEmail element in command requests and] the server will use the email address of the current user. |  | Protocol | Server | Normative | Test Case
MS-ASCAL_R2169001 | 2.2.2.35 | [In OrganizerEmail] [When protocol version 16.1 is used, the client MUST NOT include the OrganizerEmail element in command requests and] the server will use the email address of the current user. |  | Protocol | Server | Normative | Test Case
MS-ASCAL_R367 | 2.2.2.36 | [In OrganizerName] The OrganizerName element is an optional element. |  | Protocol | Both | Informative | Unverified
MS-ASCAL_R36711 | 2.2.2.36 | [In OrganizerName] The OrganizerName element specifies the name of the user who created the calendar item. |  | Protocol | Both | Normative | Test Case
MS-ASCAL_R368 | 2.2.2.36 | [In OrganizerName] It[OrganizerName] is defined as an element in the Calendar namespace and is used in ActiveSync command requests and responses as specified in section 2.2.2. |  | Protocol | Both | Informative | Unverified
MS-ASCAL_R369 | 2.2.2.36 | [In OrganizerName] The value of this element is a string data type, as specified in [MS-ASDTYPE] section 2.6. |  | Protocol | Both | Normative | Adapter
MS-ASCAL_R370 | 2.2.2.36 | [In OrganizerName] The OrganizerName element can be ghosted. |  | Protocol | Both | Normative | Test Case
MS-ASCAL_R371 | 2.2.2.36 | [In OrganizerName] For details about the use of ghosted properties, see [MS-ASCMD] section 2.2.3.179. |  | Protocol | Both | Informative | Unverified
MS-ASCAL_R2170 | 2.2.2.36 | [In OrganizerName] Protocol version 12.1 supports this [OrganizerName] element. |  | Protocol | Both | Normative | Unverified
MS-ASCAL_R2171 | 2.2.2.36 | [In OrganizerName] Protocol version 14.0 supports this [OrganizerName] element. |  | Protocol | Both | Normative | Unverified
MS-ASCAL_R2172 | 2.2.2.36 | [In OrganizerName] Protocol version 14.1 supports this [OrganizerName] element. |  | Protocol | Both | Normative | Unverified
MS-ASCAL_R2173 | 2.2.2.36 | [In OrganizerName] Protocol version 16.0 supports this [OrganizerName] element. |  | Protocol | Both | Normative | Unverified
MS-ASCAL_R2173001 | 2.2.2.36 | [In OrganizerName] Protocol version 16.1 supports this [OrganizerName] element. |  | Protocol | Both | Normative | Unverified
MS-ASCAL_R2174 | 2.2.2.36 | [In OrganizerName] When protocol version 16.0 or 16.1 is used, the client MUST NOT include the OrganizerName element in command requests. |  | Protocol | Client | Normative | Unverified
MS-ASCAL_R2175 | 2.2.2.36 | [In OrganizerName] [When protocol version 16.0 is used, the client MUST NOT include the OrganizerName element in command requests and] the server will use the name of the current user. |  | Protocol | Server | Normative | Test Case
MS-ASCAL_R2175001 | 2.2.2.36 | [In OrganizerName] [When protocol version 16.1 is used, the client MUST NOT include the OrganizerName element in command requests and] the server will use the name of the current user. |  | Protocol | Server | Normative | Test Case
MS-ASCAL_R372 | 2.2.2.37 | [In Recurrence] The Recurrence element is an optional container ([MS-ASDTYPE] section 2.2) element. |  | Protocol | Both | Informative | Unverified
MS-ASCAL_R37211 | 2.2.2.37 | [In Recurrence] The Recurrence element specifies the recurrence pattern for the calendar item. |  | Protocol | Both | Normative | Test Case
MS-ASCAL_R373 | 2.2.2.37 | [In Recurrence] It[Recurrence] is defined as an element in the Calendar namespace and is used in ActiveSync command requests and responses as specified in section 2.2.2. |  | Protocol | Both | Informative | Unverified
MS-ASCAL_R374 | 2.2.2.37 | [In Recurrence] [The Recurrence element can have the following child elements:]Type (section 2.2.2.45): One instance of this element is required in protocol version 2.5, 12.0, 12.1[, 14.0 and 14.1.] |  | Protocol | Both | Normative | Adapter
MS-ASCAL_R374001 | 2.2.2.37 | [In Recurrence] [The Recurrence element can have the following child elements:]Type (section 2.2.2.45): One instance of this element is required in protocol version [2.5, 12.0, 12.1, ]14.0 [and 14.1.] |  | Protocol | Both | Normative | Adapter
MS-ASCAL_R374002 | 2.2.2.37 | [In Recurrence] [The Recurrence element can have the following child elements:]Type (section 2.2.2.45): One instance of this element is required in protocol version [2.5, 12.0, 12.1, 14.0 and] 14.1. |  | Protocol | Both | Normative | Adapter
MS-ASCAL_R374003 | 2.2.2.37 | [In Recurrence] [The Recurrence element can have the following child elements:]Type (section 2.2.2.45): optional in protocol versions 16.0 and 16.1. |  | Protocol | Both | Informative | Unverified
MS-ASCAL_R375 | 2.2.2.37 | [In Recurrence] [The Recurrence element can have the following child elements:] Occurrences (section 2.2.2.30): This element is optional. |  | Protocol | Both | Informative | Unverified
MS-ASCAL_R376 | 2.2.2.37 | [In Recurrence] [The Recurrence element can have the following child elements:]Interval (section 2.2.2.23): This element is optional. |  | Protocol | Both | Informative | Unverified
MS-ASCAL_R377 | 2.2.2.37 | [In Recurrence] [The Recurrence element can have the following child elements:]WeekOfMonth (section 2.2.2.46): This element is optional. |  | Protocol | Both | Informative | Unverified
MS-ASCAL_R378 | 2.2.2.37 | [In Recurrence] [The Recurrence element can have the following child elements:]DayOfWeek (section 2.2.2.13): This element is optional. |  | Protocol | Both | Informative | Unverified
MS-ASCAL_R379 | 2.2.2.37 | [In Recurrence] [The Recurrence element can have the following child elements:] MonthOfYear (section 2.2.2.27): This element is optional. |  | Protocol | Both | Informative | Unverified
MS-ASCAL_R380 | 2.2.2.37 | [In Recurrence] [The Recurrence element can have the following child elements:] Until (section 2.2.2.45): This element is optional. |  | Protocol | Both | Informative | Unverified
MS-ASCAL_R381 | 2.2.2.37 | [In Recurrence] [The Recurrence element can have the following child elements:] DayOfMonth (section 2.2.2.12): This element is optional. |  | Protocol | Both | Informative | Unverified
MS-ASCAL_R382 | 2.2.2.37 | [In Recurrence] [The Recurrence element can have the following child elements:] CalendarType (section 2.2.2.9): This element is optional in daily and yearly recurrences. |  | Protocol | Both | Informative | Unverified
MS-ASCAL_R383 | 2.2.2.37 | [In Recurrence] [The Recurrence element can have the following child elements:] IsLeapMonth (section 2.2.2.24): This element is optional. |  | Protocol | Both | Informative | Unverified
MS-ASCAL_R384 | 2.2.2.37 | [In Recurrence] [The Recurrence element can have the following child elements:] FirstDayOfWeek (section 2.2.2.22): This element is optional. |  | Protocol | Both | Informative | Unverified
MS-ASCAL_R385 | 2.2.2.37 | [In Recurrence] [The following limitations apply to the Recurrence element:] The Recurrence element MUST NOT specify multiple occurrences that begin on the same day. |  | Protocol | Client | Normative | Unverified
MS-ASCAL_R386 | 2.2.2.37 | [In Recurrence][The following limitations apply to the Recurrence element:] The Recurrence element MUST NOT specify occurrences that overlap with each other or with any exceptions. |  | Protocol | Client | Normative | Unverified
MS-ASCAL_R387 | 2.2.2.37 | [In Recurrence] An exception that modifies the start date of an instance in the recurring series MUST occur on a date that is sometime after the end of the prior instance and before the start of the next instance in the recurring series. |  | Protocol | Client | Normative | Unverified
MS-ASCAL_R388 | 2.2.2.37 | [In Recurrence] The same[Multiple occurrences of the Recurrence element MUST NOT overlap. An exception that modifies the start date of an instance in the recurring series MUST occur on a date that is sometime after the end of the prior instance and before the start of the next instance in the recurring series. ] is true if the prior or next instance in the recurring series is defined as an exception by using the Exceptions element. |  | Protocol | Client | Normative | Unverified
MS-ASCAL_R389 | 2.2.2.37 | [In Recurrence] For more details about recurrence patterns, see [MS-OXOCAL] section 2.2.1.44. |  | Protocol | Both | Informative | Unverified
MS-ASCAL_R2176 | 2.2.2.37 | [In Recurrence] Protocol version 12.1 supports this [Recurrence] element. |  | Protocol | Both | Normative | Unverified
MS-ASCAL_R2177 | 2.2.2.37 | [In Recurrence] Protocol version 14.0 supports this [Recurrence] element. |  | Protocol | Both | Normative | Unverified
MS-ASCAL_R2178 | 2.2.2.37 | [In Recurrence] Protocol version 14.1 supports this [Recurrence] element. |  | Protocol | Both | Normative | Unverified
MS-ASCAL_R2179 | 2.2.2.37 | [In Recurrence] Protocol version 16.0 supports this [Recurrence] element. |  | Protocol | Both | Normative | Unverified
MS-ASCAL_R2179001 | 2.2.2.37 | [In Recurrence] Protocol version 16.1 supports this [Recurrence] element. |  | Protocol | Both | Normative | Unverified
MS-ASCAL_R2180 | 2.2.2.37 | [In Recurrence] In protocol version 16.0 and 16.1: Changing the recurrence pattern of a recurring series will delete any exceptions present on the calendar item. |  | Protocol | Both | Normative | Unverified
MS-ASCAL_R2180001 | 2.2.2.37 | [In Recurrence] In protocol version 16.0 and 16.1: the type element is optional in client requests. |  | Protocol | Client | Normative | Unverified
MS-ASCAL_R2180002 | 2.2.2.37 | [In Recurrence] In protocol version 16.0 and 16.1: the client can change a recurring event to a single event by including an empt Recurrence element it its request. |  | Protocol | Client | Normative | Unverified
MS-ASCAL_R38911 | 2.2.2.37.1 | [In Recurrence Patterns] Recurrence patterns for recurring calendar items are represented within the Recurrence element (section 2.2.2.35). |  | Protocol | Both | Informative | Unverified
MS-ASCAL_R38912 | 2.2.2.37.1 | [In Recurrence Patterns] The Type element (section 2.2.2.43), which is a child of the Recurrence element, specifies the unit of the occurrence (daily, weekly, monthly, or yearly); additional child elements of the Recurrence element, such as Occurrences and DayOfWeek (section 2.2.2.13), are also used to fully define the recurrence pattern over time. |  | Protocol | Both | Informative | Unverified
MS-ASCAL_R38913 | 2.2.2.37.1 | [In Recurrence Patterns] The following lists specify whether elements are required or optional for each value of the Type element. |  | Protocol | Both | Informative | Unverified
MS-ASCAL_R38914 | 2.2.2.37.1 | [In Recurrence Patterns] It [the following list] also describes the relationship between the elements, and their meaning for different values of the Type element. |  | Protocol | Both | Informative | Unverified
MS-ASCAL_R38915 | 2.2.2.37.1 | [In Recurrence Patterns] For all values of the Type element, the following elements are optional: |  | Protocol | Both | Informative | Unverified
MS-ASCAL_R38916 | 2.2.2.37.1 | [In Recurrence Patterns][For all values of the Type element, the following elements are optional] Occurrences (section 2.2.2.30) [or Until (section 2.2.2.45)]. Either the Occurrences [or Until element] is required to specify an end date. |  | Protocol | Both | Normative | Adapter
MS-ASCAL_R389161 | 2.2.2.37.1 | [In Recurrence Patterns][For all values of the Type element, the following elements are optional] [Occurrences (section 2.2.2.30) or] Until (section 2.2.2.45). [Either the Occurrences or] Until element is required to specify an end date. |  | Protocol | Both | Normative | Adapter
MS-ASCAL_R389162 | 2.2.2.37.1 | [In Recurrence Patterns][For all values of the Type element, the following elements are optional] If neither value [Occurrences or Until element] is set, the event has no end date. |  | Protocol | Both | Normative | Adapter
MS-ASCAL_R38920 | 2.2.2.37.1 | [In Recurrence Patterns][For all values of the Type element, the following elements are optional] FirstDayOfWeek (section 2.2.2.22). |  | Protocol | Both | Informative | Unverified
MS-ASCAL_R38921 | 2.2.2.37.1 | [In Recurrence Patterns] When the Type element is set to zero (0), meaning a weekly occurrence, the following elements are supported: |  | Protocol | Both | Informative | Unverified
MS-ASCAL_R38924 | 2.2.2.37.1 | [In Recurrence Patterns][When the Type element is set to zero (0), meaning a weekly occurrence, the following elements are supported] Interval (section 2.2.2.23). Optional. |  | Protocol | Both | Informative | Unverified
MS-ASCAL_R38923 | 2.2.2.37.1 | [In Recurrence Patterns][When the Type element is set to zero (0), meaning a weekly occurrence, the following elements are supported] DayOfWeek.<3> Optional. |  | Protocol | Both | Informative | Unverified
MS-ASCAL_R3892311 | 2.2.2.37.1 | [In Recurrence Patterns][When the Type element is set to zero (0), meaning a weekly occurrence, the following elements are supported] If the DayOfWeek element is not set, the recurrence is a daily occurrence, occurring n days apart, where n is the value of the Interval element. |  | Protocol | Both | Normative | Adapter
MS-ASCAL_R3892312 | 2.2.2.37.1 | [In Recurrence Patterns][When the Type element is set to zero (0), meaning a weekly occurrence, the following elements are supported] If the DayOfWeek element is set, the recurrence is a weekly occurrence, occurring on the day specified by the DayOfWeek element, and the value of the Interval element indicates the number of weeks between occurrences. |  | Protocol | Both | Normative | Unverified
MS-ASCAL_R38926 | 2.2.2.37.1 | [In Recurrence Patterns] When the Type element is set to 1, meaning a weekly occurrence, the following elements are supported: |  | Protocol | Both | Informative | Unverified
MS-ASCAL_R38928 | 2.2.2.37.1 | [In Recurrence Patterns][When the Type element is set to 1, meaning a weekly occurrence, the following elements are supported] Interval. Optional. |  | Protocol | Both | Informative | Unverified
MS-ASCAL_R38929 | 2.2.2.37.1 | [In Recurrence Patterns][When the Type element is set to 1, meaning a weekly occurrence, the following elements are supported] DayOfWeek. Required. |  | Protocol | Both | Normative | Adapter
MS-ASCAL_R38932 | 2.2.2.37.1 | [In Recurrence Patterns] When the Type element is set to 2, meaning a monthly occurrence, the following elements are supported: |  | Protocol | Both | Informative | Unverified
MS-ASCAL_R38934 | 2.2.2.37.1 | [In Recurrence Patterns][When the Type element is set to 2, meaning a monthly occurrence, the following elements are supported] Interval. Optional. |  | Protocol | Both | Informative | Unverified
MS-ASCAL_R38935 | 2.2.2.37.1 | [In Recurrence Patterns][When the Type element is set to 2, meaning a monthly occurrence, the following elements are supported] DayOfMonth (section 2.2.2.12). Required. |  | Protocol | Both | Normative | Adapter
MS-ASCAL_R38937 | 2.2.2.37.1 | [In Recurrence Patterns][When the Type element is set to 2, meaning a monthly occurrence, the following elements are supported] CalendarType (section 2.2.2.9). Optional. |  | Protocol | Both | Informative | Unverified
MS-ASCAL_R3893711 | 2.2.2.37.1 | [In Recurrence Patterns] When the Type element is set to 3, meaning a monthly occurrence on the nth day, the following elements are supported: |  | Protocol | Both | Informative | Unverified
MS-ASCAL_R3893712 | 2.2.2.37.1 | [In Recurrence Patterns][When the Type element is set to 3, meaning a monthly occurrence on the nth day, the following elements are supported] Interval. Optional. |  | Protocol | Both | Informative | Unverified
MS-ASCAL_R3893713 | 2.2.2.37.1 | [In Recurrence Patterns][When the Type element is set to 3, meaning a monthly occurrence on the nth day, the following elements are supported] WeekOfMonth (section 2.2.2.46). Required. |  | Protocol | Both | Normative | Adapter
MS-ASCAL_R3893714 | 2.2.2.37.1 | [In Recurrence Patterns][When the Type element is set to 3, meaning a monthly occurrence on the nth day, the following elements are supported] If the DayOfWeek element is set to 127, the WeekOfMonth element indicates the day of the month that the event occurs. |  | Protocol | Both | Normative | Adapter
MS-ASCAL_R3893715 | 2.2.2.37.1 | [In Recurrence Patterns][When the Type element is set to 3, meaning a monthly occurrence on the nth day, the following elements are supported] If the DayOfWeek element is set to 62, to specify weekdays, the WeekOfMonth element indicates the nth weekday of the month, where n is the value of WeekOfMonth element. |  | Protocol | Both | Normative | Adapter
MS-ASCAL_R3893716 | 2.2.2.37.1 | [In Recurrence Patterns][When the Type element is set to 3, meaning a monthly occurrence on the nth day, the following elements are supported] If the DayOfWeek element is set to 65, to specify weekends, the WeekOfMonth element indicates the nth weekend day of the month, where n is the value of WeekOfMonth element. |  | Protocol | Both | Normative | Adapter
MS-ASCAL_R3893717 | 2.2.2.37.1 | [In Recurrence Patterns][When the Type element is set to 3, meaning a monthly occurrence on the nth day, the following elements are supported] DayOfWeek. Required. |  | Protocol | Both | Normative | Adapter
MS-ASCAL_R3893718 | 2.2.2.37.1 | [In Recurrence Patterns][When the Type element is set to 3, meaning a monthly occurrence on the nth day, the following elements are supported] CalendarType. Optional. |  | Protocol | Both | Informative | Unverified
MS-ASCAL_R38939 | 2.2.2.37.1 | [In Recurrence Patterns] When the Type element is set to 5, meaning a yearly occurrence, the following elements are supported: |  | Protocol | Both | Informative | Unverified
MS-ASCAL_R38941 | 2.2.2.37.1 | [In Recurrence Patterns][When the Type element is set to 5, meaning a yearly occurrence, the following elements are supported:] MonthOfYear (section 2.2.2.27). Required. |  | Protocol | Both | Normative | Adapter
MS-ASCAL_R38942 | 2.2.2.37.1 | [In Recurrence Patterns][When the Type element is set to 5, meaning a yearly occurrence, the following elements are supported:] Interval. Optional. |  | Protocol | Both | Informative | Unverified
MS-ASCAL_R38943 | 2.2.2.37.1 | [In Recurrence Patterns][When the Type element is set to 5, meaning a yearly occurrence, the following elements are supported:] DayOfMonth. Required. |  | Protocol | Both | Normative | Adapter
MS-ASCAL_R38944 | 2.2.2.37.1 | [In Recurrence Patterns][When the Type element is set to 5, meaning a yearly occurrence, the following elements are supported:] CalendarType. Optional. |  | Protocol | Both | Informative | Unverified
MS-ASCAL_R2240 | 2.2.2.37.1 | [In Recurrence Patterns][When the Type element is set to 5, meaning a yearly occurrence, the following elements are supported:] IsLeapMonth (section 2.2.2.26). Optional. |  | Protocol | Both | Informative | Unverified
MS-ASCAL_R38946 | 2.2.2.37.1 | [In Recurrence Patterns] When the Type element is set to 6, meaning a yearly occurrence on the nth day, the following elements are supported: |  | Protocol | Both | Informative | Unverified
MS-ASCAL_R38948 | 2.2.2.37.1 | [In Recurrence Patterns][When the Type element is set to 6, meaning a yearly occurrence on the nth day, the following elements are supported] WeekOfMonth. Required. |  | Protocol | Both | Normative | Adapter
MS-ASCAL_R38949 | 2.2.2.37.1 | [In Recurrence Patterns][When the Type element is set to 6, meaning a yearly occurrence on the nth day, the following elements are supported] DayOfWeek. Optional. |  | Protocol | Both | Informative | Unverified
MS-ASCAL_R38950 | 2.2.2.37.1 | [In Recurrence Patterns][When the Type element is set to 6, meaning a yearly occurrence on the nth day, the following elements are supported] MonthOfYear. Required. |  | Protocol | Both | Normative | Adapter
MS-ASCAL_R38951 | 2.2.2.37.1 | [In Recurrence Patterns][When the Type element is set to 6, meaning a yearly occurrence on the nth day, the following elements are supported] Interval. Optional. |  | Protocol | Both | Informative | Unverified
MS-ASCAL_R38952 | 2.2.2.37.1 | [In Recurrence Patterns][When the Type element is set to 6, meaning a yearly occurrence on the nth day, the following elements are supported] CalendarType. Optional. |  | Protocol | Both | Informative | Unverified
MS-ASCAL_R2241 | 2.2.2.37.1 | [In Recurrence Patterns][When the Type element is set to 6, meaning a yearly occurrence on the nth day, the following elements are supported] IsLeapMonth. Optional. |  | Protocol | Both | Informative | Unverified
MS-ASCAL_R3895211 | 2.2.2.37.1 | [In Recurrence Patterns] For examples of common recurrence patterns, see section 4.4. |  | Protocol | Both | Informative | Unverified
MS-ASCAL_R38954 | 2.2.2.37.1 | [In Recurrence Patterns] Items that equate to the same sequence on the calendar can be represented by different recurrence patterns, as described in section 4.5. |  | Protocol | Both | Informative | Unverified
MS-ASCAL_R390 | 2.2.2.38 | [In Reminder] As a top-level element of the Calendar class, the Reminder element is an optional element. |  | Protocol | Both | Informative | Unverified
MS-ASCAL_R39011 | 2.2.2.38 | [In Reminder] As a top-level element of the Calendar class, the Reminder element specifies the number of minutes before the calendar item's start time to display a reminder notice. |  | Protocol | Both | Normative | Test Case
MS-ASCAL_R391 | 2.2.2.38 | [In Reminder] It[Reminder] is used in ActiveSync command requests and responses as specified in section 2.2.2. |  | Protocol | Both | Informative | Unverified
MS-ASCAL_R392 | 2.2.2.38 | [In Reminder] The Reminder element is an optional child element of the Exception element (section 2.2.2.19). |  | Protocol | Both | Informative | Unverified
MS-ASCAL_R39211 | 2.2.2.38 | [In Reminder] The Reminder element specifies the number of minutes before a calendar item exception's start time to display a reminder notice. |  | Protocol | Both | Normative | Test Case
MS-ASCAL_R393 | 2.2.2.38 | [In Reminder] A command request has a maximum of one Reminder child element per Exception element. |  | Protocol | Client | Normative | Unverified
MS-ASCAL_R39311 | 2.2.2.38 | [In Reminder] A command response has a maximum of one Reminder child element per Exception element. |  | Protocol | Server | Normative | Adapter
MS-ASCAL_R394 | 2.2.2.38 | [In Reminder] If the Reminder element is not specified as a child element of an Exception element, the value of the Reminder element for the exception is assumed to be the same as the value of the top-level Reminder element. |  | Protocol | Both | Normative | Non-testable
MS-ASCAL_R395 | 2.2.2.38 | [In Reminder] The Reminder element is defined as an element in the Calendar namespace. |  | Protocol | Both | Informative | Unverified
MS-ASCAL_R39511 | 2.2.2.38 | [In Reminder] The value of this element is an unsignedInt data type, as specified in [XMLSCHEMA2/2], [or an EmptyTag data type, which contains no value].<15> |  | Protocol | Both | Normative | Adapter
MS-ASCAL_R3951111 | 2.2.2.38 | [In Reminder] The value of this element is [an unsignedInt data type, as specified in [XMLSCHEMA2/2], or] an EmptyTag data type, which contains no value.<15> |  | Protocol | Both | Normative | Adapter
MS-ASCAL_R2181 | 2.2.2.38 | [In Reminder] Protocol version 12.1 supports this [Reminder] element. |  | Protocol | Both | Normative | Unverified
MS-ASCAL_R2182 | 2.2.2.38 | [In Reminder] Protocol version 14.0 supports this [Reminder] element. |  | Protocol | Both | Normative | Unverified
MS-ASCAL_R2183 | 2.2.2.38 | [In Reminder] Protocol version 14.1 supports this [Reminder] element. |  | Protocol | Both | Normative | Unverified
MS-ASCAL_R2184 | 2.2.2.38 | [In Reminder] Protocol version 16.0 supports this [Reminder] element. |  | Protocol | Both | Normative | Unverified
MS-ASCAL_R2185 | 2.2.2.38 | [In Reminder] When protocol version 2.5, 12.0, 12.1, or 14.0 is used, the value of the Reminder element cannot be an EmptyTag data type. |  | Protocol | Both | Normative | Adapter
MS-ASCAL_R396 | 2.2.2.39 | [In ResponseRequested] The ResponseRequested<16> element is an optional element. |  | Protocol | Both | Normative | Adapter
MS-ASCAL_R39611 | 2.2.2.39 | [In ResponseRequested] The ResponseRequested<16> element specifies whether a response to the meeting request is required. |  | Protocol | Both | Normative | Test Case
MS-ASCAL_R397 | 2.2.2.39 | [In ResponseRequested] It[ResponseRequested] is defined as an element in the Calendar namespace and is used in ActiveSync command requests and responses as specified in section 2.2.2. |  | Protocol | Both | Informative | Unverified
MS-ASCAL_R398 | 2.2.2.39 | [In ResponseRequested] The value of the ResponseRequested element is a boolean data type, as specified in [MS-ASDTYPE] section 2.1. |  | Protocol | Both | Normative | Adapter
MS-ASCAL_R399 | 2.2.2.39 | [In ResponseRequested] The ResponseRequested element can be ghosted. |  | Protocol | Both | Normative | Test Case
MS-ASCAL_R400 | 2.2.2.39 | [In ResponseRequested] For details about the use of ghosted properties, see [MS-ASCMD] section 2.2.3.164. |  | Protocol | Both | Informative | Unverified
MS-ASCAL_R2186 | 2.2.2.39 | [In ResponseRequested] Protocol version 12.1 does not support this [ResponseRequested] element. |  | Protocol | Both | Normative | Unverified
MS-ASCAL_R2187 | 2.2.2.39 | [In ResponseRequested] Protocol version 14.0 supports this [ResponseRequested] element. |  | Protocol | Both | Normative | Unverified
MS-ASCAL_R2188 | 2.2.2.39 | [In ResponseRequested] Protocol version 14.1 supports this [ResponseRequested] element. |  | Protocol | Both | Normative | Unverified
MS-ASCAL_R2189 | 2.2.2.39 | [In ResponseRequested] Protocol version 16.0 supports this [ResponseRequested] element. |  | Protocol | Both | Normative | Unverified
MS-ASCAL_R2189001 | 2.2.2.39 | [In ResponseRequested] Protocol version 16.1 supports this [ResponseRequested] element. |  | Protocol | Both | Normative | Unverified
MS-ASCAL_R401 | 2.2.2.40 | [In ResponseType] As a top-level element of the Calendar class, the ResponseType<17> element is an optional element. |  | Protocol | Server | Informative | Unverified
MS-ASCAL_R40111 | 2.2.2.40 | [In ResponseType] As a top-level element of the Calendar class, the ResponseType<17> element specifies the type of response made by the user to a meeting request. |  | Protocol | Server | Normative | Test Case
MS-ASCAL_R402 | 2.2.2.40 | [In ResponseType] The ResponseType<18> element is an optional child element of the Exception element (section 2.2.2.19). |  | Protocol | Server | Normative | Adapter
MS-ASCAL_R40211 | 2.2.2.40 | [In ResponseType] The ResponseType<18> element specifies the type of response made by the user to a recurring meeting exception. |  | Protocol | Server | Normative | Test Case
MS-ASCAL_R403 | 2.2.2.40 | [In ResponseType] If the ResponseType element is not specified as a child element of an Exception element, the value of the ResponseType element for the exception is assumed to be the same as the value of the top-level ResponseType element. |  | Protocol | Server | Normative | Non-testable
MS-ASCAL_R404 | 2.2.2.40 | [In ResponseType] A command request MUST NOT include the ResponseType element, either as a top-level element or as a child element of the Exception element. |  | Protocol | Client | Normative | Unverified
MS-ASCAL_R405 | 2.2.2.40 | [In ResponseType] A command response has a maximum of one top-level ResponseType element per response [and a maximum of one ResponseType child element per Exception element]. |  | Protocol | Server | Normative | Adapter
MS-ASCAL_R40511 | 2.2.2.40 | [In ResponseType] A command response has [a maximum of one top-level ResponseType element per response, and] a maximum of one ResponseType child element per Exception element. |  | Protocol | Server | Normative | Adapter
MS-ASCAL_R406 | 2.2.2.40 | [In ResponseType] The ResponseType element is defined as an element in the Calendar namespace. |  | Protocol | Server | Informative | Unverified
MS-ASCAL_R40611 | 2.2.2.40 | [In ResponseType] The value of this element is an unsignedInt data type, as specified in [XMLSCHEMA2/2]. |  | Protocol | Server | Normative | Adapter
MS-ASCAL_R407 | 2.2.2.40 | [In ResponseType] The value of the ResponseType element MUST be one of the values[0,1,2,3,4,5] listed in the following table. |  | Protocol | Server | Normative | Adapter
MS-ASCAL_R408 | 2.2.2.40 | [In ResponseType] [The value 0 means]The user's response to the meeting has not yet been received. |  | Protocol | Server | Normative | Non-testable
MS-ASCAL_R410 | 2.2.2.40 | [In ResponseType] [The value 1 means]Organizer. The current user is the organizer of the meeting and, therefore, no reply is required. |  | Protocol | Server | Normative | Test Case
MS-ASCAL_R412 | 2.2.2.40 | [In ResponseType] [The value 2 means] Tentative. The user is unsure whether he or she will attend. |  | Protocol | Server | Normative | Test Case
MS-ASCAL_R414 | 2.2.2.40 | [In ResponseType] [The value 3 means] Accepted. The user has accepted the meeting request. |  | Protocol | Server | Normative | Test Case
MS-ASCAL_R416 | 2.2.2.40 | [In ResponseType] [The value 4 means] Declined. The user has declined the meeting request. |  | Protocol | Server | Normative | Non-testable
MS-ASCAL_R418 | 2.2.2.40 | [In ResponseType] [The value 5 means] Not Responded. The user has not yet responded to the meeting request. |  | Protocol | Server | Normative | Test Case
MS-ASCAL_R419 | 2.2.2.40 | [In ResponseType] The top-level ResponseType element can be ghosted. |  | Protocol | Server | Normative | Test Case
MS-ASCAL_R420 | 2.2.2.40 | [In ResponseType] For details about the use of ghosted properties, see [MS-ASCMD] section 2.2.3.179. |  | Protocol | Server | Informative | Unverified
MS-ASCAL_R2190 | 2.2.2.40 | [In ResponseType] Protocol version 12.1 does not support this [ResponseType] element. |  | Protocol | Both | Normative | Unverified
MS-ASCAL_R2191 | 2.2.2.40 | [In ResponseType] Protocol version 14.0 supports this [ResponseType] element. |  | Protocol | Both | Normative | Unverified
MS-ASCAL_R2192 | 2.2.2.40 | [In ResponseType] Protocol version 14.1 supports this [ResponseType] element. |  | Protocol | Both | Normative | Unverified
MS-ASCAL_R2193 | 2.2.2.40 | [In ResponseType] Protocol version 16.0 supports this [ResponseType] element. |  | Protocol | Both | Normative | Unverified
MS-ASCAL_R2193001 | 2.2.2.40 | [In ResponseType] Protocol version 16.1 supports this [ResponseType] element. |  | Protocol | Both | Normative | Unverified
MS-ASCAL_R421 | 2.2.2.41 | [In Sensitivity] As a top-level element of the Calendar class, the Sensitivity element is an optional child element. |  | Protocol | Both | Informative | Unverified
MS-ASCAL_R42111 | 2.2.2.41 | [In Sensitivity] As a top-level element of the Calendar class, the Sensitivity element specifies the recommended privacy policy for the calendar item. |  | Protocol | Both | Normative | Test Case
MS-ASCAL_R422 | 2.2.2.41 | [In Sensitivity] It[Sensitivity] is used in ActiveSync command requests and responses as specified in section 2.2.2. |  | Protocol | Both | Informative | Unverified
MS-ASCAL_R423 | 2.2.2.41 | [In Sensitivity] The Sensitivity element is an optional child element of the Exception element (section 2.2.2.19). |  | Protocol | Both | Informative | Unverified
MS-ASCAL_R42311 | 2.2.2.41 | [In Sensitivity] The Sensitivity element specifies the recommended privacy policy for the calendar item exception. |  | Protocol | Both | Normative | Non-testable
MS-ASCAL_R424 | 2.2.2.41 | [In Sensitivity] A command request has a maximum of one Sensitivity child element per Exception element. |  | Protocol | Client | Normative | Unverified
MS-ASCAL_R42411 | 2.2.2.41 | [In Sensitivity] A command response has a maximum of one Sensitivity child element per Exception element. |  | Protocol | Server | Normative | Adapter
MS-ASCAL_R425 | 2.2.2.41 | [In Sensitivity] If the Sensitivity element is not specified as a child element of an Exception element, the Sensitivity element for the exception is assumed to have the same value as the value of the top-level Sensitivity element. |  | Protocol | Both | Normative | Non-testable
MS-ASCAL_R426 | 2.2.2.41 | [In Sensitivity] The Sensitivity element is defined as an element in the Calendar namespace. |  | Protocol | Both | Informative | Unverified
MS-ASCAL_R427 | 2.2.2.41 | [In Sensitivity] The value of this element is an unsignedByte data type, as specified in [MS-ASDTYPE] section 2.7. |  | Protocol | Both | Normative | Adapter
MS-ASCAL_R428 | 2.2.2.41 | [In Sensitivity] The value of the Sensitivity element MUST be one of the values[0,1,2,3] listed in the following table. |  | Protocol | Both | Normative | Adapter
MS-ASCAL_R610 | 2.2.2.41 | [In Sensitivity] [The value] 0 [means] Normal. |  | Protocol | Both | Normative | Test Case
MS-ASCAL_R611 | 2.2.2.41 | [In Sensitivity] [The value] 1 [means] Personal. |  | Protocol | Both | Normative | Test Case
MS-ASCAL_R612 | 2.2.2.41 | [In Sensitivity] [The value] 2 [means] Private. |  | Protocol | Both | Normative | Test Case
MS-ASCAL_R613 | 2.2.2.41 | [In Sensitivity] [The value] 3 [means]Confidential. |  | Protocol | Both | Normative | Test Case
MS-ASCAL_R2194 | 2.2.2.41 | [In Sensitivity] Protocol version 12.1 supports this [Sensitivity] element. |  | Protocol | Both | Normative | Unverified
MS-ASCAL_R2195 | 2.2.2.41 | [In Sensitivity] Protocol version 14.0 supports this [Sensitivity] element. |  | Protocol | Both | Normative | Unverified
MS-ASCAL_R2196 | 2.2.2.41 | [In Sensitivity] Protocol version 14.1 supports this [Sensitivity] element. |  | Protocol | Both | Normative | Unverified
MS-ASCAL_R2197 | 2.2.2.41 | [In Sensitivity] Protocol version 16.0 supports this [Sensitivity] element. |  | Protocol | Both | Normative | Unverified
MS-ASCAL_R2197001 | 2.2.2.41 | [In Sensitivity] Protocol version 16.1 supports this [Sensitivity] element. |  | Protocol | Both | Normative | Unverified
MS-ASCAL_R429 | 2.2.2.42 | [In StartTime] As a top-level element of the Calendar class, the StartTime element is an optional element. |  | Protocol | Both | Informative | Unverified
MS-ASCAL_R42911 | 2.2.2.42 | [In StartTime] As a top-level element of the Calendar class, the StartTime element specifies the start time of the calendar item. |  | Protocol | Both | Normative | Test Case
MS-ASCAL_R430 | 2.2.2.42 | [In StartTime] The client SHOULD include the StartTime element in a Sync command request ([MS-ASCMD] section 2.2.2.21). |  | Protocol | Client | Normative | Unverified
MS-ASCAL_R43011 | 2.2.2.42 | [In StartTime] For details about server behavior when a calendar event is received that is missing either the StartTime element (section 2.2.2.40), the EndTime element, or both, see section 3.2.4.4. |  | Protocol | Both | Informative | Unverified
MS-ASCAL_R434 | 2.2.2.42 | [In StartTime] In protocol version 12.0, 12.1, 14.0, 14.1, 16.0, and 16.1, a Sync command response MUST contain one instance of the StartTime element if more than just DyStamp (section 2.2.2.18) or AttendeeType (section 2.2.2.6) has changed. |  | Protocol | Both | Normative | Adapter
MS-ASCAL_R435 | 2.2.2.42 | [In StartTime] The StartTime element is an optional child element of the Exception element (section 2.2.2.19). |  | Protocol | Both | Informative | Unverified
MS-ASCAL_R43511 | 2.2.2.42 | [In StartTime] The StartTime element specifies the start time of the calendar item exception. |  | Protocol | Both | Normative | Test Case
MS-ASCAL_R436 | 2.2.2.42 | [In StartTime] If the StartTime element is not specified as a child element of an Exception element, the value of the StartTime element for the exception is assumed to be the same as the value of the top-level StartTime element. |  | Protocol | Both | Normative | Non-testable
MS-ASCAL_R437 | 2.2.2.42 | [In StartTime] The StartTime element is defined as an element in the Calendar namespace. |  | Protocol | Both | Informative | Unverified
MS-ASCAL_R438 | 2.2.2.42 | [In StartTime] The value of this element is a string data type, represented as a Compact DateTime ([MS-ASDTYPE] section 2.7.2). |  | Protocol | Both | Normative | Adapter
MS-ASCAL_R2198 | 2.2.2.42 | [In StartTime] Protocol version 12.1 supports this [StartTime] element. |  | Protocol | Both | Normative | Unverified
MS-ASCAL_R2199 | 2.2.2.42 | [In StartTime] Protocol version 14.0 supports this [StartTime] element. |  | Protocol | Both | Normative | Unverified
MS-ASCAL_R2200 | 2.2.2.42 | [In StartTime] Protocol version 14.1 supports this [StartTime] element. |  | Protocol | Both | Normative | Unverified
MS-ASCAL_R2201 | 2.2.2.42 | [In StartTime] Protocol version 16.0 supports this [StartTime] element. |  | Protocol | Both | Normative | Unverified
MS-ASCAL_R2201001 | 2.2.2.42 | [In StartTime] Protocol version 16.1 supports this [StartTime] element. |  | Protocol | Both | Normative | Unverified
MS-ASCAL_R2202 | 2.2.2.42 | [In StartTime] In protocol version 16.0 and 16.1, changing the start time of a recurring series will delete any exceptions present on the calendar item. |  | Protocol | Both | Normative | Unverified
MS-ASCAL_R439 | 2.2.2.43 | [In Subject] As a top-level element of the Calendar class, the Subject element is an optional element. |  | Protocol | Both | Informative | Unverified
MS-ASCAL_R43911 | 2.2.2.43 | [In Subject] As a top-level element of the Calendar class, the Subject element specifies the subject of the calendar item. |  | Protocol | Both | Normative | Adapter
MS-ASCAL_R440 | 2.2.2.43 | [In Subject] It[Subject] is used in ActiveSync command requests and responses as specified in section 2.2.2. |  | Protocol | Both | Informative | Unverified
MS-ASCAL_R441 | 2.2.2.43 | [In Subject] The Subject element is an optional child element of the Exception element (section 2.2.2.19). |  | Protocol | Both | Informative | Unverified
MS-ASCAL_R44111 | 2.2.2.43 | [In Subject] The Subject element specifies the subject of the calendar item exception. |  | Protocol | Both | Normative | Test Case
MS-ASCAL_R442 | 2.2.2.43 | [In Subject] If the Subject element is not specified as a child element of an Exception element, the value of this element is assumed to be the same as the value of the top-level Subject element. |  | Protocol | Both | Normative | Non-testable
MS-ASCAL_R443 | 2.2.2.43 | [In Subject] The Subject element is defined as an element in the Calendar namespace. |  | Protocol | Both | Informative | Unverified
MS-ASCAL_R444 | 2.2.2.43 | [In Subject] The value of this element is a string data type, as specified in [MS-ASDTYPE] section 2.6. |  | Protocol | Both | Normative | Adapter
MS-ASCAL_R2203 | 2.2.2.43 | [In Subject] Protocol version 12.1 supports this [Subject] element. |  | Protocol | Both | Normative | Unverified
MS-ASCAL_R2204 | 2.2.2.43 | [In Subject] Protocol version 14.0 supports this [Subject] element. |  | Protocol | Both | Normative | Unverified
MS-ASCAL_R2205 | 2.2.2.43 | [In Subject] Protocol version 14.1 supports this [Subject] element. |  | Protocol | Both | Normative | Unverified
MS-ASCAL_R2206 | 2.2.2.43 | [In Subject] Protocol version 16.0 supports this [Subject] element. |  | Protocol | Both | Normative | Unverified
MS-ASCAL_R2206001 | 2.2.2.43 | [In Subject] Protocol version 16.1 supports this [Subject] element. |  | Protocol | Both | Normative | Unverified
MS-ASCAL_R445 | 2.2.2.44 | [In Timezone] The Timezone element is an optional element. |  | Protocol | Both | Informative | Unverified
MS-ASCAL_R44511 | 2.2.2.44 | [In Timezone] The Timezone element specifies the time zone of the calendar item. |  | Protocol | Both | Normative | Test Case
MS-ASCAL_R446 | 2.2.2.44 | [In Timezone] It[Timezone] is defined as an element in the Calendar namespace and is used in ActiveSync command requests and responses as specified in section 2.2.2. |  | Protocol | Both | Informative | Unverified
MS-ASCAL_R447 | 2.2.2.44 | [In Timezone] The value of the Timezone element is a TimeZone data type, as specified in [MS-ASDTYPE] section 2.6.7. |  | Protocol | Both | Normative | Adapter
MS-ASCAL_R2207 | 2.2.2.44 | [In Timezone] Protocol version 12.1 supports this [Timezone] element. |  | Protocol | Both | Normative | Unverified
MS-ASCAL_R2208 | 2.2.2.44 | [In Timezone] Protocol version 14.0 supports this [Timezone] element. |  | Protocol | Both | Normative | Unverified
MS-ASCAL_R2209 | 2.2.2.44 | [In Timezone] Protocol version 14.1 supports this [Timezone] element. |  | Protocol | Both | Normative | Unverified
MS-ASCAL_R2210 | 2.2.2.44 | [In Timezone] Protocol version 16.0 supports this [Timezone] element. |  | Protocol | Both | Normative | Unverified
MS-ASCAL_R2210001 | 2.2.2.44 | [In Timezone] Protocol version 16.1 supports this [Timezone] element. |  | Protocol | Both | Normative | Unverified
MS-ASCAL_R448 | 2.2.2.45 | [In Type] The Type element is a required child element of the Recurrence element (section 2.2.2.35) in protocol version 2.5, 12.0, 12.1, 14.4, and 14.1; it is an optional child element of the Recurrence element in protocol versions 16.0 and 16.1. |  | Protocol | Both | Normative | Adapter
MS-ASCAL_R448001 | 2.2.2.45 | [In Type] [The Type element is a required child element of the Recurrence element (section 2.2.2.35) in protocol version 2.5, 12.0, 12.1, 14.4, and 14.1; ]it is an optional child element of the Recurrence element in protocol versions 16.0 and 16.1. |  | Protocol | Both | Informative | Unverified
MS-ASCAL_R448001 | 2.2.2.45 | [In Type] It[Type] specifies the type of the recurrence. |  | Protocol | Both | Informative | Unverified
MS-ASCAL_R449 | 2.2.2.45 | [In Type] It[Type] is defined as an element in the Calendar namespace. |  | Protocol | Both | Informative | Unverified
MS-ASCAL_R450 | 2.2.2.45 | [In Type] A command request has only one Type child element per Recurrence element. |  | Protocol | Client | Normative | Unverified
MS-ASCAL_R45011 | 2.2.2.45 | [In Type] A command response has only one Type child element per Recurrence element. |  | Protocol | Both | Normative | Adapter
MS-ASCAL_R452 | 2.2.2.45 | [In Type] The value of this element is an unsignedByte data type, as specified in [MS-ASDTYPE] section 2.7. |  | Protocol | Both | Normative | Adapter
MS-ASCAL_R453 | 2.2.2.45 | [In Type] The value of the Type element MUST be one of the values[0,1,2,3,5,6] listed in the following table. |  | Protocol | Both | Normative | Adapter
MS-ASCAL_R454 | 2.2.2.45 | [In Type] [The value 0 means] Recurs daily. |  | Protocol | Both | Normative | Test Case
MS-ASCAL_R455 | 2.2.2.45 | [In Type] [The value 1 means] Recurs weekly. |  | Protocol | Both | Normative | Test Case
MS-ASCAL_R456 | 2.2.2.45 | [In Type] [The value 2 means] Recurs monthly. |  | Protocol | Both | Normative | Test Case
MS-ASCAL_R457 | 2.2.2.45 | [In Type] [The value 3 means] Recurs monthly on the nth day. |  | Protocol | Both | Normative | Test Case
MS-ASCAL_R458 | 2.2.2.45 | [In Type] [The value 5 means] Recurs yearly. |  | Protocol | Both | Normative | Test Case
MS-ASCAL_R459 | 2.2.2.45 | [In Type] [The value 6 means] Recurs yearly on the nth day. |  | Protocol | Both | Normative | Test Case
MS-ASCAL_R2211 | 2.2.2.45 | [In Type] Protocol version 12.1 supports this [Type] element. |  | Protocol | Both | Normative | Unverified
MS-ASCAL_R2212 | 2.2.2.45 | [In Type] Protocol version 14.0 supports this [Type] element. |  | Protocol | Both | Normative | Unverified
MS-ASCAL_R2213 | 2.2.2.45 | [In Type] Protocol version 14.1 supports this [Type] element. |  | Protocol | Both | Normative | Unverified
MS-ASCAL_R2214 | 2.2.2.45 | [In Type] Protocol version 16.0 supports this [Type] element. |  | Protocol | Both | Normative | Unverified
MS-ASCAL_R2214001 | 2.2.2.45 | [In Type] Protocol version 16.1 supports this [Type] element. |  | Protocol | Both | Normative | Unverified
MS-ASCAL_R460 | 2.2.2.46 | [In UID] The UID element is an optional element in the command request. |  | Protocol | Both | Informative | Unverified
MS-ASCAL_R46011 | 2.2.2.46 | [In UID] The UID element specifies an ID that uniquely identifies a single event or recurring series. |  | Protocol | Both | Normative | Test Case
MS-ASCAL_R461 | 2.2.2.46 | [In UID] It[UID] is defined as an element in the Calendar namespace and is used in ActiveSync command requests and responses as specified in section 2.2.2. |  | Protocol | Both | Informative | Unverified
MS-ASCAL_R462 | 2.2.2.46 | [In UID] The value of the UID element is a string data type, as specified in [MS-ASDTYPE] section 2.6. |  | Protocol | Both | Normative | Adapter
MS-ASCAL_R463 | 2.2.2.46 | [In UID] The maximum length of this element is 300 characters. |  | Protocol | Both | Normative | Adapter
MS-ASCAL_R46311 | 2.2.2.46 | [In UID] If the UID element is not included in the command request, the server creates a value and includes it in the command response. |  | Protocol | Both | Normative | Unverified
MS-ASCAL_R2215 | 2.2.2.46 | [In UID] Protocol version 12.1 supports this [UID] element. |  | Protocol | Both | Normative | Unverified
MS-ASCAL_R2216 | 2.2.2.46 | [In UID] Protocol version 14.0 supports this [UID] element. |  | Protocol | Both | Normative | Unverified
MS-ASCAL_R2217 | 2.2.2.46 | [In UID] Protocol version 14.1 supports this [UID] element. |  | Protocol | Both | Normative | Unverified
MS-ASCAL_R2218 | 2.2.2.46 | [In UID] Protocol version 16.0 supports this [UID] element. |  | Protocol | Both | Normative | Unverified
MS-ASCAL_R2218001 | 2.2.2.46 | [In UID] Protocol version 16.1 supports this [UID] element. |  | Protocol | Both | Normative | Unverified
MS-ASCAL_R2219 | 2.2.2.46 | [In UID] When protocol version 2.5, 12.0, 12.1, 14.0, or 14.1 is used, the UID element is generated by the client when the calendar item is created and is included in a command request. |  | Protocol | Client | Normative | Unverified
MS-ASCAL_R2220 | 2.2.2.46 | [In UID] If the UID element is not included in the command request, the server MAY create a value and include it in the command response. |  | Protocol | Server | Normative | Non-testable
MS-ASCAL_R2221 | 2.2.2.46 | [In UID] When protocol version 16.0 is used, the UID element MUST NOT be present in a command request. |  | Protocol | Client | Normative | Unverified
MS-ASCAL_R2222 | 2.2.2.46 | [In UID] Clients can include the ClientUid element (section 2.2.2.13) in a command request to provide a unique, client-derived identifier for a calendar item. |  | Protocol | Client | Normative | Unverified
MS-ASCAL_R2223 | 2.2.2.46 | [In UID] When a calendar item is created, the server will generate a unique identifier for the calendar item and return the identifier in the UID element of the Sync command response ([MS-ASCMD] section 2.2.2.21) for an add operation. |  | Protocol | Server | Normative | Test Case
MS-ASCAL_R464 | 2.2.2.47 | [In Until] The Until element is an optional child element of the Recurrence element (section 2.2.2.35). |  | Protocol | Both | Informative | Unverified
MS-ASCAL_R46411 | 2.2.2.47 | [In Until] The Until element specifies the end date and time of the recurrence. |  | Protocol | Both | Normative | Adapter
MS-ASCAL_R465 | 2.2.2.47 | [In Until] It[Util] is defined as an element in the Calendar namespace. |  | Protocol | Both | Informative | Unverified
MS-ASCAL_R466 | 2.2.2.47 | [In Until] A command request has a maximum of one Until child element per Recurrence element. |  | Protocol | Client | Informative | Unverified
MS-ASCAL_R46611 | 2.2.2.47 | [In Until] A command response has a maximum of one Until child element per Recurrence element. |  | Protocol | Server | Normative | Adapter
MS-ASCAL_R467 | 2.2.2.47 | [In Until] The Until element and the Occurrences element (section 2.2.2.30) are mutually exclusive. |  | Protocol | Both | Normative | Test Case
MS-ASCAL_R468 | 2.2.2.47 | [In Until] It is recommended that only one of these elements be included as a child element of a Recurrence element in a Sync command request. |  | Protocol | Client | Informative | Unverified
MS-ASCAL_R470 | 2.2.2.47 | [In Until] The value of the Until element is a string data type, represented as a Compact DateTime ([MS-ASDTYPE] section 2.7.2). |  | Protocol | Both | Normative | Adapter
MS-ASCAL_R2224 | 2.2.2.47 | [In Until] Protocol version 12.1 supports this [Until] element. |  | Protocol | Both | Normative | Unverified
MS-ASCAL_R2225 | 2.2.2.47 | [In Until] Protocol version 14.0 supports this [Until] element. |  | Protocol | Both | Normative | Unverified
MS-ASCAL_R2226 | 2.2.2.47 | [In Until] Protocol version 14.1 supports this [Until] element. |  | Protocol | Both | Normative | Unverified
MS-ASCAL_R2227 | 2.2.2.47 | [In Until] Protocol version 16.0 supports this [Until] element. |  | Protocol | Both | Normative | Unverified
MS-ASCAL_R2227001 | 2.2.2.47 | [In Until] Protocol version 16.1 supports this [Until] element. |  | Protocol | Both | Normative | Unverified
MS-ASCAL_R471 | 2.2.2.48 | [In WeekOfMonth] The WeekOfMonth element is a child element of the Recurrence element (section 2.2.2.35) that specifies either the week of the month or the day of the month for the recurrence, depending on the value of the Type element. |  | Protocol | Both | Normative | Adapter
MS-ASCAL_R472 | 2.2.2.48 | [In WeekOfMonth] It[WeekOfMonth] is defined as an element in the Calendar namespace. |  | Protocol | Both | Informative | Unverified
MS-ASCAL_R473 | 2.2.2.48 | [In WeekOfMonth] A command request has a minimum of one WeekOfMonth child element per Recurrence element when the value of the Type element (section 2.2.2.43) is either 3 or 6. |  | Protocol | Client | Normative | Unverified
MS-ASCAL_R47311 | 2.2.2.48 | [In WeekOfMonth] A command response has a minimum of one WeekOfMonth child element per Recurrence element when the value of the Type element (section 2.2.2.43) is 3. |  | Protocol | Server | Normative | Test Case
MS-ASCAL_R47312 | 2.2.2.48 | [In WeekOfMonth] A command response has a minimum of one WeekOfMonth child element per Recurrence element when the value of the Type element (section 2.2.2.43) is 6. |  | Protocol | Server | Normative | Test Case
MS-ASCAL_R474 | 2.2.2.48 | [In WeekOfMonth] A command request has a maximum of one WeekOfMonth child element per Recurrence element. |  | Protocol | Client | Normative | Unverified
MS-ASCAL_R47411 | 2.2.2.48 | [In WeekOfMonth] A command response has a maximum of one WeekOfMonth child element per Recurrence element. |  | Protocol | Server | Normative | Adapter
MS-ASCAL_R475 | 2.2.2.48 | [In WeekOfMonth] The value of this element is an unsignedByte data type, as specified in [MS-ASDTYPE] section 2.7. |  | Protocol | Both | Normative | Adapter
MS-ASCAL_R476 | 2.2.2.48 | [In WeekOfMonth] The value of the WeekOfMonth element MUST be between 1 and 5. |  | Protocol | Both | Normative | Adapter
MS-ASCAL_R477 | 2.2.2.48 | [In WeekOfMonth] The value of 5 specifies the last week of the month. |  | Protocol | Both | Normative | Test Case
MS-ASCAL_R478 | 2.2.2.48 | [In WeekOfMonth] The WeekOfMonth element MUST only be included in requests when the Type element (section 2.2.2.43) value is either 3 or 6. |  | Protocol | Client | Normative | Unverified
MS-ASCAL_R478111 | 2.2.2.48 | [In WeekOfMonth] The WeekOfMonth element MUST only be included in responses when the Type element (section 2.2.2.43) value is 3. |  | Protocol | Both | Normative | Non-testable | Partially verified by derived requirement: MS-ASCAL_R478113.
MS-ASCAL_R478112 | 2.2.2.48 | [In WeekOfMonth] The WeekOfMonth element MUST only be included in responses when the Type element (section 2.2.2.43) value is 6. |  | Protocol | Both | Normative | Non-testable | Partially verified by derived requirement: MS-ASCAL_R478114.
MS-ASCAL_R478113 | 2.2.2.48 | [In WeekOfMonth] The WeekOfMonth element MUST be included in responses when the Type element (section 2.2.2.43) value is 3. | MS-ASCAL_R478111:p | Protocol | Both | Normative | Adapter
MS-ASCAL_R478114 | 2.2.2.48 | [In WeekOfMonth] The WeekOfMonth element MUST be included in responses when the Type element (section 2.2.2.43) value is 6. | MS-ASCAL_R478112:p | Protocol | Server | Normative | Adapter
MS-ASCAL_R47811411 | 2.2.2.48 | [In WeekOfMonth] When the Type element is set to 3, to indicate monthly on the nth of the month, the WeekOfMonth element MAY be used to specify day of the month on which the event occurs. For more details, see section 2.2.2.35.1. |  | Protocol | Both | Normative | Non-testable
MS-ASCAL_R2228 | 2.2.2.48 | [In WeekOfMonth] Protocol version 12.1 supports this [WeekOfMonth] element. |  | Protocol | Both | Normative | Unverified
MS-ASCAL_R2229 | 2.2.2.48 | [In WeekOfMonth] Protocol version 14.0 supports this [WeekOfMonth] element. |  | Protocol | Both | Normative | Unverified
MS-ASCAL_R2230 | 2.2.2.48 | [In WeekOfMonth] Protocol version 14.1 supports this [WeekOfMonth] element. |  | Protocol | Both | Normative | Unverified
MS-ASCAL_R2230001 | 2.2.2.48 | [In WeekOfMonth] Protocol version 16.0 supports this [WeekOfMonth] element. |  | Protocol | Both | Normative | Unverified
MS-ASCAL_R2230002 | 2.2.2.48 | [In WeekOfMonth] Protocol version 16.1 supports this [WeekOfMonth] element. |  | Protocol | Both | Normative | Unverified
MS-ASCAL_R47811 | 2.2.3 | [In Groups] The following table summarizes the set of common XML schema group definitions defined by this specification. |  | Protocol | Client | Informative | Unverified
MS-ASCAL_R47812 | 2.2.3 | [In Groups] XML schema groups that are specific to a particular operation are described with the operation. |  | Protocol | Client | Informative | Unverified
MS-ASCAL_R47813 | 2.2.3 | [In Groups] TopLevelSchemaProps (section 2.2.3.1) Identifies the elements that are part of the TopLevelSchemaProps group. |  | Protocol | Client | Informative | Unverified
MS-ASCAL_R47814 | 2.2.3.1 | [In TopLevelSchemaProps] The TopLevelSchemaProps group identifies the following elements as being part of the TopLevelSchemaProps group: |  | Protocol | Client | Informative | Unverified
MS-ASCAL_R47815 | 2.2.3.1 | [In TopLevelSchemaProps][The TopLevelSchemaProps group identifies the following elements as being part of the TopLevelSchemaProps group:] Timezone, as specified in section 2.2.2.42 |  | Protocol | Client | Informative | Unverified
MS-ASCAL_R47816 | 2.2.3.1 | [In TopLevelSchemaProps][The TopLevelSchemaProps group identifies the following elements as being part of the TopLevelSchemaProps group:] StartTime, as specified in section 2.2.2.40 |  | Protocol | Client | Informative | Unverified
MS-ASCAL_R47817 | 2.2.3.1 | [In TopLevelSchemaProps][The TopLevelSchemaProps group identifies the following elements as being part of the TopLevelSchemaProps group:] EndTime, as specified in section 2.2.2.18 |  | Protocol | Client | Informative | Unverified
MS-ASCAL_R47818 | 2.2.3.1 | [In TopLevelSchemaProps][The TopLevelSchemaProps group identifies the following elements as being part of the TopLevelSchemaProps group:] Subject, as specified in section 2.2.2.41 |  | Protocol | Client | Informative | Unverified
MS-ASCAL_R47819 | 2.2.3.1 | [In TopLevelSchemaProps][The TopLevelSchemaProps group identifies the following elements as being part of the TopLevelSchemaProps group:] Location, as specified in section 2.2.2.41 |  | Protocol | Client | Informative | Unverified
MS-ASCAL_R47820 | 2.2.3.1 | [In TopLevelSchemaProps][The TopLevelSchemaProps group identifies the following elements as being part of the TopLevelSchemaProps group:] Reminder, as specified in section 2.2.2.36 |  | Protocol | Client | Informative | Unverified
MS-ASCAL_R47821 | 2.2.3.1 | [In TopLevelSchemaProps][The TopLevelSchemaProps group identifies the following elements as being part of the TopLevelSchemaProps group:] AllDayEvent, as specified in section 2.2.2.1 |  | Protocol | Client | Informative | Unverified
MS-ASCAL_R47822 | 2.2.3.1 | [In TopLevelSchemaProps][The TopLevelSchemaProps group identifies the following elements as being part of the TopLevelSchemaProps group:] BusyStatus, as specified in section 2.2.2.8 |  | Protocol | Client | Informative | Unverified
MS-ASCAL_R47823 | 2.2.3.1 | [In TopLevelSchemaProps][The TopLevelSchemaProps group identifies the following elements as being part of the TopLevelSchemaProps group:] Recurrence, as specified in section 2.2.2.35 |  | Protocol | Client | Informative | Unverified
MS-ASCAL_R47824 | 2.2.3.1 | [In TopLevelSchemaProps][The TopLevelSchemaProps group identifies the following elements as being part of the TopLevelSchemaProps group:] Sensitivity, as specified in section 2.2.2.39 |  | Protocol | Client | Informative | Unverified
MS-ASCAL_R47825 | 2.2.3.1 | [In TopLevelSchemaProps][The TopLevelSchemaProps group identifies the following elements as being part of the TopLevelSchemaProps group:] DtStamp, as specified in section 2.2.2.16 |  | Protocol | Client | Informative | Unverified
MS-ASCAL_R47826 | 2.2.3.1 | [In TopLevelSchemaProps][The TopLevelSchemaProps group identifies the following elements as being part of the TopLevelSchemaProps group:] Attendees, as specified in section 2.2.2.4 |  | Protocol | Client | Informative | Unverified
MS-ASCAL_R47827 | 2.2.3.1 | [In TopLevelSchemaProps][The TopLevelSchemaProps group identifies the following elements as being part of the TopLevelSchemaProps group:] Categories, as specified in section 2.2.2.10 |  | Protocol | Client | Informative | Unverified
MS-ASCAL_R47828 | 2.2.3.1 | [In TopLevelSchemaProps][The TopLevelSchemaProps group identifies the following elements as being part of the TopLevelSchemaProps group:] MeetingStatus, as specified in section 2.2.2.26 |  | Protocol | Client | Informative | Unverified
MS-ASCAL_R47829 | 2.2.3.1 | [In TopLevelSchemaProps][The TopLevelSchemaProps group identifies the following elements as being part of the TopLevelSchemaProps group:] OrganizerName, as specified in section 2.2.2.34 |  | Protocol | Client | Informative | Unverified
MS-ASCAL_R47830 | 2.2.3.1 | [In TopLevelSchemaProps][The TopLevelSchemaProps group identifies the following elements as being part of the TopLevelSchemaProps group:] OrganizerEmail, as specified in section 2.2.2.33 |  | Protocol | Client | Informative | Unverified
MS-ASCAL_R47831 | 2.2.3.1 | [In TopLevelSchemaProps][The TopLevelSchemaProps group identifies the following elements as being part of the TopLevelSchemaProps group:] UID, as specified in section 2.2.2.44 |  | Protocol | Client | Informative | Unverified
MS-ASCAL_R47832 | 2.2.3.1 | [In TopLevelSchemaProps][The TopLevelSchemaProps group identifies the following elements as being part of the TopLevelSchemaProps group:] DisallowNewTimeProposal, as specified in section 2.2.2.15 |  | Protocol | Client | Informative | Unverified
MS-ASCAL_R47833 | 2.2.3.1 | [In TopLevelSchemaProps][The TopLevelSchemaProps group identifies the following elements as being part of the TopLevelSchemaProps group:] ResponseRequested, as specified in section 2.2.2.37 |  | Protocol | Client | Informative | Unverified
MS-ASCAL_R47834 | 2.2.3.1 | [In TopLevelSchemaProps][The TopLevelSchemaProps group identifies the following elements as being part of the TopLevelSchemaProps group:] Exceptions, as specified in section 2.2.2.20 |  | Protocol | Client | Informative | Unverified
MS-ASCAL_R47835 | 2.2.3.1 | [In TopLevelSchemaProps] The TopLevelSchemaProps group is used by the ItemOperations command request specified in [MS-ASCMD] section 2.2.2.10. |  | Protocol | Client | Informative | Unverified
MS-ASCAL_R480 | 3.1.1 | [In Abstract Data Model] This section describes a conceptual model of possible data organization that an implementation maintains to participate in this protocol. |  | Protocol | Client | Informative | Unverified
MS-ASCAL_R481 | 3.1.1 | [In Abstract Data Model] The described organization is provided to facilitate the explanation of how the protocol behaves. |  | Protocol | Both | Informative | Unverified
MS-ASCAL_R482 | 3.1.1 | [In Abstract Data Model] This document [MS-ASCAL]does not mandate that implementations adhere to this model as long as their external behavior is consistent with that described in this document. |  | Protocol | Client | Informative | Unverified
MS-ASCAL_R483 | 3.1.1 | [In Abstract Data Model] Calendar class: A structured XML text block that adheres to the XML schema definition specified in section 2.2. |  | Protocol | Client | Informative | Unverified
MS-ASCAL_R48311 | 3.1.1 | [In Abstract Data Model] : It [Calendar class] is returned by the server to the client as part of a full XML response to the client command requests that are specified in section 3.1.5. |  | Protocol | Client | Informative | Unverified
MS-ASCAL_R484 | 3.1.1 | [In Abstract Data Model] Calendar class data is included in command requests sent to the server when calendar items need to be retrieved, searched, or synchronized. |  | Protocol | Client | Informative | Unverified
MS-ASCAL_R485 | 3.1.1 | [In Abstract Data Model] Command request: A WBXML-formatted message that adheres to the command schemas specified in [MS-ASCMD]. |  | Protocol | Client | Informative | Unverified
MS-ASCAL_R486 | 3.1.4.1 | [In Synchronizing Calendar Data Between Client and Server] A client initiates synchronization of Calendar class data with the server by sending a Sync command request ([MS-ASCMD] section 2.2.2.21) to the server. |  | Protocol | Client | Informative | Unverified
MS-ASCAL_R487 | 3.1.4.2 | [In Searching a Server for Calendar Data] A client searches for Calendar class data on the server by sending a Search command request ([MS-ASCMD] section 2.2.2.16) to the server. |  | Protocol | Client | Informative | Unverified
MS-ASCAL_R488 | 3.1.4.3 | [In Requesting Details for One or More Calendar Items] A client requests Calendar class data for one or more individual calendar items by sending an ItemOperations command request ([MS-ASCMD] section 2.2.2.8) to the server that contains one or more itemoperations:Fetch elements ([MS-ASCMD] section 2.2.3.67.1). |  | Protocol | Client | Informative | Unverified
MS-ASCAL_R489 | 3.1.4.4 | [In Creating a New Meeting Request] When a user creates a meeting on the client, the client creates a meeting request within the user’s calendar, and sends e-mail with the properly formatted meeting requests to the specified attendees. |  | Protocol | Client | Informative | Unverified
MS-ASCAL_R490 | 3.1.4.4 | [In Creating a New Meeting Request] As the server receives the attendee responses, the organizer receives updates to the meeting request within the Sync command response ([MS-ASCMD] section 2.2.2.19). |  | Protocol | Both | Informative | Unverified
MS-ASCAL_R491 | 3.1.4.4 | [In Creating a New Meeting Request] [MS-ASCMD] section 4.15.3 specifies an example that demonstrates a meeting request included in a Sync command response. |  | Protocol | Both | Informative | Unverified
MS-ASCAL_R492 | 3.1.5 | [In Message Processing Events and Sequencing Rules] The following sections specify how elements of the Calendar class are used in the context of specific ActiveSync commands. |  | Protocol | Client | Informative | Unverified
MS-ASCAL_R493 | 3.1.5 | [In Message Processing Events and Sequencing Rules] Command details are specified in [MS-ASCMD]. |  | Protocol | Client | Informative | Unverified
MS-ASCAL_R494 | 3.1.5.1 | [In ItemOperations Command Request] A client uses an ItemOperations command request ([MS-ASCMD] section 2.2.1.10) that contains one or more itemoperations:Fetch elements ([MS-ASCMD] section 2.2.3.67.1) to retrieve data from the server for one or more specific calendar items. |  | Protocol | Client | Normative | Unverified
MS-ASCAL_R495 | 3.1.5.1 | [In ItemOperations Command Request] Any of the elements that belong to the Calendar class, as specified in section 2.2.2, can be included in an ItemOperations command request. |  | Protocol | Client | Informative | Unverified
MS-ASCAL_R496 | 3.1.5.1 | [In ItemOperations Command Request] Top-level Calendar class elements, as specified in section 2.2.2, MUST be transmitted as child elements of the itemoperations:Schema element ([MS-ASCMD] section 2.2.3.158). |  | Protocol | Client | Normative | Unverified
MS-ASCAL_R497 | 3.1.5.1 | [In ItemOperations Command Request] For more details about the ItemOperations command, see [MS-ASCMD] section 2.2.1.10. |  | Protocol | Client | Informative | Unverified
MS-ASCAL_R498 | 3.1.5.2 | [In Search Command Request] A client uses the Search command request ([MS-ASCMD] section 2.2.2.16) to retrieve Calendar class items from the server that match the criteria specified by the client. |  | Protocol | Client | Normative | Unverified
MS-ASCAL_R499 | 3.1.5.2 | [In Search Command Request] Elements that belong to the Calendar class, as specified in section 2.2.2, MUST NOT be included in a Search command request. |  | Protocol | Client | Normative | Unverified
MS-ASCAL_R500 | 3.1.5.2 | [In Search Command Request] For more details about the Search command, see [MS-ASCMD] section 2.2.2.16. |  | Protocol | Client | Informative | Unverified
MS-ASCAL_R501 | 3.1.5.3 | [In Sync Command Request] A client uses the Sync command request ([MS-ASCMD] section 2.2.2.21) to synchronize its Calendar class items for a specified user with the calendar items that are currently stored by the server. |  | Protocol | Client | Normative | Unverified
MS-ASCAL_R502 | 3.1.5.3 | [In Sync Command Request] Any of the elements that belong to the Calendar class, as specified in section 2.2.2, can be included in a Sync command request. |  | Protocol | Client | Informative | Unverified
MS-ASCAL_R503 | 3.1.5.3 | [In Sync Command Request] Top-level Calendar class elements, as specified in section 2.2.2, can be transmitted as child elements of the airsync:ApplicationData element ([MS-ASCMD] section 2.2.3.11) within either an airsync:Add element ([MS-ASCMD] section 2.2.3.7.2) or an airsync:Change element ([MS-ASCMD] section 2.2.3.24). |  | Protocol | Client | Informative | Unverified
MS-ASCAL_R504 | 3.1.5.3 | [In Sync Command Request] Top-level Calendar class elements can be transmitted as child elements of the airsync:Supported element ([MS-ASCMD] section 2.2.3.179) in order to support ghosted elements. |  | Protocol | Client | Informative | Unverified
MS-ASCAL_R505 | 3.1.5.3 | [In Sync Command Request] A specific subset of the Calendar class elements is required in this instance. |  | Protocol | Client | Informative | Unverified
MS-ASCAL_R506 | 3.1.5.3 | [In Sync Command Request] The full list is specified in [MS-ASCMD] section 2.2.3.179. |  | Protocol | Client | Informative | Unverified
MS-ASCAL_R2231 | 3.1.5.3 | [In Sync Command Request] In protocol version 16.0 and 16.1, all top-level Calendar class elements are ghosted when they are not present. |  | Protocol | Client | Normative | Unverified
MS-ASCAL_R507 | 3.1.5.3 | [In Sync Command Request] For more details about the Sync command, see [MS-ASCMD] section 2.2.1.21. |  | Protocol | Client | Informative | Unverified
MS-ASCAL_R508 | 3.1.5.3.1 | [In Indicating Deleted Elements in Exceptions] If an element in a recurring calendar item has been deleted in an Exception element (section 2.2.1.21), the client sends an empty tag for this element to remove the inherited value from the server.<5> |  | Protocol | Both | Normative | Non-testable | Verified by derived requirements: MS-ASCAL_R7, MS-ASCAL_R2242.
MS-ASCAL_R509 | 3.1.5.3.1 | [In Indicating Deleted Elements in Exceptions] For example, if the Location element (section 2.2.2.25) has been deleted for an exception, the client sends an empty Location element in a Sync command request ([MS-ASCMD] section 2.2.1.21). |  | Protocol | Client | Informative | Unverified
MS-ASCAL_R510 | 3.1.5.3.1 | [In Indicating Deleted Elements in Exceptions] A client cannot remove an inherited element value from an exception if that property is ghosted. |  | Protocol | Client | Informative | Unverified
MS-ASCAL_R511 | 3.1.5.3.2 | [In Omitting Ghosted Properties from a Sync Change Request] When the client sends a Sync command request ([MS-ASCMD] section 2.2.1.21) to the server that contains a nonzero airsync:SyncKey element ([MS-ASCMD] section 2.2.3.181.4) value, the client uses the airsync:Supported element ([MS-ASCMD] section 2.2.3.179) within the Sync command request to specify which properties are not ghosted. |  | Protocol | Client | Normative | Unverified
MS-ASCAL_R512 | 3.1.5.3.2 | [In Omitting Ghosted Properties from a Sync Change Request] In subsequent Sync command requests, the client includes only the set of airsync:Supported elements in the Sync command request's airsync:Change element ([MS-ASCMD] section 2.2.3.24). |  | Protocol | Client | Normative | Unverified
MS-ASCAL_R2232 | 3.1.5.3.2 | [In Omitting Ghosted Properties from a Sync Change Request] In protocol version 16.0 and 16.1, Calendar class elements are ghosted by default and clients SHOULD NOT send unchanged elements in Sync command requests. |  | Protocol | Client | Normative | Unverified
MS-ASCAL_R513 | 3.1.5.3.2 | [In Omitting Ghosted Properties from a Sync Change Request] For more details about ghosted properties, see [MS-ASCMD] section 2.2.3.179. |  | Protocol | Client | Informative | Unverified
MS-ASCAL_R514 | 3.2.1 | [In Abstract Data Model] This section[3.2.1] describes a conceptual model of possible data organization that an implementation maintains to participate in this protocol[MS-ASCAL]. |  | Protocol | Server | Informative | Unverified
MS-ASCAL_R515 | 3.2.1 | [In Abstract Data Model] The described organization is provided to facilitate the explanation of how the protocol behaves. |  | Protocol | Both | Informative | Unverified
MS-ASCAL_R516 | 3.2.1 | [In Abstract Data Model] This document[MS-ASCAL] does not mandate that implementations adhere to this model as long as their external behavior is consistent with that described in this document. |  | Protocol | Server | Informative | Unverified
MS-ASCAL_R614 | 3.2.1 | [In Abstract Data Model] Calendar class: a structured XML text block that adheres to the XML schema definition specified in section 2.2. |  | Protocol | Both | Informative | Unverified
MS-ASCAL_R615 | 3.2.1 | [In Abstract Data Model] It[Calendar class] is returned by the server to the client as part of a full XML response to the client command requests that are specified in section 3.1.5. |  | Protocol | Server | Informative | Unverified
MS-ASCAL_R518 | 3.2.1 | [In Abstract Data Model] Calendar class data is included in command requests sent to the server when calendar items need to be retrieved, searched, or synchronized. |  | Protocol | Client | Informative | Unverified
MS-ASCAL_R519 | 3.2.1 | [In Abstract Data Model] Command response: A WBXML-formatted message that adheres to the command schemas specified in [MS-ASCMD]. |  | Protocol | Server | Informative | Unverified
MS-ASCAL_R520 | 3.2.4.1 | [In Synchronizing Calendar Data Between Client and Server] Synchronization of Calendar class data between client and server is initiated by the client, as specified in section 3.1.4.1. |  | Protocol | Client | Informative | Unverified
MS-ASCAL_R521 | 3.2.4.1 | [In Synchronizing Calendar Data Between Client and Server] The server responds with a Sync command response ([MS-ASCMD] section 2.2.1.21). |  | Protocol | Server | Normative | Adapter
MS-ASCAL_R522 | 3.2.4.2 | [In Searching for Calendar Data] Searching for Calendar class data is initiated by the client, as specified in section 3.1.4.2. |  | Protocol | Client | Informative | Unverified
MS-ASCAL_R523 | 3.2.4.2 | [In Searching for Calendar Data] The server responds with a Search command response ([MS-ASCMD] section 2.2.2.16). |  | Protocol | Server | Normative | Test Case
MS-ASCAL_R524 | 3.2.4.3 | [In Retrieving Details for One or More Calendar Items] Retrieval of Calendar class data for one or more individual calendar items is initiated by the client, as specified in section 3.1.4.3. |  | Protocol | Client | Informative | Unverified
MS-ASCAL_R525 | 3.2.4.3 | [In Retrieving Details for One or More Calendar Items] The server responds with an ItemOperations command response ([MS-ASCMD] section 2.2.1.10). |  | Protocol | Server | Normative | Test Case
MS-ASCAL_R52511 | 3.2.4.4 | [In Creating Calendar Events when the StartTime Element or EndTime Element is Absent] If the server receives a Sync command request ([MS-ASCMD] section 2.2.1.21) to add a calendar event that is missing either the StartTime element (section 2.2.2.42), the EndTime element (section 2.2.2.20), or both, the server attempts to substitute values based on the current time, rounded to the nearest half hour, for the missing values. |  | Protocol | Both | Normative | Test Case
MS-ASCAL_R52512 | 3.2.4.4 | [In Creating Calendar Events when the StartTime Element or EndTime Element is Absent] For example, if the server receives a Sync command request at 18:03 to add a new calendar event, the server rounds the current time to 18:30. |  | Protocol | Both | Informative | Unverified
MS-ASCAL_R52513 | 3.2.4.4 | [In Creating Calendar Events when the StartTime Element or EndTime Element is Absent] The server sets the StartTime and EndTime elements as specified in the following table. |  | Protocol | Server | Informative | Unverified
MS-ASCAL_R52514 | 3.2.4.4 | [In Creating Calendar Events when the StartTime Element or EndTime Element is Absent] If StartTime and EndTime are both absent the server sets the value of the StartTime element to the rounded current time, and sets the value of the EndTime element to the rounded current time plus 30 minutes. |  | Protocol | Both | Normative | Test Case
MS-ASCAL_R52515 | 3.2.4.4 | [In Creating Calendar Events when the StartTime Element or EndTime Element is Absent] If StartTime is absent and EndTime is in the past the server includes a Status element with a value of 6 in the response, as specified in [MS-ASCMD] section 2.2.3.177.17, indicating an error occurred. |  | Protocol | Both | Normative | Test Case
MS-ASCAL_R52516 | 3.2.4.4 | [In Creating Calendar Events when the StartTime Element or EndTime Element is Absent] If StartTime is absent and EndTime is in the future the server sets the value of the StartTime element to the rounded current time and sets the value of the EndTime element to the value of the EndTime element in the request. |  | Protocol | Both | Normative | Test Case
MS-ASCAL_R5251611 | 3.2.4.4 | [In Creating Calendar Events when the StartTime Element or EndTime Element is Absent] If the rounded current time is after the end time, the server includes a Status element with a value of 6 in the response, indicating an error occurred. |  | Protocol | Both | Normative | Test Case
MS-ASCAL_R52517 | 3.2.4.4 | [In Creating Calendar Events when the StartTime Element or EndTime Element is Absent] If StartTime is in the past and EndTime is absent the server sets the value of the StartTime element to the value of the StartTime element in the request and sets the value of the EndTime element to the rounded current time plus 30 minutes. |  | Protocol | Both | Normative | Test Case
MS-ASCAL_R52518 | 3.2.4.4 | [In Creating Calendar Events when the StartTime Element or EndTime Element is Absent] If StartTime is in the future and EndTime is absent the server includes a Status element with a value of 6 in the response, indicating an error occurred. |  | Protocol | Both | Normative | Test Case
MS-ASCAL_R52521 | 3.2.5 | [In Message Processing Events and Sequencing Rules][The following information pertains to all command responses:] A server MUST recognize when the value of the Email element is not formatted as specified in [MS-ASDTYPE] section 2.7.3 |  | Protocol | Both | Normative | Test Case
MS-ASCAL_R52528 | 3.2.5 | [In Message Processing Events and Sequencing Rules][The following information pertains to all command responses:] [A server MUST recognize when the value of the Email element is not formatted as specified in [MS-ASDTYPE] section 2.7.3], and MAY replace it [Email element] with suitable placeholder text. |  | Protocol | Both | Normative | Non-testable | Verified by derived requirement: MS-ASCAL_R52529.
MS-ASCAL_R52522 | 3.2.5 | [In Message Processing Events and Sequencing Rules][The following information pertains to all command responses:] If no action has been taken on a meeting request, the server MUST NOT include the AppointmentReplyTime element as a top-level element in a command response. |  | Protocol | Both | Normative | Test Case
MS-ASCAL_R525221 | 3.2.5 | [In Message Processing Events and Sequencing Rules][The following information pertains to all command responses:] If a meeting request exception has not been accepted, the server MUST NOT include the AppointmentReplyTime element as a child element of the Exception element in a command response. |  | Protocol | Both | Normative | Test Case
MS-ASCAL_R52522111 | 3.2.5 | [In Message Processing Events and Sequencing Rules][The following information pertains to all command responses:] If a meeting request exception has not been tentatively accepted, the server MUST NOT include the AppointmentReplyTime element as a child element of the Exception element in a command response. |  | Protocol | Both | Normative | Test Case
MS-ASCAL_R52523 | 3.2.5 | [In Message Processing Events and Sequencing Rules][The following information pertains to all command responses:] The server MUST return a FirstDayOfWeek element when the value of the Type element (section 2.2.2.43) is 1. |  | Protocol | Both | Normative | Test Case
MS-ASCAL_R52524 | 3.2.5 | [In Message Processing Events and Sequencing Rules][The following information pertains to all command responses:] If the FirstDayOfWeek element is not included in the client request, the server SHOULD identify the first day of the week for any recurrence according to the preconfigured options of the user creating the calendar item. |  | Protocol | Both | Normative | Non-testable | Verified by derived requirement: MS-ASCAL_R11028.
MS-ASCAL_R526 | 3.2.5 | [In Message Processing Events and Sequencing Rules] The following sections specify how elements of the Calendar class are used in the context of specific ActiveSync commands. |  | Protocol | Both | Informative | Unverified
MS-ASCAL_R527 | 3.2.5 | [In Message Processing Events and Sequencing Rules] [ActiveSync commands] Command details are specified in [MS-ASCMD]. |  | Protocol | Both | Informative | Unverified
MS-ASCAL_R528 | 3.2.5.1 | [In ItemOperations Command Response] When a client uses an ItemOperations command request ([MS-ASCMD] section 2.2.1.10), as specified in section 3.1.5.1, to retrieve data from the server for one or more specific calendar items, the server responds with an ItemOperations command response ([MS-ASCMD] section 2.2.1.10). |  | Protocol | Both | Normative | Test Case
MS-ASCAL_R529 | 3.2.5.1 | [In ItemOperations Command Response] Any of the elements that belong to the Calendar class, as specified in section 2.2.2, can be included in an ItemOperations command response. |  | Protocol | Server | Normative | Adapter
MS-ASCAL_R530 | 3.2.5.1 | [In ItemOperations Command Response] If an airsync:Schema element ([MS-ASCMD] section 2.2.3.158) is included in the ItemOperations command request, the elements returned in the ItemOperations command response MUST be restricted to the elements that were included as child elements of the airsync:Schema element in the command request. |  | Protocol | Both | Normative | Test Case
MS-ASCAL_R531 | 3.2.5.1 | [In ItemOperations Command Response] Top-level Calendar class elements, as specified in section 2.2.2, MUST be returned as child elements of the itemoperations:Properties element ([MS-ASCMD] section 2.2.3.139) in the ItemOperations command response. |  | Protocol | Server | Normative | Adapter
MS-ASCAL_R532 | 3.2.5.1 | [In ItemOperations Command Response] For more details about the ItemOperations command, see [MS-ASCMD] section 2.2.1.10. |  | Protocol | Server | Informative | Unverified
MS-ASCAL_R533 | 3.2.5.2 | [In Search Command Response] When a client uses the Search command request ([MS-ASCMD] section 2.2.1.16), as specified in section 3.1.5.2, to retrieve Calendar class items from the server that match the criteria specified by the client, the server responds with a Search command response ([MS-ASCMD] section 2.2.1.16). |  | Protocol | Server | Normative | Test Case
MS-ASCAL_R534 | 3.2.5.2 | [In Search Command Response] Any of the elements that belong to the Calendar class, as specified in section 2.2.2, can be included in a Search command response. |  | Protocol | Server | Normative | Adapter
MS-ASCAL_R535 | 3.2.5.2 | [In Search Command Response] Top-level Calendar class elements MUST be returned as child elements of the search:Properties element ([MS-ASCMD] section 2.2.3.139) in the Search command response. |  | Protocol | Server | Normative | Adapter
MS-ASCAL_R536 | 3.2.5.2 | [In Search Command Response] For more details about the Search command, see [MS-ASCMD] section 2.2.1.16. |  | Protocol | Server | Informative | Unverified
MS-ASCAL_R537 | 3.2.5.3 | [In Sync Command Response] When a client uses the Sync command request ([MS-ASCMD] section 2.2.1.21), as specified in section 3.1.5.3, to synchronize its Calendar class items for a specified user with the calendar items that are currently stored by the server, the server responds with a Sync command response ([MS-ASCMD] section 2.2.1.21). |  | Protocol | Both | Normative | Adapter
MS-ASCAL_R538 | 3.2.5.3 | [In Sync Command Response] Top-level Calendar class elements, as specified in section 2.2.2, can be included in a Sync command response as child elements of the airsync:ApplicationData element ([MS-ASCMD] section 2.2.3.11) within either an airsync:Add element ([MS-ASCMD] section 2.2.3.7.2) or an airsync:Change element ([MS-ASCMD] section 2.2.3.24) in the Sync command response. |  | Protocol | Server | Normative | Adapter
MS-ASCAL_R539 | 3.2.5.3 | [In Sync Command Response] If one or more properties of an exception for recurring calendar item (that is, any child elements of the Exception element (section 2.2.2.19)) have been deleted, the server MUST transmit an empty element in the Sync command response to indicate that this property is not inherited from the recurrence. |  | Protocol | Server | Normative | Test Case
MS-ASCAL_R53911 | 3.2.5.3 | [In Sync Command Response] If both the Occurrences element (section 2.2.2.30) and the Until element (section 2.2.2.45) are included in a Sync command request, then the server MUST respect the value of the Occurrences element [and ignore the value of the Until element]. |  | Protocol | Both | Normative | Test Case
MS-ASCAL_R5391111 | 3.2.5.3 | [In Sync Command Response] If both the Occurrences element (section 2.2.2.30) and the Until element (section 2.2.2.45) are included in a Sync command request, then the server MUST [respect the value of the Occurrences element and] ignore the value of the Until element. |  | Protocol | Both | Normative | Non-testable
MS-ASCAL_R53912 | 3.2.5.3 | [In Sync Command Response][The Sync command response contains an airsync:Status element ([MS-ASCMD] section 2.2.3.177.17) with a value of 6 in the following cases:] A command request has more than one CalendarType element (section 2.2.2.9) per Recurrence element (section 2.2.2.35) when the Type element (section 2.2.2.43) value is 2, 3, 5, or 6. |  | Protocol | Both | Normative | Test Case
MS-ASCAL_R53913 | 3.2.5.3 | [In Sync Command Response][The Sync command response contains an airsync:Status element ([MS-ASCMD] section 2.2.3.177.17) with a value of 6 in the following cases:] The CalendarType element is set to one of the following values in the request: 13, 16, 17, 18, 19, 21, 22, or 23. |  | Protocol | Both | Normative | Test Case
MS-ASCAL_R53914 | 3.2.5.3 | [In Sync Command Response][The Sync command response contains an airsync:Status element ([MS-ASCMD] section 2.2.3.177.17) with a value of 6 in the following cases:] The value of the FirstDayOfWeek element (section 2.2.2.22) is outside the range 0 (zero) through 6 (inclusive). |  | Protocol | Both | Normative | Test Case
MS-ASCAL_R53915 | 3.2.5.3 | [In Sync Command Response][The Sync command response contains an airsync:Status element ([MS-ASCMD] section 2.2.3.177.17) with a value of 6 in the following cases:] The EndTime element (section 2.2.2.18) is included in a request and the StartTime element is not included in the request. |  | Protocol | Both | Normative | Test Case
MS-ASCAL_R53916 | 3.2.5.3 | [In Sync Command Response][The Sync command response contains an airsync:Status element ([MS-ASCMD] section 2.2.3.177.17) with a value of 6 in the following cases:] The DayOfMonth element (section 2.2.2.12) is included in a request when the value of the Type element is not 2 or 5. |  | Protocol | Both | Normative | Test Case
MS-ASCAL_R53917 | 3.2.5.3 | [In Sync Command Response][The Sync command response contains an airsync:Status element ([MS-ASCMD] section 2.2.3.177.17) with a value of 6 in the following cases:] The DayOfWeek element (section 2.2.2.13) is included in a request when the value of the Type element is not 0 (zero), 1, 3, or 6. |  | Protocol | Both | Normative | Test Case
MS-ASCAL_R53918 | 3.2.5.3 | [In Sync Command Response][The Sync command response contains an airsync:Status element ([MS-ASCMD] section 2.2.3.177.17) with a value of 6 in the following cases:] The MonthOfYear element (section 2.2.2.27) is included in a request when the value of the Type element is not 5 or 6. |  | Protocol | Both | Normative | Test Case
MS-ASCAL_R53919 | 3.2.5.3 | [In Sync Command Response][The Sync command response contains an airsync:Status element ([MS-ASCMD] section 2.2.3.177.17) with a value of 6 in the following cases:] The WeekOfMonth element (section 2.2.2.46) is included in a request when the value of the Type element is not 3 or 6. |  | Protocol | Both | Normative | Test Case
MS-ASCAL_R540 | 3.2.5.3 | [In Sync Command Response] For more details about the Sync command, see [MS-ASCMD] section 2.2.1.21. |  | Protocol | Server | Informative | Unverified
MS-ASCAL_R541 | 3.2.5.3.1 | [In Removing Exceptions] If an Exceptions element (section 2.2.2.22) is not specified in a Sync command request ([MS-ASCMD] section 2.2.2.21), then any exceptions previously defined are unchanged. |  | Protocol | Server | Normative | Test Case
MS-ASCAL_R54111 | 3.2.5.3.1 | [In Removing Exceptions] [If an Exceptions element (section 2.2.2.22) is not specified in a Sync command request ([MS-ASCMD] section 2.2.1.21), then] any exceptions previously defined are unchanged, even if the client included the Exceptions element as a child of the Supported element, as specified in [MS-ASCMD] section 2.2.3.179. |  | Protocol | Server | Normative | Test Case
MS-ASCAL_R542 | 3.2.5.3.1 | [In Removing Exceptions] If a particular Exception element (section 2.2.2.21) is excluded in a Sync command request, then that particular exception remains unchanged. |  | Protocol | Server | Normative | Test Case
MS-ASCAL_R543 | 3.2.5.3.2 | [In Indicating Deleted Elements in Exceptions] If an element of a recurring calendar item has been deleted in an Exception element (section 2.2.2.21), the server MUST send an empty tag for this element in the Sync command response ([MS-ASCMD] section 2.2.1.21). |  | Protocol | Server | Normative | Test Case
MS-ASCAL_R544 | 3.2.5.3.2 | [In Indicating Deleted Elements in Exceptions] For example, if the Location element (section 2.2.2.27) has been deleted for an exception, the server sends an empty Location element in the Sync command response. |  | Protocol | Server | Informative | Unverified
MS-ASCAL_R545 | 3.2.5.3.3 | [In Omitting Ghosted Properties from a Sync Change Request] When the client sends a Sync command request ([MS-ASCMD] section 2.2.2.19) to the server that contains a nonzero airsync:SyncKey element ([MS-ASCMD] section 2.2.3.166.4) value, the client uses the airsync:Supported element within the Sync command request to specify which properties are not ghosted. |  | Protocol | Client | Normative | Unverified
MS-ASCAL_R546 | 3.2.5.3.3 | [In Omitting Ghosted Properties from a Sync Change Request] In subsequent Sync command requests, the client includes only these elements[airsync:SyncKey,airsync:Supported] in the Sync command request's airsync:Change element ([MS-ASCMD] section 2.2.3.24). |  | Protocol | Client | Informative | Unverified
MS-ASCAL_R547 | 3.2.5.3.3 | [In Omitting Ghosted Properties from a Sync Change Request] Ghosted elements are not sent to the server. |  | Protocol | Client | Informative | Unverified
MS-ASCAL_R548 | 3.2.5.3.3 | [In Omitting Ghosted Properties from a Sync Change Request] [When the client sends a Sync command request ([MS-ASCMD] section 2.2.2.19.1) to the server that contains a nonzero airsync:SyncKey element ([MS-ASCMD] section 2.2.3.166.4) value, the client uses the airsync:Supported element within the Sync command request to specify which properties are not ghosted. In subsequent Sync command requests, the client includes only these elements in the Sync command request's airsync:Change element ([MS-ASCMD] section 2.2.3.24). Ghosted elements are not sent to the server.]Instead of deleting these excluded properties, the server preserves their previous value. |  | Protocol | Server | Normative | Non-testable
MS-ASCAL_R549 | 3.2.5.3.3 | [In Omitting Ghosted Properties from a Sync Change Request] For more details about ghosted properties, see [MS-ASCMD] section 2.2.3.164. |  | Protocol | Both | Informative | Unverified
MS-ASCAL_R1 | 7 | [In Appendix B: Product Behavior] Unless otherwise specified, any statement of optional behavior in this specification that is prescribed using the terms SHOULD or SHOULD NOT implies product behavior in accordance with the SHOULD or SHOULD NOT prescription. |  | Product | Both | Informative | Unverified
MS-ASCAL_R2 | 7 | [In Appendix B: Product Behavior] Unless otherwise specified, the term MAY implies that the product does not follow the prescription. |  | Product | Both | Informative | Unverified
MS-ASCAL_R2233 | 7 | [In Appendix B: Product Behavior] If the UID element is not included in the command request, the implementation does not create a value and include it in the command response. (Exchange Server 2007 SP1 and above follow this behavior.) | MS-ASCAL_R2220:i,MS-ASCAL_R2:i | Product | Server | Normative | Unverified
MS-ASCAL_R52529 | 7 | [In Appendix B: Product Behavior] The implementation does not replace it [Email element] with suitable placeholder text if the value of the Email element is not formatted as specified in [MS-ASDTYPE] section 2.6.2. (Exchange Server 2007 SP1 and above follow this behavior.) | MS-ASCAL_R52528:i,MS-ASCAL_R2:i | Product | Server | Normative | Test Case | This requirement can be enabled/disabled in the deployment.ptfconfig file.
MS-ASCAL_R3 | 7 | [In Appendix B: Product Behavior] The implementation return a value of 0 (Default) when a client specifies a value of 1 (Gregorian). (<1> Section 2.2.2.10: Microsoft Exchange Server 2013 Service Pack 1 (SP1) returns a value of 0 when a client specifies a value of 1 (Gregorian).) | MS-ASCAL_R176:i,MS-ASCAL_R2:i | Product | Both | Normative | Test Case | This requirement can be enabled/disabled in the deployment.ptfconfig file.
MS-ASCAL_R2239 | 7 | [In Appendix B: Product Behavior] The implementation does not return a value of 0 (Default) when a client specifies a value of 1 (Gregorian). (Microsoft Exchange Server 2010 follows this behavior.) | MS-ASCAL_R176:i,MS-ASCAL_R2:i | Product | Both | Normative | Test Case | This requirement can be enabled/disabled in the deployment.ptfconfig file.
MS-ASCAL_R4 | 7 | [In Appendix B: Product Behavior] <1> Section 2.2.2.25: If Interval is set to 0 in command request, Exchange 2007 SP1 and Exchange 2010 return Status value 6; |  | Product | Both | Normative | Test Case | This requirement can be enabled/disabled in the deployment.ptfconfig file.
MS-ASCAL_R5 | 7 | [In Appendix B: Product Behavior] [<2> Section 2.2.2.25: If Interval is set to 0 in command request,] Microsoft Exchange Server 2010 Service Pack 1 (SP1), Exchange 2013, Exchange 2016 and Exchange 2019 return Interval value 1. |  | Product | Both | Normative | Test Case | This requirement can be enabled/disabled in the deployment.ptfconfig file.
MS-ASCAL_R6 | 7 | [In Appendix B: Product Behavior] <3> Section 2.2.2.37.1: In Exchange 2007 SP1, the DayOfWeek element is not supported when the Type element is set to zero (0). |  | Product | Both | Normative | Non-testable
MS-ASCAL_R6001 | 7 | [In Appendix B: Product Behavior] <4> Section 2.2.2.46: If the UID element is not included in the command request, Exchange 2007 SP1 creates a value and includes it in the command reponse. |  | Product | Both | Normative | Non-testable
MS-ASCAL_R7 | 7 | [In Appendix B: Product Behavior] <5> Section 3.1.5.3.1: Exchange 2007 does not support deleting elements of a recurring calendar item in an Exception element. | MS-ASCAL_R508:i | Product | Both | Normative | Non-testable
MS-ASCAL_R2242 | 7 | [In Appendix B: Product Behavior] If an element in a recurring calendar item has been deleted in an Exception element (section 2.2.2.19), the client sends an empty tag for this element to remove the inherited value from the implementation. (Exchange 2010 and above follow this behavior.) | MS-ASCAL_R508:i | Product | Both | Normative | Test Case | This requirement can be enabled/disabled in the deployment.ptfconfig file.
MS-ASCAL_R11026 | 7 | [In Appendix B: Product Behavior] Implementation command response includes no more than 300 Category child elements per Categories element. (Exchange 2007 SP1 and above follow this behavior.) | MS-ASCAL_R1:i,MS-ASCAL_R187:i | Product | Server | Normative | Test Case | This requirement can be enabled/disabled in the deployment.ptfconfig file.
MS-ASCAL_R11027 | 7 | [In Appendix B: Product Behavior] For implementation, If a value for the OnlineMeetingExternalLink element exists, it is a valid URL. (Exchange 2013 and above follow this behavior.) | MS-ASCAL_R1:i,MS-ASCAL_R359:i | Product | Server | Normative | Unverified
MS-ASCAL_R11028 | 7 | [In Appendix B: Product Behavior] The implementation identifies the first day of the week for any recurrence according to the preconfigured options of the user creating the calendar item, if the FirstDayOfWeek element is not included in the client request. (Exchange 2013 and above follow this behavior.) | MS-ASCAL_R1:i,MS-ASCAL_R52524:i | Product | Both | Normative | Test Case | This requirement can be enabled/disabled in the deployment.ptfconfig file.
MS-ASCAL_R11029 | 7 | [In Appendix B: Product Behavior] Implementation does not return a value of 0 (Default) when a client specifies a value of 1 (Gregorian) for CalendarType. (Exchange 2010 and above follow this behavior.) | MS-ASCAL_R2:i,MS-ASCAL_R176:i | Product | Both | Normative | Unverified
MS-ASCAL_R11030 | 7 | [In Appendix B: Product Behavior] For implementation, the value of the Email element is not any arbitrary string. (Exchange 2007 SP1 and above follow this behavior.) | MS-ASCAL_R2:i,MS-ASCAL_R230:i | Product | Both | Normative | Unverified
MS-ASDTYPE_R4 | 2.1 | [In boolean Data Type] It [a boolean] is declared as an element with a type attribute of "boolean". |  | Protocol | Both | Normative | Adapter
MS-ASDTYPE_R5 | 2.1 | [In boolean Data Type] The value of a boolean element is an integer whose only valid values are 1 (TRUE) or 0 (FALSE). |  | Protocol | Both | Normative | Adapter
MS-ASDTYPE_R7 | 2.1 | [In boolean Data Type] Elements with a boolean data type MUST be encoded and transmitted as [WBXML1.2] inline strings. |  | Protocol | Both | Normative | Adapter
MS-ASDTYPE_R8 | 2.2 | [In container Data Type] A container is an XML element that encloses other elements but has no value of its own. |  | Protocol | Both | Normative | Adapter
MS-ASDTYPE_R9 | 2.2 | [In container Data Type] It [container] is a complex type with complex content, as specified in [XMLSCHEMA1/2] section 3.4.2. |  | Protocol | Both | Normative | Adapter
MS-ASDTYPE_R88 | 2.7 | [In string Data Type] A string is a chunk of Unicode text. |  | Protocol | Both | Normative | Adapter
MS-ASDTYPE_R90 | 2.7 | [In string Data Type] An element of this[string] type is declared as an element with a type attribute of "string". |  | Protocol | Both | Normative | Adapter
MS-ASDTYPE_R91 | 2.7 | [In string Data Type] Elements with a string data type MUST be encoded and transmitted as [WBXML1.2] inline strings. |  | Protocol | Both | Normative | Adapter
MS-ASDTYPE_R94 | 2.7 | [In string Data Type] Elements of these types [ActiveSync defines several conventions for strings that adhere to commonly used formats]are defined as string types in XML schemas. |  | Protocol | Both | Normative | Adapter
MS-ASDTYPE_R99 | 2.7.2 | [In E-Mail Address] An e-mail address is an unconstrained value of an element of the string type (section 2.6). |  | Protocol | Both | Normative | Adapter
MS-ASDTYPE_R100 | 2.7.2 | [In E-Mail Address] However, a valid individual e-mail address MUST have the following format: "local-part@domain". |  | Protocol | Both | Normative | Adapter
MS-ASDTYPE_R103 | 2.7.4 | [In TimeZone] The TimeZone structure is a structure inside of an element of the string type (section 2.6). |  | Protocol | Both | Normative | Adapter
MS-ASDTYPE_R104 | 2.7.4 | [In TimeZone] Bias (4 bytes): The value of this [Bias]field is a LONG, as specified in [MS-DTYP]. |  | Protocol | Both | Normative | Adapter
MS-ASDTYPE_R107 | 2.7.4 | [In TimeZone] StandardName (64 bytes): The value of this field is an array of 32 WCHARs, as specified in [MS-DTYP]. |  | Protocol | Both | Normative | Adapter
MS-ASDTYPE_R108 | 2.7.4 | [In TimeZone] It [TimeZone]contains an optional description for standard time. |  | Protocol | Both | Normative | Adapter
MS-ASDTYPE_R109 | 2.7.4 | [In TimeZone] Any unused WCHARs in the array MUST be set to 0x0000. |  | Protocol | Both | Normative | Adapter
MS-ASDTYPE_R110 | 2.7.4 | [In TimeZone] StandardDate (16 bytes): The value of this field is a SYSTEMTIME structure, as specified in [MS-DTYP]. |  | Protocol | Both | Normative | Adapter
MS-ASDTYPE_R111 | 2.7.4 | [In TimeZone] It [TimeZone]contains the date and time when the transition from DST to standard time occurs. |  | Protocol | Both | Normative | Adapter
MS-ASDTYPE_R112 | 2.7.4 | [In TimeZone] StandardBias (4 bytes): The value of this field is a LONG. |  | Protocol | Both | Normative | Adapter
MS-ASDTYPE_R113 | 2.7.4 | [In TimeZone] It [TimeZone] contains the number of minutes to add to the value of the Bias field during standard time. |  | Protocol | Both | Normative | Adapter
MS-ASDTYPE_R114 | 2.7.4 | [In TimeZone] DaylightName (64 bytes): The value of this field is an array of 32 WCHARs. |  | Protocol | Both | Normative | Adapter
MS-ASDTYPE_R115 | 2.7.4 | [In TimeZone] It [TimeZone] contains an optional description for DST. |  | Protocol | Both | Normative | Adapter
MS-ASDTYPE_R116 | 2.7.4 | [In TimeZone] Any unused WCHARs in the array MUST be set to 0x0000. |  | Protocol | Both | Normative | Adapter
MS-ASDTYPE_R117 | 2.7.4 | [In TimeZone] DaylightDate (16 bytes): The value of this field is a SYSTEMTIME structure. |  | Protocol | Both | Normative | Adapter
MS-ASDTYPE_R118 | 2.7.4 | [In TimeZone] It [TimeZone]contains the date and time when the transition from standard time to DST occurs. |  | Protocol | Both | Normative | Adapter
MS-ASDTYPE_R119 | 2.7.4 | [In TimeZone] DaylightBias (4 bytes): The value of this field is a LONG. |  | Protocol | Both | Normative | Adapter
MS-ASDTYPE_R120 | 2.7.4 | [In TimeZone] It [TimeZone]contains the number of minutes to add to the value of the Bias field during DST. |  | Protocol | Both | Normative | Adapter
MS-ASDTYPE_R121 | 2.7.4 | [In TimeZone] The TimeZone structure is encoded using base64 encoding prior to being inserted in an XML element. |  | Protocol | Both | Normative | Adapter
MS-ASDTYPE_R122 | 2.7.4 | [In TimeZone] Elements with a TimeZone structure MUST be encoded and transmitted as [WBXML1.2] inline strings. |  | Protocol | Both | Normative | Adapter
MS-ASDTYPE_R12211 | 2.7.5 | [In Compact DateTime] A Compact DateTime value is a representation of a UTC date and time within an element of type xs:string, as specified in [XMLSCHEMA2/2] section 3.2.1. |  | Protocol | Both | Normative | Adapter
MS-ASDTYPE_R12213 | 2.7.5 | [In Compact DateTime] [The format of a Compact DateTime value is specified by the following Augmented Backus-Naur Form (ABNF) notation. ] date_string = year month day "T" hour minute seconds "Z" year = 4*DIGIT month = ("0" DIGIT) / "10" / "11" / "12" day = ("0" DIGIT) / ("1" DIGIT) / ("2" DIGIT) / "30" / "31" hour = ("0" DIGIT) / ("1" DIGIT) / "20" / "21" / "22" / "23" minute = ("0" DIGIT) / ("1" DIGIT) / ("2" DIGIT) / ("3" DIGIT) / ("4" DIGIT) / ("5" DIGIT) seconds = ("0" DIGIT) / ("1" DIGIT) / ("2" DIGIT) / ("3" DIGIT) / ("4" DIGIT) / ("5" DIGIT) |  | Protocol | Both | Normative | Adapter
MS-ASDTYPE_R123 | 2.8 | [In unsignedByte Data Type] The unsignedByte data type is an integer value between 0 and 255, inclusive. |  | Protocol | Both | Normative | Adapter
MS-ASDTYPE_R125 | 2.8 | [In unsignedByte Data Type] Elements of this type[unsignedByte type] are declared with an element whose type attribute is set to "unsignedByte". |  | Protocol | Both | Normative | Adapter
MS-ASWBXML_R14 | 2.1.2.1 | [In Code Pages] [This algorithm supports] [Code page] 4 [that indicates] [XML namespace] Calendar |  | Protocol | Both | Normative | Adapter
MS-ASWBXML_R180 | 2.1.2.1.5 | [In Code Page 4: Calendar] [Tag name] Timezone [Token] 0x05 [supports protocol versions] All |  | Protocol | Both | Normative | Adapter
MS-ASWBXML_R181 | 2.1.2.1.5 | [In Code Page 4: Calendar] [Tag name] AllDayEvent [Token] 0x06 [supports protocol versions] All |  | Protocol | Both | Normative | Adapter
MS-ASWBXML_R182 | 2.1.2.1.5 | [In Code Page 4: Calendar] [Tag name] Attendees [Token] 0x07 [supports protocol versions] All |  | Protocol | Both | Normative | Adapter
MS-ASWBXML_R183 | 2.1.2.1.5 | [In Code Page 4: Calendar] [Tag name] Attendee [Token] 0x08 [supports protocol versions] All |  | Protocol | Both | Normative | Adapter
MS-ASWBXML_R184 | 2.1.2.1.5 | [In Code Page 4: Calendar] [Tag name] Email [Token] 0x09 [supports protocol versions] All |  | Protocol | Both | Normative | Adapter
MS-ASWBXML_R185 | 2.1.2.1.5 | [In Code Page 4: Calendar] [Tag name] Name [Token] 0x0A [supports protocol versions] All |  | Protocol | Both | Normative | Adapter
MS-ASWBXML_R186 | 2.1.2.1.5 | [In Code Page 4: Calendar] [Tag name] BusyStatus [Token] 0x0D [supports protocol versions] All |  | Protocol | Both | Normative | Adapter
MS-ASWBXML_R187 | 2.1.2.1.5 | [In Code Page 4: Calendar] [Tag name] Categories [Token] 0x0E [supports protocol versions] All |  | Protocol | Both | Normative | Adapter
MS-ASWBXML_R188 | 2.1.2.1.5 | [In Code Page 4: Calendar] [Tag name] Category [Token] 0x0F [supports protocol versions] All |  | Protocol | Both | Normative | Adapter
MS-ASWBXML_R189 | 2.1.2.1.5 | [In Code Page 4: Calendar] [Tag name] DtStamp [Token] 0x11 [supports protocol versions] All |  | Protocol | Both | Normative | Adapter
MS-ASWBXML_R190 | 2.1.2.1.5 | [In Code Page 4: Calendar] [Tag name] EndTime [Token] 0x12 [supports protocol versions] All |  | Protocol | Both | Normative | Adapter
MS-ASWBXML_R191 | 2.1.2.1.5 | [In Code Page 4: Calendar] [Tag name] Exception [Token] 0x13 [supports protocol versions] All |  | Protocol | Both | Normative | Adapter
MS-ASWBXML_R192 | 2.1.2.1.5 | [In Code Page 4: Calendar] [Tag name] Exceptions [Token] 0x14 [supports protocol versions] All |  | Protocol | Both | Normative | Adapter
MS-ASWBXML_R193 | 2.1.2.1.5 | [In Code Page 4: Calendar] [Tag name] Deleted [Token] 0x15 [supports protocol versions] All |  | Protocol | Both | Normative | Adapter
MS-ASWBXML_R194 | 2.1.2.1.5 | [In Code Page 4: Calendar] [Tag name] ExceptionStartTime [Token] 0x16 [supports protocol versions] 2.5, 12.0, 12.1, 14.0, 14.1 |  | Protocol | Both | Normative | Adapter
MS-ASWBXML_R195 | 2.1.2.1.5 | [In Code Page 4: Calendar] [Tag name] Location - see note 2 following this table [Token] 0x17 [supports protocol versions] 2.5, 12.0, 12.1, 14.0, 14.1 |  | Protocol | Both | Normative | Adapter
MS-ASWBXML_R196 | 2.1.2.1.5 | [In Code Page 4: Calendar] [Tag name] MeetingStatus [Token] 0x18 [supports protocol versions] All |  | Protocol | Both | Normative | Adapter
MS-ASWBXML_R197 | 2.1.2.1.5 | [In Code Page 4: Calendar] [Tag name] OrganizerEmail [Token] 0x19 [supports protocol versions] All |  | Protocol | Both | Normative | Adapter
MS-ASWBXML_R198 | 2.1.2.1.5 | [In Code Page 4: Calendar] [Tag name] OrganizerName [Token] 0x1A [supports protocol versions] All |  | Protocol | Both | Normative | Adapter
MS-ASWBXML_R199 | 2.1.2.1.5 | [In Code Page 4: Calendar] [Tag name] Recurrence [Token] 0x1B [supports protocol versions] All |  | Protocol | Both | Normative | Adapter
MS-ASWBXML_R200 | 2.1.2.1.5 | [In Code Page 4: Calendar] [Tag name] Type [Token] 0x1C [supports protocol versions] All |  | Protocol | Both | Normative | Adapter
MS-ASWBXML_R201 | 2.1.2.1.5 | [In Code Page 4: Calendar] [Tag name] Until [Token] 0x1D [supports protocol versions] All |  | Protocol | Both | Normative | Adapter
MS-ASWBXML_R202 | 2.1.2.1.5 | [In Code Page 4: Calendar] [Tag name] Occurrences [Token] 0x1E [supports protocol versions] All |  | Protocol | Both | Normative | Adapter
MS-ASWBXML_R203 | 2.1.2.1.5 | [In Code Page 4: Calendar] [Tag name] Interval [Token] 0x1F [supports protocol versions] All |  | Protocol | Both | Normative | Adapter
MS-ASWBXML_R204 | 2.1.2.1.5 | [In Code Page 4: Calendar] [Tag name] DayOfWeek [Token] 0x20 [supports protocol versions] All |  | Protocol | Both | Normative | Adapter
MS-ASWBXML_R205 | 2.1.2.1.5 | [In Code Page 4: Calendar] [Tag name] DayOfMonth [Token] 0x21 [supports protocol versions] All |  | Protocol | Both | Normative | Adapter
MS-ASWBXML_R206 | 2.1.2.1.5 | [In Code Page 4: Calendar] [Tag name] WeekOfMonth [Token] 0x22 [supports protocol versions] All |  | Protocol | Both | Normative | Adapter
MS-ASWBXML_R207 | 2.1.2.1.5 | [In Code Page 4: Calendar] [Tag name] MonthOfYear [Token] 0x23 [supports protocol versions] All |  | Protocol | Both | Normative | Adapter
MS-ASWBXML_R208 | 2.1.2.1.5 | [In Code Page 4: Calendar] [Tag name] Reminder [Token] 0x24 [supports protocol versions] All |  | Protocol | Both | Normative | Adapter
MS-ASWBXML_R209 | 2.1.2.1.5 | [In Code Page 4: Calendar] [Tag name] Sensitivity [Token] 0x25 [supports protocol versions] All |  | Protocol | Both | Normative | Adapter
MS-ASWBXML_R210 | 2.1.2.1.5 | [In Code Page 4: Calendar] [Tag name] Subject [Token] 0x26 [supports protocol versions] All |  | Protocol | Both | Normative | Adapter
MS-ASWBXML_R211 | 2.1.2.1.5 | [In Code Page 4: Calendar] [Tag name] StartTime [Token] 0x27 [supports protocol versions] All |  | Protocol | Both | Normative | Adapter
MS-ASWBXML_R212 | 2.1.2.1.5 | [In Code Page 4: Calendar] [Tag name] UID [Token] 0x28 [supports protocol versions] All |  | Protocol | Both | Normative | Adapter
MS-ASWBXML_R213 | 2.1.2.1.5 | [In Code Page 4: Calendar] [Tag name] AttendeeStatus [Token] 0x29 [supports protocol versions] 12.0, 12.1, 14.0, 14.1, 16.0 |  | Protocol | Both | Normative | Adapter
MS-ASWBXML_R214 | 2.1.2.1.5 | [In Code Page 4: Calendar] [Tag name] AttendeeType [Token] 0x2A [supports protocol versions] 12.0, 12.1, 14.0, 14.1, 16.0 |  | Protocol | Both | Normative | Adapter
MS-ASWBXML_R215 | 2.1.2.1.5 | [In Code Page 4: Calendar] [Tag name] DisallowNewTimeProposal [Token] 0x33 [supports protocol versions] 14.0, 14.1, 16.0 |  | Protocol | Both | Normative | Adapter
MS-ASWBXML_R217 | 2.1.2.1.5 | [In Code Page 4: Calendar] [Tag name] ResponseRequested [Token] 0x34 [supports protocol versions] 14.0, 14.1, 16.0 |  | Protocol | Both | Normative | Adapter
MS-ASWBXML_R218 | 2.1.2.1.5 | [In Code Page 4: Calendar] [Tag name] AppointmentReplyTime [Token] 0x35 [supports protocol versions] 14.0, 14.1, 16.0 |  | Protocol | Both | Normative | Adapter
MS-ASWBXML_R219 | 2.1.2.1.5 | [In Code Page 4: Calendar] [Tag name] ResponseType [Token] 0x36 [supports protocol versions] 14.0, 14.1, 16.0 |  | Protocol | Both | Normative | Adapter
MS-ASWBXML_R220 | 2.1.2.1.5 | [In Code Page 4: Calendar] [Tag name] CalendarType [Token] 0x37 [supports protocol versions] 14.0, 14.1, 16.0 |  | Protocol | Both | Normative | Adapter
MS-ASWBXML_R221 | 2.1.2.1.5 | [In Code Page 4: Calendar] [Tag name] IsLeapMonth [Token] 0x38 [supports protocol versions] 14.0, 14.1, 16.0 |  | Protocol | Both | Normative | Adapter
MS-ASWBXML_R222 | 2.1.2.1.5 | [In Code Page 4: Calendar] [Tag name] FirstDayOfWeek [Token] 0x39 [supports protocol versions] 14.1, 16.0 |  | Protocol | Both | Normative | Adapter
MS-ASWBXML_R223 | 2.1.2.1.5 | [In Code Page 4: Calendar] [Tag name] OnlineMeetingConfLink [Token] 0x3A [supports protocol versions] 14.1, 16.0 |  | Protocol | Both | Normative | Adapter
MS-ASWBXML_R224 | 2.1.2.1.5 | [In Code Page 4: Calendar] [Tag name] OnlineMeetingExternalLink [Token] 0x3B [supports protocol versions] 14.1, 16.0 |  | Protocol | Both | Normative | Adapter