## Requirements
MS-OXCPERM | Open Specification Requirement Specification (RS)
Exchange Access and Operation Permissions Protocol
| Open Specification Version: | 12.0 |  | Open Specification Date: | 2018-07-24
These requirements cover the language statements in the Open Specification.
Column Title | Description
Req ID | Requirement ID. This ID is prefixed with the name of the Open Specification, plus a correlative number. A single RS can contain requirements from more than one protocol.
Doc Sect | Section in the Open Specification where this requirement is extracted (such as 3.2.3.1).
Description | Detailed description of the requirement extracted from the Open Specification.
Derived | A comma separated list of requirement ID(s) which this requirement is derived from. There are three types of derived requirements: i - Inferred - Derive a more refined requirement from an original requirement (that affects many other requirements) and a more specific requirement. p - Partial - Derive a more partial specific verifiable requirements from one or more non-testable or infeasible requirements. c - Cases - Derive a small number of discrete cases from a requirement with a specific enumeration of cases.
Behavior | Protocol: The requirement affects all implementations of the protocol. Product: The requirement is for Microsoft product (Windows, Office, etc.) implementations only.
Scope | The scope of a requirement applies to. Table below lists all the scopes and whether the scope is in test boundary or not. "In" means the scope is in the test boundary, "Out" means the scope is out of the test boundary.
Scope | Test | Description
Server | In | The requirement describes behavior performed by the responder.
Client | Out | The requirement describes behavior performed by the initiator.
Both | In | The requirement describes behavior performed by both the initiator and the responder.
Informative / Normative | Informative: Statements are clarifying information or redundant (high level) statements. Removal would not affect interoperability. Normative: Statements are required for interoperability.
Verification | Test Case: Indicates that a requirement will be captured in Test Case code. Adapter: Indicates that a requirement will be captured in Adapter code. Non-testable: Indicates that a requirement is not testable. It can not be verified by generating and observing data on the wire. Unverified: Indicates that a requirement is verifiable, but choose not to test because of cost or other reason.
Verification Comment | This column explains the reason why the requirement is non-testable or unverified (for Normative, InScope requirements).
Req ID | Doc Sect | Description | Derived | Behavior | Scope | Informative /Normative | Verification | Verification Comment
MS-OXCPERM_R3 | 2.1 | [In Transport] The ROP request buffers and ROP response buffers specified in this protocol [Exchange Access and Operation Permissions Protocol] are sent to and received from the server respectively by using the underlying protocol specified by [MS-OXCROPS] section 2.1. |  | Protocol | Both | Normative | Adapter
MS-OXCPERM_R4 | 2.2 | [In Message Syntax] Unless otherwise noted, sizes in this section are expressed in bytes. |  | Protocol | Both | Informative | Unverified
MS-OXCPERM_R5 | 2.2 | [In Message Syntax] Unless otherwise noted, the fields specified in this section are packed in buffers in the order that they appear in this document [Exchange Access and Operation Permissions Protocol], without any padding. |  | Protocol | Both | Informative | Unverified
MS-OXCPERM_R6 | 2.2 | [In Message Syntax] Unless otherwise noted, the fields specified in this section, which are larger than a single byte, MUST be converted to little-endian order when packed in buffers. |  | Protocol | Both | Normative | Adapter
MS-OXCPERM_R7 | 2.2 | [In Message Syntax] Unless otherwise noted, the fields specified in this section, which are larger than a single byte, MUST be converted from little-endian order when unpacked. |  | Protocol | Both | Normative | Adapter
MS-OXCPERM_R9 | 2.2.1 | [In RopGetPermissionsTable ROP] The RopGetPermissionsTable ROP ([MS-OXCROPS] section 2.2.10.2) retrieves a Server object handle to a Table object, which is then used in other ROP requests to retrieve the current permissions list on a folder. |  | Protocol | Both | Normative | Adapter
MS-OXCPERM_R1194 | 2.2.1 | [In RopGetPermissionsTable ROP] The complete syntax of the ROP request buffer and the ROP response buffer is specified in [MS-OXCROPS]. |  | Protocol | Both | Informative | Unverified
MS-OXCPERM_R1195 | 2.2.1 | [In RopGetPermissionsTable ROP] This section specifies the syntax and semantics of various fields that are not fully specified in [MS-OXCROPS]. |  | Protocol | Both | Informative | Unverified
MS-OXCPERM_R1009 | 2.2.1.1 | [In RopGetPermissionsTable ROP Request Buffer] The following descriptions define valid fields for the RopGetPermissionsTable ROP request buffer ([MS-OXCROPS] section 2.2.10.2.1). |  | Protocol | Client | Informative | Unverified
MS-OXCPERM_R1010 | 2.2.1.1 | [In RopGetPermissionsTable ROP Request Buffer] TableFlags (1 byte): A set of flags that control how the server uses the values of the PidTagMemberRights property (section 2.2.7). |  | Protocol | Server | Normative | Non-testable | Verified by requirement: MS-OXCPERM_R19.
MS-OXCPERM_R1011 | 2.2.1.1 | [In RopGetPermissionsTable ROP Request Buffer] The valid flags [IncludeFreeBusy] for this field are specified in the following table. |  | Protocol | Client | Informative | Unverified
MS-OXCPERM_R1012 | 2.2.1.1 | [In RopGetPermissionsTable ROP Request Buffer] The client MUST NOT set any other flags [except IncludeFreeBusy]. |  | Protocol | Client | Normative | Unverified
MS-OXCPERM_R18 | 2.2.1.1 | [In RopGetPermissionsTable ROP Request Buffer] IncludeFreeBusy: Its value is 0x02. |  | Protocol | Client | Normative | Unverified
MS-OXCPERM_R19 | 2.2.1.1 | [In RopGetPermissionsTable ROP Request Buffer] If this flag [IncludeFreeBusy] is set, the server MUST include the values of the FreeBusySimple and FreeBusyDetailed flags of the PidTagMemberRights property in the returned permissions list. |  | Protocol | Server | Normative | Test Case
MS-OXCPERM_R3001 | 2.2.1.1 | [In RopGetPermissionsTable ROP Request Buffer] If this flag [IncludeFreeBusy] is not set, the values of those flags [FreeBusySimple and FreeBusyDetailed] in the returned permissions list are not valid. |  | Protocol | Server | Normative | Non-testable
MS-OXCPERM_R2001 | 2.2.1.1 | [In RopGetPermissionsTable ROP Request Buffer] If this flag [IncludeFreeBusy] is not set, the client MUST ignore the values of those flags [FreeBusySimple and FreeBusyDetailed] in the returned permissions list. |  | Protocol | Client | Normative | Unverified
MS-OXCPERM_R21 | 2.2.1.1 | [In RopGetPermissionsTable ROP Request Buffer] The client MUST NOT set this flag [IncludeFreeBusy] if the server version is less than 8.0.360.0, as specified in [MS-OXCRPC]. |  | Protocol | Client | Normative | Unverified
MS-OXCPERM_R22 | 2.2.1.1 | [In RopGetPermissionsTable ROP Request Buffer] The client MUST NOT set this flag if the folder is not the Calendar folder. |  | Protocol | Client | Normative | Unverified
MS-OXCPERM_R1018 | 2.2.1.2 | [In RopGetPermissionsTable ROP Response Buffer] The following descriptions define valid fields for the RopGetPermissionsTable ROP response buffer ([MS-OXCROPS] section 2.2.10.2.2). |  | Protocol | Server | Informative | Unverified
MS-OXCPERM_R27 | 2.2.1.2 | [In RopGetPermissionsTable ROP Response Buffer] ReturnValue (4 bytes): An integer that indicates the result of the operation. |  | Protocol | Server | Normative | Adapter
MS-OXCPERM_R28 | 2.2.1.2 | [In RopGetPermissionsTable ROP Response Buffer] ReturnValue (4 bytes): The value 0x00000000 indicates success. |  | Protocol | Server | Normative | Adapter
MS-OXCPERM_R1202 | 2.2.1.2 | [In RopGetPermissionsTable ROP Response Buffer] ReturnValue (4 bytes): For details about common error codes, see [MS-OXCDATA] section 2.4. |  | Protocol | Server | Normative | Non-testable
MS-OXCPERM_R1204 | 2.2.2 | [In RopModifyPermissions ROP] The RopModifyPermissions ROP ([MS-OXCROPS] section 2.2.10.1) creates, updates, or deletes entries in the permissions list on a folder. |  | Protocol | Server | Normative | Non-testable | Verified by requirements: MS-OXCPERM_R1197, MS-OXCPERM_R47, MS-OXCPERM_R1187, MS-OXCPERM_R1188.
MS-OXCPERM_R31 | 2.2.2 | [In RopModifyPermissions ROP] The complete syntax of the ROP request buffer and the ROP response buffer is specified in [MS-OXCROPS]. |  | Protocol | Both | Informative | Unverified
MS-OXCPERM_R32 | 2.2.2 | [In RopModifyPermissions ROP] This section specifies the syntax and semantics of various fields that are not fully specified in [MS-OXCROPS]. |  | Protocol | Both | Informative | Unverified
MS-OXCPERM_R33 | 2.2.2.1 | [In RopModifyPermissions ROP Request Buffer] The following descriptions define valid fields for the RopModifyPermissions ROP request buffer ([MS-OXCROPS] section 2.2.10.1.1). |  | Protocol | Client | Informative | Unverified
MS-OXCPERM_R1025 | 2.2.2.1 | [In RopModifyPermissions ROP Request Buffer] ModifyFlags (1 byte): A set of flags that control how the server uses the values of the PidTagMemberRights property (section 2.2.7) and the flags of the PermissionData structures. |  | Protocol | Server | Normative | Non-testable | Verified by requirements: MS-OXCPERM_R1197, MS-OXCPERM_R1185, MS-OXCPERM_R47, MS-OXCPERM_R1187, MS-OXCPERM_R1188, MS-OXCPERM_R40, MS-OXCPERM_R3002, MS-OXCPERM_R2002, and MS-OXCPERM_R42.
MS-OXCPERM_R1026 | 2.2.2.1 | [In RopModifyPermissions ROP Request Buffer] The valid flags [ReplaceRows and IncludeFreeBusy] for this field are specified in the following table. |  | Protocol | Client | Normative | Unverified
MS-OXCPERM_R43 | 2.2.2.1 | [In RopModifyPermissions ROP Request Buffer] The client MUST NOT set any other flags [ except ReplaceRows and IncludeFreeBusy]. |  | Protocol | Client | Normative | Unverified
MS-OXCPERM_R44 | 2.2.2.1 | [In RopModifyPermissions ROP Request Buffer] ReplaceRows: Its value is 0x01. |  | Protocol | Client | Normative | Unverified
MS-OXCPERM_R1197 | 2.2.2.1 | [In RopModifyPermissions ROP Request Buffer] If this flag [ReplaceRows] is set, the server MUST replace all existing entries except the default user entry in the current permissions list with the ones contained in the PermissionsData field. |  | Protocol | Server | Normative | Test Case
MS-OXCPERM_R1185 | 2.2.2.1 | [In RopModifyPermissions ROP Request Buffer] If this flag [ReplaceRows] is set, each PermissionData structure in the PermissionsData field MUST have the AddRow flag set. |  | Protocol | Client | Normative | Unverified
MS-OXCPERM_R47 | 2.2.2.1 | [In RopModifyPermissions ROP Request Buffer] If this flag [ReplaceRows] is not set, the server MUST add entries in the current permissions list according to the changes specified [PermissionDataFlags is AddRow] in the PermissionsData field [when the PermissionDataFlags flag is set to AddRow]. |  | Protocol | Server | Normative | Test Case
MS-OXCPERM_R1187 | 2.2.2.1 | [In RopModifyPermissions ROP Request Buffer] If this flag [ReplaceRows] is not set, the server MUST update entries in the current permissions list according to the changes specified [PermissionDataFlags is ModifyRow] in the PermissionsData field [when the PermissionDataFlags flag is set to ModifyRow]. |  | Protocol | Server | Normative | Test Case
MS-OXCPERM_R1188 | 2.2.2.1 | [In RopModifyPermissions ROP Request Buffer] If this flag [ReplaceRows] is not set, the server MUST delete entries in the current permissions list according to the changes specified [PermissionDataFlags is RemoveRow] in the PermissionsData field [when the PermissionDataFlags flag is set to RemoveRow]. |  | Protocol | Server | Normative | Test Case
MS-OXCPERM_R48 | 2.2.2.1 | [In RopModifyPermissions ROP Request Buffer] The client SHOULD<1> set this flag [ReplaceRows] when copying the access control list (ACL) from the Calendar folder to the Freebusy Data folder. |  | Protocol | Client | Normative | Unverified
MS-OXCPERM_R39 | 2.2.2.1 | [In RopModifyPermissions ROP Request Buffer] IncludeFreeBusy: Its value is 0x02. |  | Protocol | Client | Normative | Unverified
MS-OXCPERM_R40 | 2.2.2.1 | [In RopModifyPermissions ROP Request Buffer] If this flag [IncludeFreeBusy] is set, the server MUST apply the settings of the FreeBusySimple and FreeBusyDetailed flags of the PidTagMemberRights property when modifying the permissions of the Calendar folder. |  | Protocol | Server | Normative | Test Case
MS-OXCPERM_R3002 | 2.2.2.1 | [In RopModifyPermissions ROP Request Buffer] This flag [IncludeFreeBusy] MUST be set if the client sets the FreeBusySimple flag. |  | Protocol | Client | Normative | Unverified
MS-OXCPERM_R2002 | 2.2.2.1 | [In RopModifyPermissions ROP Request Buffer] This flag [IncludeFreeBusy] MUST be set if the client sets the FreeBusyDetailed flag. |  | Protocol | Client | Normative | Unverified
MS-OXCPERM_R42 | 2.2.2.1 | [In RopModifyPermissions ROP Request Buffer] The client MUST NOT set this flag [IncludeFreeBusy] if the server version is less than 8.0.360.0, as specified in [MS-OXCRPC]. |  | Protocol | Client | Normative | Unverified
MS-OXCPERM_R2003 | 2.2.2.1 | [In RopModifyPermissions ROP Request Buffer] The client MUST NOT set this flag [IncludeFreeBusy] if the folder is not the Calendar folder. |  | Protocol | Client | Normative | Unverified
MS-OXCPERM_R1037 | 2.2.2.1 | [In RopModifyPermissions ROP Request Buffer] ModifyCount (2 bytes): An integer that specifies the number of structures contained in the PermissionsData field. |  | Protocol | Client | Normative | Unverified
MS-OXCPERM_R1038 | 2.2.2.1 | [In RopModifyPermissions ROP Request Buffer] PermissionsData (variable): An array of PermissionData structures (section 2.2.2.1.1). |  | Protocol | Client | Normative | Unverified
MS-OXCPERM_R1039 | 2.2.2.1 | [In RopModifyPermissions ROP Request Buffer] Each PermissionData structure specifies details for adding a new entry to the permissions list, updating an existing entry in the permissions list, or deleting an entry from the permissions list. |  | Protocol | Client | Normative | Unverified
MS-OXCPERM_R1040 | 2.2.2.1 | [In RopModifyPermissions ROP Request Buffer] There is one PermissionData structure for each entry to be added, updated, or deleted. |  | Protocol | Client | Normative | Unverified
MS-OXCPERM_R45 | 2.2.2.1 | [In RopModifyPermissions ROP Request Buffer] If the ReplaceRows flag is set in the ModifyFlags field, entries can only be added. |  | Protocol | Server | Normative | Test Case
MS-OXCPERM_R1198 | 2.2.2.1 | [In RopModifyPermissions ROP Request Buffer] Therefore, each PermissionData structure contained in this field [PermissionsData] MUST have the AddRow flag set if the ReplaceRows flag is set. |  | Protocol | Client | Normative | Unverified
MS-OXCPERM_R1043 | 2.2.2.1.1 | [In PermissionData Structure] The PermissionData structure specifies the properties, including folder permissions, for a single user and the requested operation (add entry, update entry, delete entry) to be performed on the permissions list for that user. |  | Protocol | Client | Normative | Unverified
MS-OXCPERM_R1044 | 2.2.2.1.1 | [In PermissionData Structure] PermissionDataFlags (1 byte): A set of flags that specify the type of change to be made to the folder permissions. |  | Protocol | Client | Normative | Unverified
MS-OXCPERM_R50 | 2.2.2.1.1 | [In PermissionData Structure] The valid flags [AddRow, ModifyRow, RemoveRow] for this field are specified in the following table. |  | Protocol | Client | Normative | Unverified
MS-OXCPERM_R1046 | 2.2.2.1.1 | [In PermissionData Structure] The client MUST NOT set any other flags [except AddRow, ModifyRow, RemoveRow]. |  | Protocol | Client | Normative | Unverified
MS-OXCPERM_R46 | 2.2.2.1.1 | [In PermissionData Structure] If the ReplaceRows flag is set in the ModifyFlags field of the RopModifyPermissions ROP request buffer, only the AddRow flag is valid. |  | Protocol | Client | Normative | Unverified
MS-OXCPERM_R1048 | 2.2.2.1.1 | [In PermissionData Structure] AddRow: Its value is 0x01. |  | Protocol | Client | Normative | Unverified
MS-OXCPERM_R51 | 2.2.2.1.1 | [In PermissionData Structure] [AddRow] The user that is specified by the PidTagEntryId property (section 2.2.4) is added to the permissions list. |  | Protocol | Server | Normative | Test Case
MS-OXCPERM_R1050 | 2.2.2.1.1 | [In PermissionData Structure] ModifyRow: Its value is 0x02. |  | Protocol | Client | Normative | Unverified
MS-OXCPERM_R52 | 2.2.2.1.1 | [In PermissionData Structure] ModifyRow: The existing permissions for the user that is identified by the PidTagMemberId property (section 2.2.5) are modified. |  | Protocol | Server | Normative | Test Case
MS-OXCPERM_R1052 | 2.2.2.1.1 | [In PermissionData Structure] RemoveRow: Its value is 0x04. |  | Protocol | Client | Normative | Unverified
MS-OXCPERM_R186 | 2.2.2.1.1 | [In PermissionData Structure] RemoveRow: The user that is identified by the PidTagMemberId property is deleted from the permissions list. |  | Protocol | Server | Normative | Test Case
MS-OXCPERM_R1054 | 2.2.2.1.1 | [In PermissionData Structure] PropertyValueCount (2 bytes): An integer that specifies the number of structures contained in the PropertyValues field. |  | Protocol | Client | Normative | Unverified
MS-OXCPERM_R57 | 2.2.2.1.1 | [In PermissionData Structure] PropertyValues (variable): An array of TaggedPropertyValue structures ([MS-OXCDATA] section 2.11.4). |  | Protocol | Client | Normative | Unverified
MS-OXCPERM_R1056 | 2.2.2.1.1 | [In PermissionData Structure] Each structure specifies one property. |  | Protocol | Client | Normative | Unverified
MS-OXCPERM_R1057 | 2.2.2.1.1 | [In PermissionData Structure] PropertyValues (variable): The properties included depend on the type of change that is being made. For details, see sections 3.1.4.2, 3.1.4.3, and 3.1.4.4. |  | Protocol | Client | Normative | Unverified
MS-OXCPERM_R1058 | 2.2.2.2 | [In RopModifyPermissions ROP Response Buffer] The following descriptions define valid fields for the RopModifyPermissions ROP response buffer ([MS-OXCROPS] section 2.2.10.1.2). |  | Protocol | Server | Informative | Unverified
MS-OXCPERM_R65 | 2.2.2.2 | [In RopModifyPermissions ROP Response Buffer] ReturnValue (4 bytes): An integer that indicates the result of the operation. |  | Protocol | Server | Normative | Adapter
MS-OXCPERM_R66 | 2.2.2.2 | [In RopModifyPermissions ROP Response Buffer] ReturnValue (4 bytes): The value 0x00000000 indicates success. |  | Protocol | Server | Normative | Adapter
MS-OXCPERM_R1203 | 2.2.2.2 | [In RopModifyPermissions ROP Response Buffer] ReturnValue (4 bytes): For details about common error codes, see [MS-OXCDATA] section 2.4. |  | Protocol | Server | Normative | Non-testable
MS-OXCPERM_R1061 | 2.2.3 | [In PidTagAccessControlListData Property] Type: PtypBinary ([MS-OXCDATA] section 2.11.1) |  | Protocol | Client | Normative | Unverified
MS-OXCPERM_R1062 | 2.2.3 | [In PidTagAccessControlListData Property] The PidTagAccessControlListData property ([MS-OXPROPS] section 2.500) contains a variable-length binary large object (BLOB) that constitutes a permissions list for a folder. |  | Protocol | Client | Normative | Unverified
MS-OXCPERM_R1063 | 2.2.3 | [In PidTagAccessControlListData Property] This property is used when an ACL is copied from one folder to another.<2> |  | Protocol | Client | Normative | Unverified
MS-OXCPERM_R71 | 2.2.3 | [In PidTagAccessControlListData Property] The client does not understand the data contained in the BLOB and does not try to use the data. |  | Protocol | Client | Normative | Unverified
MS-OXCPERM_R1065 | 2.2.3 | [In PidTagAccessControlListData Property] The BLOB is only used to copy the ACL from one folder to another. |  | Protocol | Client | Normative | Unverified
MS-OXCPERM_R1066 | 2.2.4 | [In PidTagEntryId Property] Type: PtypBinary ([MS-OXCDATA] section 2.11.1) |  | Protocol | Both | Normative | Adapter
MS-OXCPERM_R70 | 2.2.4 | [In PidTagEntryId Property] The PidTagEntryId property ([MS-OXPROPS] section 2.677) identifies the Address Book object that specifies a user. |  | Protocol | Both | Normative | Non-testable
MS-OXCPERM_R1068 | 2.2.4 | [In PidTagEntryId Property] The first two bytes of this property specify the number of bytes that follow. |  | Protocol | Both | Normative | Adapter
MS-OXCPERM_R1069 | 2.2.4 | [In PidTagEntryId Property] [The first two bytes of this property specify the number of bytes that follow.] The remaining bytes constitute the PermanentEntryID structure ([MS-OXNSPI] section 2.3.9.3). |  | Protocol | Both | Normative | Adapter
MS-OXCPERM_R1070 | 2.2.4 | [In PidTagEntryId Property] If the PidTagMemberId property (section 2.2.5) is set to one of the two reserved values, the first two bytes of this property MUST be 0x0000, indicating that zero bytes follow (that is, no PermanentEntryID structure follows the first two bytes). |  | Protocol | Server | Normative | Adapter
MS-OXCPERM_R1071 | 2.2.5 | [In PidTagMemberId Property] Type: PtypInteger64 ([MS-OXCDATA] section 2.11.1) |  | Protocol | Both | Normative | Adapter
MS-OXCPERM_R74 | 2.2.5 | [In PidTagMemberId Property] The PidTagMemberId property ([MS-OXPROPS] section 2.776) specifies the unique identifier that the server generates for each user. |  | Protocol | Both | Normative | Adapter
MS-OXCPERM_R78 | 2.2.5 | [In PidTagMemberId Property] The two reserved values [0xFFFFFFFFFFFFFFFF, 0x0000000000000000] for the PidTagMemberId property are listed in the following table. |  | Protocol | Server | Informative | Unverified
MS-OXCPERM_R189 | 2.2.5 | [In PidTagMemberId Property] 0xFFFFFFFFFFFFFFFF: Identifier for the anonymous user entry in the permissions list. |  | Protocol | Server | Normative | Adapter
MS-OXCPERM_R190 | 2.2.5 | [In PidTagMemberId Property] 0x0000000000000000: Identifier for the default user entry in the permissions list. |  | Protocol | Server | Normative | Adapter
MS-OXCPERM_R1076 | 2.2.6 | [In PidTagMemberName Property] Type: PtypString ([MS-OXCDATA] section 2.11.1) |  | Protocol | Both | Normative | Adapter
MS-OXCPERM_R81 | 2.2.6 | [In PidTagMemberName Property] The PidTagMemberName property ([MS-OXPROPS] section 2.777) specifies the user-readable name of the user. |  | Protocol | Both | Normative | Non-testable
MS-OXCPERM_R1081 | 2.2.6 | [In PidTagMemberName Property] The server provides the user-readable name for all entries in the permissions list. |  | Protocol | Server | Normative | Adapter
MS-OXCPERM_R1078 | 2.2.6 | [In PidTagMemberName Property] The user-readable names that the server provides for the reserved entries [entries for anonymous user and default user] of the permissions list are listed in the following table. |  | Protocol | Server | Informative | Unverified
MS-OXCPERM_R1079 | 2.2.6 | [In PidTagMemberName Property] Anonymous user: Value of the PidTagMemberId is 0xFFFFFFFFFFFFFFFF and the name is "Anonymous". |  | Protocol | Server | Normative | Adapter
MS-OXCPERM_R1080 | 2.2.6 | [In PidTagMemberName Property] Default user: Value of the PidTagMemberId is 0x0000000000000000 and name is "" (empty string). |  | Protocol | Server | Normative | Adapter
MS-OXCPERM_R1082 | 2.2.7 | [In PidTagMemberRights Property] Type: PtypInteger32 ([MS-OXCDATA] section 2.11.1) |  | Protocol | Both | Normative | Adapter
MS-OXCPERM_R87 | 2.2.7 | [In PidTagMemberRights Property] The PidTagMemberRights property ([MS-OXPROPS] section 2.778) specifies the folder permissions that are granted to the specified user. |  | Protocol | Server | Normative | Test Case
MS-OXCPERM_R1084 | 2.2.7 | [In PidTagMemberRights Property] The flags that are used to specify permissions are listed in the following table. |  | Protocol | Both | Informative | Unverified
MS-OXCPERM_R1093 | 2.2.7 | [In PidTagMemberRights Property] The client and server MUST NOT set any other flags [except ReadAny, Create, EditOwned, DeleteOwned, EditAny, DeleteAny, CreateSubFolder, FolderOwner, FolderContact, FolderVisible, FreeBusySimple, FreeBusyDetailed]. |  | Protocol | Both | Normative | Test Case
MS-OXCPERM_R142 | 2.2.7 | [In PidTagMemberRights Property] ReadAny: Its value is 0x00000001. |  | Protocol | Both | Normative | Adapter
MS-OXCPERM_R143 | 2.2.7 | [In PidTagMemberRights Property] If this flag [ReadAny] is set, the server MUST allow the specified user's client to read any Message object in the folder. |  | Protocol | Server | Normative | Test Case
MS-OXCPERM_R144 | 2.2.7 | [In PidTagMemberRights Property] If this flag [ReadAny] is not set, the server MUST NOT allow the user's client to read Message objects that are owned by other users. |  | Protocol | Server | Normative | Test Case
MS-OXCPERM_R139 | 2.2.7 | [In PidTagMemberRights Property] Create: Its value is 0x00000002. |  | Protocol | Both | Normative | Adapter
MS-OXCPERM_R140 | 2.2.7 | [In PidTagMemberRights Property] If this flag [Create] is set, the server MUST allow the specified user's client to create new Message objects in the folder. |  | Protocol | Server | Normative | Test Case
MS-OXCPERM_R141 | 2.2.7 | [In PidTagMemberRights Property] If this flag [Create] is not set, the server MUST NOT allow the user's client to create new Message objects in the folder. |  | Protocol | Server | Normative | Test Case
MS-OXCPERM_R130 | 2.2.7 | [In PidTagMemberRights Property] EditOwned: Its value is 0x00000008. |  | Protocol | Both | Normative | Adapter
MS-OXCPERM_R131 | 2.2.7 | [In PidTagMemberRights Property] If this flag [EditOwned] is set, the server MUST allow the specified user's client to modify a Message object that was created by that user in the folder. |  | Protocol | Server | Normative | Test Case
MS-OXCPERM_R132 | 2.2.7 | [In PidTagMemberRights Property] If this flag [EditOwned] is not set, the server MUST NOT allow the user's client to modify Message objects that were created by that user. |  | Protocol | Server | Normative | Test Case
MS-OXCPERM_R133 | 2.2.7 | [In PidTagMemberRights Property] If the client sets the EditAny flag, the client MUST set this flag [EditOwned] as well. |  | Protocol | Client | Normative | Unverified
MS-OXCPERM_R126 | 2.2.7 | [In PidTagMemberRights Property] DeleteOwned: Its value is 0x00000010. |  | Protocol | Both | Normative | Adapter
MS-OXCPERM_R127 | 2.2.7 | [In PidTagMemberRights Property] If this flag [DeleteOwned] is set, the server MUST allow the specified user's client to delete any Message object that was created by that user in the folder. |  | Protocol | Server | Normative | Test Case
MS-OXCPERM_R128 | 2.2.7 | [In PidTagMemberRights Property] If this flag [DeleteOwned] is not set, the server MUST NOT allow the user's client to delete Message objects that were created by that user. |  | Protocol | Server | Normative | Test Case
MS-OXCPERM_R129 | 2.2.7 | [In PidTagMemberRights Property] If the client sets the DeleteAny flag, the client MUST set this flag [DeleteOwned] as well. |  | Protocol | Client | Normative | Unverified
MS-OXCPERM_R123 | 2.2.7 | [In PidTagMemberRights Property] EditAny: Its value is 0x00000020. |  | Protocol | Both | Normative | Adapter
MS-OXCPERM_R124 | 2.2.7 | [In PidTagMemberRights Property] If this flag [EditAny] is set, the server MUST allow the specified user's client to modify any Message object in the folder. |  | Protocol | Server | Normative | Test Case
MS-OXCPERM_R125 | 2.2.7 | [In PidTagMemberRights Property] If this flag [EditAny] is not set, the server MUST NOT allow the user's client to modify Message objects that are owned by other users. |  | Protocol | Server | Normative | Test Case
MS-OXCPERM_R120 | 2.2.7 | [In PidTagMemberRights Property] DeleteAny: Its value is 0x00000040. |  | Protocol | Both | Normative | Adapter
MS-OXCPERM_R121 | 2.2.7 | [In PidTagMemberRights Property] If this flag [DeleteAny] is set, the server MUST allow the specified user's client to delete any Message object in the folder. |  | Protocol | Server | Normative | Test Case
MS-OXCPERM_R122 | 2.2.7 | [In PidTagMemberRights Property] If this flag [DeleteAny] is not set, the server MUST NOT allow the user's client to delete Message objects that are owned by other users. |  | Protocol | Server | Normative | Test Case
MS-OXCPERM_R117 | 2.2.7 | [In PidTagMemberRights Property] CreateSubFolder: Its value is 0x00000080. |  | Protocol | Both | Normative | Adapter
MS-OXCPERM_R118 | 2.2.7 | [In PidTagMemberRights Property] If this flag [CreateSubFolder] is set, the server MUST allow the specified user's client to create new folders within the folder. |  | Protocol | Server | Normative | Test Case
MS-OXCPERM_R119 | 2.2.7 | [In PidTagMemberRights Property] If this flag [CreateSubFolder] is not set, the server MUST NOT allow the user's client to create new folders within the folder. |  | Protocol | Server | Normative | Test Case
MS-OXCPERM_R114 | 2.2.7 | [In PidTagMemberRights Property] FolderOwner: Its value is 0x00000100. |  | Protocol | Both | Normative | Adapter
MS-OXCPERM_R115 | 2.2.7 | [In PidTagMemberRights Property] If this flag [FolderOwner] is set, the server SHOULD <3> allow the specified user's client to modify properties, including the folder permissions, that are set on the folder itself. |  | Protocol | Server | Normative | Non-testable | Verified by derived requirement: MS-OXCPERM_R115002.
MS-OXCPERM_R116 | 2.2.7 | [In PidTagMemberRights Property] If this flag [FolderOwner] is not set, the server SHOULD NOT <4> allow the specified user's client to make those modifications [Modifying the folder's properties]. |  | Protocol | Server | Normative | Non-testable | Verified by derived requirements: MS-OXCPERM_R116001, MS-OXCPERM_R116002.
MS-OXCPERM_R105 | 2.2.7 | [In PidTagMemberRights Property] FolderContact: Its value is 0x00000200. |  | Protocol | Client | Normative | Unverified
MS-OXCPERM_R3003 | 2.2.7 | [In PidTagMemberRights Property] This flag [FolderContact] has no meaning to the server regarding folder permissions. |  | Protocol | Server | Normative | Non-testable
MS-OXCPERM_R3004 | 2.2.7 | [In PidTagMemberRights Property] The client uses this flag [FolderContact] when displaying permissions. |  | Protocol | Client | Normative | Unverified
MS-OXCPERM_R108 | 2.2.7 | [In PidTagMemberRights Property] If neither this flag [FolderContact] nor the FolderOwner flag is set, the specified user's client does not display the permissions list for the folder. |  | Protocol | Client | Normative | Unverified
MS-OXCPERM_R1116 | 2.2.7 | [In PidTagMemberRights Property] The specified user's client displays the folder permissions specified in the PidTagRights property ([MS-OXCFOLD] section 2.2.2.2.2.8), which contains the folder permissions only for that user. |  | Protocol | Client | Normative | Unverified
MS-OXCPERM_R102 | 2.2.7 | [In PidTagMemberRights Property] FolderVisible: Its value is 0x00000400. |  | Protocol | Both | Normative | Adapter
MS-OXCPERM_R103 | 2.2.7 | [In PidTagMemberRights Property] If this flag [FolderVisible] is set, the server MUST allow the specified user's client to retrieve the folder's permissions list, as specified in section 3.1.4.1, to see the folder in the folder hierarchy table. |  | Protocol | Server | Normative | Test Case
MS-OXCPERM_R1120 | 2.2.7 | [In PidTagMemberRights Property] If this flag [FolderVisible] is set, the server MUST allow the specified user's client to retrieve the folder's permissions list, as specified in section 3.1.4.1, to open the folder. |  | Protocol | Server | Normative | Test Case
MS-OXCPERM_R104 | 2.2.7 | [In PidTagMemberRights Property] If the client sets the ReadAny flag or the FolderOwner flag, the client MUST set this flag [FolderVisible] as well. |  | Protocol | Client | Normative | Unverified
MS-OXCPERM_R96 | 2.2.7 | [In PidTagMemberRights Property] FreeBusySimple: Its value is 0x00000800. |  | Protocol | Both | Normative | Adapter
MS-OXCPERM_R97 | 2.2.7 | [In PidTagMemberRights Property] If this flag [FreeBusySimple] is set, the server MUST allow the specified user's client to retrieve brief information about the appointments on the calendar through the Availability Web Service Protocol, as specified in [MS-OXWAVLS]. |  | Protocol | Server | Normative | Test Case
MS-OXCPERM_R98 | 2.2.7 | [In PidTagMemberRights Property] If this flag [FreeBusySimple] is not set, the server MUST NOT allow the specified user's client to retrieve information through the Availability Web Service Protocol.<5> |  | Protocol | Server | Normative | Test Case
MS-OXCPERM_R95 | 2.2.7 | [In PidTagMemberRights Property] If the client sets the FreeBusyDetailed flag, it MUST set this flag [FreeBusySimple] as well. |  | Protocol | Client | Normative | Unverified
MS-OXCPERM_R90 | 2.2.7 | [In PidTagMemberRights Property] FreeBusyDetailed: Its value is 0x00001000. |  | Protocol | Both | Normative | Adapter
MS-OXCPERM_R91 | 2.2.7 | [In PidTagMemberRights Property] If this flag [FreeBusyDetailed] is set, the server MUST allow the specified user's client to retrieve detailed information about the appointments on the calendar through the Availability Web Service Protocol, as specified in [MS-OXWAVLS]. |  | Protocol | Server | Normative | Test Case
MS-OXCPERM_R92 | 2.2.7 | [In PidTagMemberRights Property] If this flag [FreeBusyDetailed] is not set, the server MUST NOT allow the specified user's client to see these details. |  | Protocol | Server | Normative | Test Case
MS-OXCPERM_R147 | 3.1.1 | [In Abstract Data Model] This section describes a conceptual model of possible data organization that an implementation maintains to participate in this protocol. |  | Protocol | Both | Informative | Unverified
MS-OXCPERM_R148 | 3.1.1 | [In Abstract Data Model] The described organization is provided to facilitate the explanation of how the protocol behaves. |  | Protocol | Both | Informative | Unverified
MS-OXCPERM_R149 | 3.1.1 | [In Abstract Data Model] This document does not mandate that implementations adhere to this model as long as their external behavior is consistent with that described in this document. |  | Protocol | Both | Informative | Unverified
MS-OXCPERM_R1134 | 3.1.1 | [In Abstract Data Model] The abstract data model for the client is the same as that specified in [MS-OXCFOLD]. |  | Protocol | Client | Informative | Unverified
MS-OXCPERM_R150 | 3.1.4.1 | [In Retrieving Folder Permissions] Before retrieving the permissions list of a folder, the client attempts to retrieve the folder permissions by reading the folder's PidTagSecurityDescriptorAsXml property ([MS-XWDVSEC] section 2.2.2). |  | Protocol | Client | Normative | Unverified
MS-OXCPERM_R151 | 3.1.4.1 | [In Retrieving Folder Permissions] To read this property [PidTagSecurityDescriptorAsXml] , the client opens the property as a Stream object by sending a RopOpenStream ROP request ([MS-OXCROPS] section 2.2.9.1). |  | Protocol | Client | Normative | Unverified
MS-OXCPERM_R152 | 3.1.4.1 | [In Retrieving Folder Permissions] The server MUST return an error code of ecNotImplemented instead of satisfying the RopOpenStream ROP request. |  | Protocol | Server | Normative | Test Case
MS-OXCPERM_R153 | 3.1.4.1 | [In Retrieving Folder Permissions] To retrieve the current permissions list of a folder, the client SHOULD send the following three ROP requests to the server: 1. RopGetPermissionsTable ([MS-OXCROPS] section 2.2.10.2) 2. RopSetColumns ([MS-OXCROPS] section 2.2.5.1) 3. RopQueryRows ([MS-OXCROPS] section 2.2.5.4). |  | Protocol | Client | Normative | Unverified
MS-OXCPERM_R1139 | 3.1.4.1 | [In Retrieving Folder Permissions] RopSetColumns ([MS-OXCROPS] section 2.2.5.1): PidTagEntryId (section 2.2.4) - If the client is not required to match entries in the permissions list to users, as it would with a search for a particular user, the client SHOULD NOT include this property. |  | Protocol | Client | Normative | Unverified
MS-OXCPERM_R1140 | 3.1.4.1 | [In Retrieving Folder Permissions] RopSetColumns ([MS-OXCROPS] section 2.2.5.1): PidTagMemberId (section 2.2.5) - The client MUST include this property. |  | Protocol | Client | Normative | Unverified
MS-OXCPERM_R1141 | 3.1.4.1 | [In Retrieving Folder Permissions] RopSetColumns ([MS-OXCROPS] section 2.2.5.1): PidTagMemberName (section 2.2.6) - If the client is not displaying the contents of the permissions list, the client SHOULD NOT include this property. |  | Protocol | Client | Normative | Unverified
MS-OXCPERM_R1142 | 3.1.4.1 | [In Retrieving Folder Permissions] RopSetColumns ([MS-OXCROPS] section 2.2.5.1), with a column set that includes some or all of the following properties: PidTagMemberRights (section 2.2.7) - The client MUST include this property. |  | Protocol | Client | Normative | Unverified
MS-OXCPERM_R1143 | 3.1.4.1 | [In Retrieving Folder Permissions] For more details about how the client uses the RopSetColumns and RopQueryRows ROP requests, see [MS-OXCTABL] section 3.1.4. |  | Protocol | Client | Informative | Unverified
MS-OXCPERM_R154 | 3.1.4.1 | [In Retrieving Folder Permissions] If all three of the ROP requests [RopGetPermissionsTable, RopSetColumns, RopQueryRows] succeed, the permissions list is returned in the RowData field of the RopQueryRows ROP response buffer. |  | Protocol | Server | Normative | Adapter
MS-OXCPERM_R155 | 3.1.4.1 | [In Retrieving Folder Permissions] The RowData field contains one PropertyRow structure ([MS-OXCDATA] section 2.8.1) for each entry in the permissions list. |  | Protocol | Server | Normative | Adapter
MS-OXCPERM_R156 | 3.1.4.1 | [In Retrieving Folder Permissions] When the client is finished with table operations, the client MUST release the Table object by sending a RopRelease ROP request ([MS-OXCROPS] section 2.2.15.3). |  | Protocol | Client | Normative | Unverified
MS-OXCPERM_R157 | 3.1.4.2 | [In Adding Folder Permissions] To add a new entry to the folder's permissions list, the client MUST send a RopModifyPermissions ROP request ([MS-OXCROPS] section 2.2.10.1) with the AddRow flag set in each PermissionData structure that specifies a user to be added. |  | Protocol | Client | Normative | Unverified
MS-OXCPERM_R159 | 3.1.4.2 | [In Adding Folder Permissions] The PropertyValues field of the PermissionData structure MUST include the following properties: PidTagEntryId (section 2.2.4), PidTagMemberRights (section 2.2.7) |  | Protocol | Client | Normative | Unverified
MS-OXCPERM_R60 | 3.1.4.2 | [In Adding Folder Permissions] The PropertyValues field MUST NOT include the PidTagMemberId property (section 2.2.5). |  | Protocol | Client | Normative | Unverified
MS-OXCPERM_R160 | 3.1.4.2 | [In Adding Folder Permissions] When copying the ACL from the Calendar folder to the Freebusy Data folder, the client SHOULD<6> set the ReplaceRows flag in the RopModifyPermissions ROP request buffer. |  | Protocol | Client | Normative | Unverified
MS-OXCPERM_R162 | 3.1.4.2 | [In Adding Folder Permissions] [When copying the ACL from the Calendar folder to the Freebusy Data folder, the client SHOULD<4> set the ReplaceRows flag in the RopModifyPermissions ROP request buffer.] In this case, all of the PermissionData structures in the ROP request buffer MUST have the AddRow flag set. |  | Protocol | Client | Normative | Unverified
MS-OXCPERM_R164 | 3.1.4.3 | [In Updating Folder Permissions] To update an existing entry in the folder's permissions list, the client MUST retrieve the existing permissions list as specified in section 3.1.4.1 to get the values of the PidTagMemberId properties that are assigned to the users in the permissions list. |  | Protocol | Client | Normative | Unverified
MS-OXCPERM_R165 | 3.1.4.3 | [In Updating Folder Permissions] The client MUST send a RopModifyPermissions ROP request ([MS-OXCROPS] section 2.2.10.1) with the ModifyRow flag set in each PermissionData structure that specifies a user to be modified. |  | Protocol | Client | Normative | Unverified
MS-OXCPERM_R167 | 3.1.4.3 | [In Updating Folder Permissions] The PropertyValues field of the PermissionData structure MUST include the following properties: PidTagMemberId (section 2.2.5), PidTagMemberRights (section 2.2.7). |  | Protocol | Client | Normative | Unverified
MS-OXCPERM_R62 | 3.1.4.3 | [In Updating Folder Permissions] The PropertyValues field MUST NOT include the PidTagEntryId property (section 2.2.4). |  | Protocol | Client | Normative | Unverified
MS-OXCPERM_R168 | 3.1.4.4 | [In Removing Folder Permissions] To remove an entry from the folder's permissions list, the client MUST retrieve the existing permissions list as specified in section 3.1.4.1 to get the values of the PidTagMemberId properties that are assigned to the users in the permissions list. |  | Protocol | Client | Normative | Unverified
MS-OXCPERM_R169 | 3.1.4.4 | [In Removing Folder Permissions] The client MUST send a RopModifyPermissions ROP request ([MS-OXCROPS] section 2.2.10.1) with the RemoveRow flag set in each PermissionData structure that specifies a user to be deleted. |  | Protocol | Client | Normative | Unverified
MS-OXCPERM_R171 | 3.1.4.4 | [In Removing Folder Permissions] The PropertyValues field of the PermissionData structure MUST include only the PidTagMemberId property (section 2.2.5). |  | Protocol | Client | Normative | Unverified
MS-OXCPERM_R173 | 3.2.4.1 | [In Accessing a Folder] When a client sends a request to the server to access a folder, as specified in [MS-OXCFOLD], the server MUST allow the request based on the permissions list for the folder and the user credentials that the client provided enable access when making the request. |  | Protocol | Server | Normative | Test Case
MS-OXCPERM_R1192 | 3.2.4.1 | [In Accessing a Folder] When a client sends a request to the server to access a folder, as specified in [MS-OXCFOLD], the server MUST deny the request if the permissions list for the folder and the user credentials that the client provided disable access when making the request. |  | Protocol | Server | Normative | Test Case
MS-OXCPERM_R2016 | 3.2.4.1 | [In Accessing a Folder] The server determines whether the user identified by the user credentials is included in the permissions list and then applies the folder permissions [Specific user permissions, Default user permissions, Anonymous user permissions] for that user. |  | Protocol | Server | Normative | Test Case
MS-OXCPERM_R175 | 3.2.4.1 | [In Accessing a Folder] Specific user permissions: If the user is included in the permissions list, either explicitly or through membership in a group that is included in the permissions list, the server MUST apply the permissions that have been set for that user. |  | Protocol | Server | Normative | Test Case
MS-OXCPERM_R176 | 3.2.4.1 | [In Accessing a Folder] Default user permissions: If the user is not included in the permissions list, the server MUST apply the permissions that have been set in the default user entry of the permissions list. |  | Protocol | Server | Normative | Test Case
MS-OXCPERM_R2010 | 3.2.4.1 | [In Accessing a Folder] Anonymous user permissions: Permissions for an anonymous user are not supported and the anonymous user entry is not used. |  | Protocol | Both | Normative | Non-testable
MS-OXCPERM_R2005 | 3.2.4.1 | [In Accessing a Folder] Anonymous user permissions: the server requires that the client provide user credentials. |  | Protocol | Server | Normative | Adapter
MS-OXCPERM_R1177 | 3.2.5.1 | [In Processing a RopGetPermissionsTable ROP Request] When the server receives a RopGetPermissionsTable ROP request buffer ([MS-OXCROPS] section 2.2.10.2) from the client, the server parses the buffer. |  | Protocol | Server | Normative | Non-testable
MS-OXCPERM_R1164 | 3.2.5.1 | [In Processing a RopGetPermissionsTable ROP Request] The server responds with a RopGetPermissionsTable ROP response buffer. |  | Protocol | Server | Normative | Adapter
MS-OXCPERM_R1165 | 3.2.5.1 | [In Processing a RopGetPermissionsTable ROP Request] For details about how the server parses buffers and processes ROPs, see [MS-OXCROPS] section 3.2.5.1. For details about how the server formats buffers for the response, see [MS-OXCROPS] section 3.2.5.2. |  | Protocol | Server | Normative | Non-testable
MS-OXCPERM_R2006 | 3.2.5.1 | [In Processing a RopGetPermissionsTable ROP Request] The server MUST return a Server object handle to a Table object, which the client uses to retrieve the permissions list of the folder, as specified in section 3.1.4.1. |  | Protocol | Both | Normative | Adapter
MS-OXCPERM_R177 | 3.2.5.1 | [In Processing a RopGetPermissionsTable ROP Request] The server MUST determine whether the user has permission to view the permissions list of the folder by examining the FolderVisible flag of the PidTagMemberRights property (section 2.2.7). |  | Protocol | Server | Normative | Non-testable
MS-OXCPERM_R2014 | 3.2.5.1 | [In Processing a RopGetPermissionsTable ROP Request] If the user has permission to view the permissions list of the folder, the server returns the permissions list in a RopQueryRows ROP response buffer ([MS-OXCROPS] section 2.2.5.4). |  | Protocol | Server | Normative | Test Case
MS-OXCPERM_R179 | 3.2.5.1 | [In Processing a RopGetPermissionsTable ROP Request] If the user does have permission to view the folder, the server MUST return a Server object handle to a Table object, which can be used to retrieve the permissions list of the folder, as specified in section 3.1.4.1. |  | Protocol | Server | Normative | Adapter
MS-OXCPERM_R2007 | 3.2.5.1 | [In Processing a RopGetPermissionsTable ROP Request] If the user does not have permission to view the permissions list of the folder, the server returns 0x80070005 (AccessDenied) in the ReturnValue field of the RopQueryRows ROP response buffer. |  | Protocol | Server | Normative | Test Case
MS-OXCPERM_R1169 | 3.2.5.2 | [In Processing a RopModifyPermissions ROP Request] When the server receives a RopModifyPermissions ROP request buffer ([MS-OXCROPS] section 2.2.10.1) from the client, the server parses the buffer. |  | Protocol | Server | Normative | Non-testable
MS-OXCPERM_R1170 | 3.2.5.2 | [In Processing a RopModifyPermissions ROP Request] The server responds with a RopModifyPermissions ROP response buffer. |  | Protocol | Server | Normative | Adapter
MS-OXCPERM_R1171 | 3.2.5.2 | [In Processing a RopModifyPermissions ROP Request] For details about how the server parses buffers and processes ROPs, see [MS-OXCROPS] section 3.2.5.1. For details about how the server formats buffers for the response, see [MS-OXCROPS] section 3.2.5.2. |  | Protocol | Server | Normative | Non-testable
MS-OXCPERM_R180 | 3.2.5.2 | [In Processing a RopModifyPermissions ROP Request] The server MUST determine whether the user has permission to modify the properties of the folder by examining the FolderOwner flag of the PidTagMemberRights property (section 2.2.7). |  | Protocol | Server | Normative | Non-testable
MS-OXCPERM_R181 | 3.2.5.2 | [In Processing a RopModifyPermissions ROP Request] If the user does not have permission to modify the folder's properties, the server MUST return the AccessDenied (0x80070005) error code in the ReturnValue field of the ROP response buffer. |  | Protocol | Server | Normative | Test Case
MS-OXCPERM_R182 | 3.2.5.2 | [In Processing a RopModifyPermissions ROP Request] If the user does have permission to modify the folder's properties, the server MUST update the permissions list for the folder according to the PermissionData structures listed in the PermissionsData field of the ROP request buffer, as specified in section 2.2.2.1. |  | Protocol | Server | Normative | Test Case
MS-OXCPERM_R1175 | 3.2.5.2 | [In Processing a RopModifyPermissions ROP Request] If any PermissionData structure specifies deletion or modification of a user that is not currently in the permissions list, the server MUST ignore that PermissionData structure. |  | Protocol | Server | Normative | Non-testable
MS-OXCPERM_R183 | 3.2.5.3 | [In Processing a Request for PidTagSecurityDescriptorAsXml Property] When the server receives a RopOpenStream ROP request ([MS-OXCROPS] section 2.2.9.1) on the PidTagSecurityDescriptorAsXml property ([MS-XWDVSEC] section 2.2.2) of the folder, the server MUST return an error code of ecNotImplemented rather than satisfying the RopOpenStream ROP request. |  | Protocol | Server | Normative | Test Case
MS-OXCPERM_R11 | 6 | [In Appendix A: Product Behavior] Unless otherwise specified, any statement of optional behavior in this specification that is prescribed using the terms SHOULD or SHOULD NOT implies product behavior in accordance with the SHOULD or SHOULD NOT prescription. |  | Product | Both | Informative | Unverified
MS-OXCPERM_R12 | 6 | [In Appendix A: Product Behavior] Unless otherwise specified, the term MAY implies that the product does not follow the prescription. |  | Product | Both | Informative | Unverified
MS-OXCPERM_R1179 | 6 | [In Appendix A: Product Behavior] <1> Section 2.2.2.1: Office Outlook 2003 and Office Outlook 2007 do not set the ReplaceRows flag in the RopModifyPermissions ROP request buffer ([MS-OXCROPS] section 2.2.10.1.1). |  | Product | Client | Normative | Unverified
MS-OXCPERM_R1180 | 6 | [In Appendix A: Product Behavior] <2> Section 2.2.3: Outlook 2010, Outlook 2013, Outlook 2016, Outlook 2019 do not use the PidTagAccessControlListData property (section 2.2.3). |  | Product | Client | Normative | Unverified
MS-OXCPERM_R115001 | 6 | [In Appendix A: Product Behavior] When flag FolderOwner is set, the Implementation does not allow the specified user's client to modify properties. <3> Section 2.2.7: Exchange 2007 does not allow the properties of a folder to be modified when the FolderOwner flag is set. | MS-OXCPERM_R11:I, MS-OXCPERM_R115:i | Product | Server | Normative | Unverified
MS-OXCPERM_R115002 | 6 | [In Appendix A: Product Behavior] When flag FolderOwner is set, the Implementation does allow the specified user's client to modify properties, including the folder permissions, that are set on the folder itself. (Exchange 2010 and above follow this behavior.) | MS-OXCPERM_R11:I, MS-OXCPERM_R115:i | Product | Server | Normative | Test Case | This requirement can be enabled/disabled in the deployment.ptfconfig file.
MS-OXCPERM_R116001 | 6 | [In Appendix A: Product Behavior] When this flag FolderOwner is not set, the Implementation does not allow the specified user's client to modify the folder's properties. (Exchange 2013 and above follow this behavior.) | MS-OXCPERM_R11:I, MS-OXCPERM_R116:i | Product | Server | Normative | Test Case | This requirement can be enabled/disabled in the deployment.ptfconfig file.
MS-OXCPERM_R116002 | 6 | [In Appendix A: Product Behavior] When this flag FolderOwner is not set, the Implementation does allow the specified user's client to modify the folder's properties. <4> Section 2.2.7: Exchange 2007 and Exchange 2010 allow the properties of a folder to be modified when the FolderOwner flag is not set. | MS-OXCPERM_R11:I, MS-OXCPERM_R116:i | Product | Server | Normative | Test Case | This requirement can be enabled/disabled in the deployment.ptfconfig file.
MS-OXCPERM_R1182 | 6 | [In Appendix A: Product Behavior] <5> Section 2.2.7: Exchange 2007, Exchange 2010, Exchange 2013, Exchange 2016 and Exchange 2019 include the FreeBusySimple flag by default on the Calendar folder for any entry in the permissions list except the anonymous user and add the FreeBusyDetailed flag to any entries that have the ReadAny flag set. Exchange 2007, Exchange 2010, Exchange 2013, Exchange 2016 and Exchange 2019 use these defaults until the client modifies the permissions list with the IncludeFreeBusy flag set in the RopModifyPermissions ROP request to override the default value. |  | Product | Server | Normative | Unverified
MS-OXCPERM_R1183 | 6 | [In Appendix A: Product Behavior] <6> Section 3.1.4.2: Office Outlook 2003 and Office Outlook 2007 do not set the ReplaceRows flag in the RopModifyPermissions ROP request buffer ([MS-OXCROPS] section 2.2.10.1.1). |  | Product | Client | Normative | Unverified
MS-OXCPERM_R1184 | 6 | [In Appendix A: Product Behavior] Implementation does support this specification [MS-OXCMAPIHTTP]. (Exchange Server 2013 Service Pack 1 (SP1) follows this behavior.) |  | Product | Server | Normative | Adapter | This requirement can be enabled/disabled in the deployment.ptfconfig file.
MS-OXPROPS_R6100 | 2.752 | [In PidTagEntryId] Property ID: 0x0FFF. |  | Protocol | Both | Normative | Adapter
MS-OXPROPS_R6101 | 2.752 | [In PidTagEntryId] Data type: PtypBinary, 0x0102. |  | Protocol | Both | Normative | Adapter
MS-OXPROPS_R6904 | 2.849 | [In PidTagMemberId] Property ID: 0x6671. |  | Protocol | Both | Normative | Adapter
MS-OXPROPS_R6905 | 2.849 | [In PidTagMemberId] Data type: PtypInteger64, 0x0014. |  | Protocol | Both | Normative | Adapter
MS-OXPROPS_R6911 | 2.850 | [In PidTagMemberName] Property ID: 0x6672. |  | Protocol | Both | Normative | Adapter
MS-OXPROPS_R6912 | 2.850 | [In PidTagMemberName] Data type: PtypString, 0x001F. |  | Protocol | Both | Normative | Adapter
MS-OXPROPS_R6918 | 2.851 | [In PidTagMemberRights] Property ID: 0x6673. |  | Protocol | Both | Normative | Adapter
MS-OXPROPS_R6919 | 2.851 | [In PidTagMemberRights] Data type: PtypInteger32, 0x0003. |  | Protocol | Both | Normative | Adapter
MS-OXCDATA_R65 | 2.8.1 | [In PropertyRow Structures] For the RopFindRow, RopGetReceiveFolderTable, and RopQueryRows ROPs, property values are returned in the order of the properties in the table, set by a prior call to a RopSetColumns ROP request ([MS-OXCROPS] section 2.2.5.1). |  | Protocol | Server | Normative | Adapter
MS-OXCDATA_R73 | 2.8.1.1 | [In StandardPropertyRow Structure] Flag (1 byte): This value MUST be set to 0x00 to indicate that all property values are present and without error. |  | Protocol | Server | Normative | Adapter
MS-OXCDATA_R72 | 2.8.1.1 | [In StandardPropertyRow Structure] Flag (1 byte): An unsigned integer. |  | Protocol | Server | Normative | Adapter
MS-OXCDATA_R2691 | 2.11.1 | [In Property Data Types] PtypInteger32 (PT_LONG, PT_I4, int, ui4) is that 4 bytes; a 32-bit integer [MS-DTYP]: INT32 with Property Type Value 0x0003,%x03.00. |  | Protocol | Server | Normative | Adapter
MS-OXCDATA_R2707 | 2.11.1 | [In Property Data Types] PtypBinary (PT_BINARY) is that variable size; a COUNT field followed by that many bytes with Property Type Value 0x0102,%x02.01. |  | Protocol | Server | Normative | Adapter
MS-OXCDATA_R2700 | 2.11.1 | [In Property Data Types] PtypString (PT_UNICODE, string) is that Variable size; a string of Unicode characters in UTF-16LE format encoding with terminating null character (0x0000). with Property Type Value 0x001F,%x1F.00. |  | Protocol | Server | Normative | Adapter
MS-OXCDATA_R454 | 2.11.2.1 | [In PropertyValue Structure] PropertyValue (variable): For multivalue types, the first element in the ROP buffer is a 16-bit integer specifying the number of entries. |  | Protocol | Server | Normative | Adapter
MS-OXCDATA_R455 | 2.11.2.1 | [In PropertyValue Structure] PropertyValue (variable): If the property value being passed is a string, the data includes the terminating null characters. |  | Protocol | Server | Normative | Adapter