## Requirements
MS-OXWSCONT | Open Specification Requirement Specification (RS)
Contacts Web Service Protocol Specification
| Open Specification Version: | 4.2 |  | Open Specification Date: | 2012-10-03
These requirements cover the language statements in the Open Specification.
Column Title | Description
Req ID | Requirement ID. This ID is prefixed with the name of the Open Specification, plus a correlative number. A single RS can contain requirements from more than one protocol.
Doc Sect | Section in the Open Specification where this requirement is extracted (such as 3.2.3.1).
Description | Detailed description of the requirement extracted from the Open Specification.
Derived | A comma separated list of requirement ID(s) which this requirement is derived from. There are three types of derived requirements: i - Inferred - Derive a more refined requirement from an original requirement (that affects many other requirements) and a more specific requirement. p - Partial - Derive a more partial specific verifiable requirements from one or more non-testable or infeasible requirements. c - Cases - Derive a small number of discrete cases from a requirement with a specific enumeration of cases.
Behavior | Protocol: The requirement affects all implementations of the protocol. Product: The requirement is for Microsoft product (Windows, Office, etc.) implementations only.
Scope | The scope of a requirement applies to. Table below lists all the scopes and whether the scope is in test boundary or not. "In" means the scope is in the test boundary, "Out" means the scope is out of the test boundary.
Scope | Test | Description
Server | In | The requirement describes behavior performed by the responder.
Client | Out | The requirement describes behavior performed by the initiator.
Both | In | The requirement describes behavior performed by both the initiator and the responder.
Informative / Normative | Informative: Statements are clarifying information or redundant (high level) statements. Removal would not affect interoperability. Normative: Statements are required for interoperability.
Verification | Test Case: Indicates that a requirement will be captured in Test Case code. Adapter: Indicates that a requirement will be captured in Adapter code. Non-testable: Indicates that a requirement is not testable. It can not be verified by generating and observing data on the wire. Unverified: Indicates that a requirement is verifiable, but choose not to test because of cost or other reason.
Verification Comment | This column explains the reason why the requirement is non-testable or unverified (for Normative, InScope requirements).
Req ID | Doc Sect | Description | Derived | Behavior | Scope | Informative /Normative | Verification | Verification Comment
MS-OXWSCONT_R303 | 2 | [In Messages] In the following [section 2] sections, the schema definition might differ from the processing rules imposed by the protocol. |  | Protocol | Both | Informative | Unverified
MS-OXWSCONT_R304 | 2 | [In Messages] The WSDL in this specification [MS-OXWSCONT] provides a base description of the protocol. |  | Protocol | Both | Informative | Unverified
MS-OXWSCONT_R305 | 2 | [In Messages] The schema in this specification [MS-OXWSCONT] provides a base description of the message syntax. |  | Protocol | Both | Informative | Unverified
MS-OXWSCONT_R306 | 2 | [In Messages] The text that specifies the WSDL and schema might specify restrictions that reflect actual protocol behavior. |  | Protocol | Both | Informative | Unverified
MS-OXWSCONT_R307 | 2 | [In Messages] For example, the schema definition might allow for an element to be empty, null, or not present but the behavior of the protocol as specified restricts the same elements to being non-empty, not null, or present. |  | Protocol | Both | Informative | Unverified
MS-OXWSCONT_R1 | 2.1 | [In Transport] The SOAP version supported is SOAP 1.1, as specified in [SOAP1.1]. |  | Protocol | Both | Normative | Adapter
MS-OXWSCONT_R101 | 2.1 | [In Transport] The protocol MUST support SOAP over HTTP, as specified in [RFC2616]. |  | Protocol | Both | Normative | Adapter
MS-OXWSCONT_R102 | 2.1 | [In Transport] The protocol SHOULD use secure communications by means of HTTPS, as specified in [RFC2818]. |  | Protocol | Both | Normative | Non-testable | verified by derived requirement: MS-OXWSCONT_R335001.
MS-OXWSCONT_R2 | 2.2 | [In Common Message Syntax] This section contains common definitions that are used by this protocol [MS-OXWSCONT]. |  | Protocol | Both | Informative | Unverified
MS-OXWSCONT_R3 | 2.2 | [In Common Message Syntax] The syntax of the definitions uses XML schema, as defined in [XMLSCHEMA1] and [XMLSCHEMA2], and Web Services Description Language (WSDL), as defined in [WSDL]. |  | Protocol | Both | Informative | Unverified
MS-OXWSCONT_R4 | 2.2.1 | [In Namespaces] This specification [MS-OXWSCONT] defines and references various XML namespaces using the mechanisms specified in [XMLNS]. |  | Protocol | Both | Informative | Unverified
MS-OXWSCONT_R5 | 2.2.1 | [In Namespaces] Although this specification [MS-OXWSCONT] associates a specific XML namespace prefix for each XML namespace that is used, the choice of any particular XML namespace prefix is implementation-specific and not significant for interoperability. |  | Protocol | Both | Informative | Unverified
MS-OXWSCONT_R6 | 2.2.1 | [In Namespaces] The Namespace URI of Prefix soap is http://schemas.xmlsoap.org/wsdl/soap/ and reference is [SOAP1.1]. |  | Protocol | Both | Informative | Unverified
MS-OXWSCONT_R7 | 2.2.1 | [In Namespaces] The Namespace URI of Prefix tns is http://schemas.microsoft.com/exchange/services/2006/messages |  | Protocol | Both | Informative | Unverified
MS-OXWSCONT_R8 | 2.2.1 | [In Namespaces] The Namespace URI of Prefix xs is http://www.w3.org/2001/XMLSchema and reference is [XMLSCHEMA2]. |  | Protocol | Both | Informative | Unverified
MS-OXWSCONT_R10 | 2.2.1 | [In Namespaces] The Namespace URI of Prefix wsdl is http://schemas.xmlsoap.org/wsdl/ and reference is [WSDL] |  | Protocol | Both | Informative | Unverified
MS-OXWSCONT_R11 | 2.2.1 | [In Namespaces] The Namespace URI of Prefix t is http://schemas.microsoft.com/exchange/services/2006/types |  | Protocol | Both | Informative | Unverified
MS-OXWSCONT_R12 | 2.2.2 | [In Messages] This specification [MS-OXWSCONT] does not define any common WSDL message syntax definitions. |  | Protocol | Both | Informative | Unverified
MS-OXWSCONT_R13 | 2.2.3 | [In Elements] This specification [MS-OXWSCONT] does not define any common XML schema element definitions. |  | Protocol | Both | Informative | Unverified
MS-OXWSCONT_R14 | 2.2.4 | [In Complex Types] The following table summarizes the set of common XML schema complex type definitions that are defined by this specification. |  | Protocol | Both | Informative | Unverified
MS-OXWSCONT_R15 | 2.2.4 | [In Complex Types] XML schema complex type definitions that are specific to a particular operation are defined with the operation. |  | Protocol | Both | Informative | Unverified
MS-OXWSCONT_R15001 | 2.2.4 | [In Complex Types] t:AbchPersonItemType (section 2.2.4.1): Specifies a person. |  | Protocol | Both | Informative | Unverified
MS-OXWSCONT_R15002 | 2.2.4 | [In Complex Types] t:ArrayOfBinaryType (section 2.2.4.2): Specifies a collection of certificates for a contact (2). |  | Protocol | Both | Informative | Unverified
MS-OXWSCONT_R16 | 2.2.4 | [In Complex Types] t:ContactItemType(section 2.2.4.1): Represents a server contact item. |  | Protocol | Both | Informative | Unverified
MS-OXWSCONT_R16001 | 2.2.4.1 | [In t:AbchPersonItemType Complex Type] The AbchPersonItemType complex type specifies a person.<1> |  | Protocol | Both | Normative | Non-testable | verified by derived requirement: MS-OXWSCONT_R336002.
MS-OXWSCONT_R16002 | 2.2.4.1 | [In t:AbchPersonItemType Complex Type] This type [The AbchPersonItemType complex type] specifies the properties needed for a contact to use consumer accounts. |  | Protocol | Both | Normative | Adapter
MS-OXWSCONT_R16003 | 2.2.4.1 | [In t:AbchPersonItemType Complex Type] The type [AbchPersonItemType] is defined as follow: <xs:complexType name="AbchPersonItemType"> <xs:complexContent> <xs:extension base="t:ItemType"> <xs:sequence> <xs:element name="AntiLinkInfo" type="xs:string" minOccurs="0"/> <xs:element name="PersonId" type="t:GuidType" minOccurs="0"/> <xs:element name="ContactHandles" type="t:ArrayOfAbchPersonContactHandlesType" minOccurs="0"/> <xs:element name="ContactCategories" type="t:ArrayOfStringsType" minOccurs="0"/> <xs:element name="RelevanceOrder1" type="xs:string" minOccurs="0"/> <xs:element name="RelevanceOrder2" type="xs:string" minOccurs="0"/> <xs:element name="TrustLevel" type="xs:int" minOccurs="0"/> <xs:element name="FavoriteOrder" type="xs:int" minOccurs="0"/> </xs:sequence> </xs:extension> </xs:complexContent> </xs:complexType> |  | Protocol | Both | Normative | Adapter
MS-OXWSCONT_R16004 | 2.2.4.1 | [In t:AbchPersonItemType Complex Type] The following table describes the child elements of the AbchPersonItemType complex type. |  | Protocol | Both | Informative | Unverified
MS-OXWSCONT_R16005 | 2.2.4.1 | [In t:AbchPersonItemType Complex Type] The type of child element AntiLinkInfo is xs:string ([XMLSCHEMA2]). |  | Protocol | Both | Normative | Adapter
MS-OXWSCONT_R16006 | 2.2.4.1 | [In t:AbchPersonItemType Complex Type] AntiLinkInfo element: Specifies an id of a set of people who should not be linked together automatically. |  | Protocol | Both | Normative | Unverified
MS-OXWSCONT_R16007 | 2.2.4.1 | [In t:AbchPersonItemType Complex Type] The type of child element PersonId is t:GuidType ([MS-OXWSXPROP] section 2.1.7). |  | Protocol | Both | Normative | Adapter
MS-OXWSCONT_R16008 | 2.2.4.1 | [In t:AbchPersonItemType Complex Type] PersonId element: Specifies the id of this person. |  | Protocol | Both | Normative | Adapter
MS-OXWSCONT_R16009 | 2.2.4.1 | [In t:AbchPersonItemType Complex Type] The type of child element ContactHandles is t:ArrayOfAbchPersonContactHandlesType (section 3.1.4.1.1.4). |  | Protocol | Both | Normative | Adapter
MS-OXWSCONT_R16010 | 2.2.4.1 | [In t:AbchPersonItemType Complex Type] ContactHandles element: Specifies a list of the handles to contacts represented by this person. |  | Protocol | Both | Normative | Adapter
MS-OXWSCONT_R16011 | 2.2.4.1 | [In t:AbchPersonItemType Complex Type] The type of child element ContactCategories is t:ArrayOfStringsType ([MS-OXWSCDATA] section 2.2.4.13). |  | Protocol | Both | Normative | Adapter
MS-OXWSCONT_R16012 | 2.2.4.1 | [In t:AbchPersonItemType Complex Type] ContactCategories element: Specifies the categories of groups that this person belongs to. |  | Protocol | Both | Normative | Adapter
MS-OXWSCONT_R16013 | 2.2.4.1 | [In t:AbchPersonItemType Complex Type] The type of child element RelevanceOrder1 is xs:string. |  | Protocol | Both | Normative | Unverified
MS-OXWSCONT_R16014 | 2.2.4.1 | [In t:AbchPersonItemType Complex Type] RelevanceOrder1 element: For internal use only. |  | Protocol | Both | Normative | Unverified
MS-OXWSCONT_R16015 | 2.2.4.1 | [In t:AbchPersonItemType Complex Type] The type of child element RelevanceOrder2 is xs:string. |  | Protocol | Both | Normative | Unverified
MS-OXWSCONT_R16016 | 2.2.4.1 | [In t:AbchPersonItemType Complex Type] RelevanceOrder2 element: For internal use only. |  | Protocol | Both | Normative | Unverified
MS-OXWSCONT_R16017 | 2.2.4.1 | [In t:AbchPersonItemType Complex Type] The type of child element TrustLevel is xs:int ([XMLSCHEMA2]). |  | Protocol | Both | Normative | Unverified
MS-OXWSCONT_R16018 | 2.2.4.1 | [In t:AbchPersonItemType Complex Type] TrustLevel element: For internal use only. |  | Protocol | Both | Normative | Unverified
MS-OXWSCONT_R16019 | 2.2.4.1 | [In t:AbchPersonItemType Complex Type] The type of child element FavoriteOrder is xs:int. |  | Protocol | Both | Normative | Adapter
MS-OXWSCONT_R16020 | 2.2.4.1 | [In t:AbchPersonItemType Complex Type] FavoriteOrder element: Specifies implementation-specific favorite order. |  | Protocol | Both | Normative | Unverified
MS-OXWSCONT_R16021 | 2.2.4.1 | [In t:AbchPersonItemType Complex Type] FavoriteOrder element: If this value is 0, this person is not a favorite. |  | Protocol | Both | Normative | Test Case
MS-OXWSCONT_R16022 | 2.2.4.1 | [In t:AbchPersonItemType Complex Type] FavoriteOrder element: Otherwise [If this value is not 0], a non-zero value means this person is a favorite. |  | Protocol | Both | Normative | Test Case
MS-OXWSCONT_R341 | 2.2.4.2 | [In t:ArrayOfBinaryType Complex Type] The ArrayOfBinaryType complex type specifies a collection of certificates for a contact(2). <2> |  | Protocol | Both | Normative | Non-testable
MS-OXWSCONT_R341001 | 2.2.4.2 | [In t:ArrayOfBinaryType Complex Type] This type is used by the UserSMIMECertificate element and the MSExchangeCertificate element of the ContactItemType complex type, as specified in section 2.2.4.3. |  | Protocol | Both | Informative | Unverified
MS-OXWSCONT_R341002 | 2.2.4.2 | [In t:ArrayOfBinaryType Complex Type] The type [ArrayOfBinaryType] is defined as follow: <xs:complexType name="ArrayOfBinaryType"> <xs:sequence> <xs:element name="Base64Binary" type="xs:base64Binary" minOccurs="0" maxOccurs="unbounded" /> </xs:sequence> </xs:complexType> |  | Protocol | Both | Normative | Adapter
MS-OXWSCONT_R310 | 2.2.4.2 | [In t:ArrayOfBinaryType Complex Type] The type of the element of Base64Binary is xs:base64Binary [XMLSCHEMA2] |  | Protocol | Both | Normative | Non-testable
MS-OXWSCONT_R311 | 2.2.4.2 | [In t:ArrayOfBinaryType Complex Type] Base64Binary element: Specifies a single certificate for a contact. |  | Protocol | Both | Normative | Non-testable
MS-OXWSCONT_R312 | 2.2.4.2 | [In t:ArrayOfBinaryType Complex Type] Base64Binary element: The value is encoded with base64 encoding. |  | Protocol | Both | Normative | Non-testable
MS-OXWSCONT_R17 | 2.2.4.3 | [In t:ContactItemType Complex Type] The ContactItemType complex type represents a server contact (2) item. |  | Protocol | Both | Informative | Unverified
MS-OXWSCONT_R18 | 2.2.4.3 | [In t:ContactItemType Complex Type] It [the ContactItemType complex type] is also used by the ResolveNames method ([MS-OXWSRSLNM] section 3.1.4.1), returning directory and store contacts (2) matching a search string. |  | Protocol | Both | Informative | Unverified
MS-OXWSCONT_R18001 | 2.2.4.3 | [In t:ContactItemType Complex Type] This type extends the ItemType complex type, as specified in [MS-OXWSCORE] section 2.2.4.24. |  | Protocol | Both | Informative | Unverified
MS-OXWSCONT_R18002 | 2.2.4.3 | [In t:ContactItemType Complex Type] This type is used by the CreateItem operation, as specified in section 3.1.4.6, and the UpdateItem operation, as specified in section 3.1.4.3. |  | Protocol | Both | Informative | Unverified
MS-OXWSCONT_R19 | 2.2.4.3 | [In t:ContactItemType Complex Type] The type [ContactItemType] is defined as follow: <xs:complexType name="ContactItemType"> <xs:complexContent> <xs:extension base="t:ItemType" > <xs:sequence> <xs:element name="FileAs" type="xs:string" minOccurs="0" /> <xs:element name="FileAsMapping" type="t:FileAsMappingType" minOccurs="0" /> <xs:element name="DisplayName" type="xs:string" minOccurs="0" /> <xs:element name="GivenName" type="xs:string" minOccurs="0" /> <xs:element name="Initials" type="xs:string" minOccurs="0" /> <xs:element name="MiddleName" type="xs:string" minOccurs="0" /> <xs:element name="Nickname" type="xs:string" minOccurs="0" /> <xs:element name="CompleteName" type="t:CompleteNameType" minOccurs="0" /> <xs:element name="CompanyName" type="xs:string" minOccurs="0" /> <xs:element name="EmailAddresses" type="t:EmailAddressDictionaryType" minOccurs="0" /> <xs:element name="AbchEmailAddresses" type="t:AbchEmailAddressDictionaryType" minOccurs="0" /> <xs:element name="PhysicalAddresses" type="t:PhysicalAddressDictionaryType" minOccurs="0" /> <xs:element name="PhoneNumbers" type="t:PhoneNumberDictionaryType" minOccurs="0" /> <xs:element name="AssistantName" type="xs:string" minOccurs="0" /> <xs:element name="Birthday" type="xs:dateTime" minOccurs="0" /> <xs:element name="BusinessHomePage" type="xs:anyURI" minOccurs="0" /> <xs:element name="Children" type="t:ArrayOfStringsType" minOccurs="0" /> <xs:element name="Companies" type="t:ArrayOfStringsType" minOccurs="0" /> <xs:element name="ContactSource" type="t:ContactSourceType" minOccurs="0" /> <xs:element name="Department" type="xs:string" minOccurs="0" /> <xs:element name="Generation" type="xs:string" minOccurs="0" /> <xs:element name="ImAddresses" type="t:ImAddressDictionaryType" minOccurs="0" /> <xs:element name="JobTitle" type="xs:string" minOccurs="0" /> <xs:element name="Manager" type="xs:string" minOccurs="0" /> <xs:element name="Mileage" type="xs:string" minOccurs="0" /> <xs:element name="OfficeLocation" type="xs:string" minOccurs="0" /> <xs:element name="PostalAddressIndex" type="t:PhysicalAddressIndexType" minOccurs="0" /> <xs:element name="Profession" type="xs:string" minOccurs="0" /> <xs:element name="SpouseName" type="xs:string" minOccurs="0" /> <xs:element name="Surname" type="xs:string" minOccurs="0" /> <xs:element name="WeddingAnniversary" type="xs:dateTime" minOccurs="0" /> <xs:element name="HasPicture" type="xs:boolean" minOccurs="0" /> <xs:element name="PhoneticFullName" type="xs:string" minOccurs="0" /> <xs:element name="PhoneticFirstName" type="xs:string" minOccurs="0" /> <xs:element name="PhoneticLastName" type="xs:string" minOccurs="0" /> <xs:element name="Alias" type="xs:string" minOccurs="0" /> <xs:element name="Notes" type="xs:string" minOccurs="0" /> <xs:element name="Photo" type="xs:base64Binary" minOccurs="0" /> <xs:element name="UserSMIMECertificate" type="t:ArrayOfBinaryType" minOccurs="0" /> <xs:element name="MSExchangeCertificate" type="t:ArrayOfBinaryType" minOccurs="0" /> <xs:element name="DirectoryId" type="xs:string" minOccurs="0" /> <xs:element name="ManagerMailbox" type="t:SingleRecipientType" minOccurs="0" /> <xs:element name="DirectReports" type="t:ArrayOfRecipientsType" minOccurs="0" /> <xs:element name="AccountName" type="xs:string" minOccurs="0" /> <xs:element name="IsAutoUpdateDisabled" type="xs:boolean" minOccurs="0" /> <xs:element name="IsMessengerEnabled" type="xs:boolean" minOccurs="0" /> <xs:element name="Comment" type="xs:string" minOccurs="0" /> <xs:element name="ContactShortId" type="xs:int" minOccurs="0" /> <xs:element name="ContactType" type="xs:string" minOccurs="0" /> <xs:element name="Gender" type="xs:string" minOccurs="0" /> <xs:element name="IsHidden" type="xs:boolean" minOccurs="0" /> <xs:element name="ObjectId" type="xs:string" minOccurs="0" /> <xs:element name="PassportId" type="xs:long" minOccurs="0" /> <xs:element name="PersonId" type="xs:int" minOccurs="0" /> <xs:element name="IsPrivate" type="xs:boolean" minOccurs="0" /> <xs:element name="SourceId" type="xs:string" minOccurs="0" /> |  | Protocol | Both | Normative | Non-testable | verified by derived requirement: MS-OXWSCONT_R1901.
MS-OXWSCONT_R1901 | 2.2.4.3 | [In t:ContactItemType Complex Type] The type [ContactItemType] is defined as follow: <xs:element name="TrustLevel" type="xs:int" minOccurs="0" /> <xs:element name="CreatedBy" type="xs:string" minOccurs="0" /> <xs:element name="Urls" type="t:ContactUrlDictionaryType" minOccurs="0" /> <xs:element name="Cid" type="xs:long" minOccurs="0" /> <xs:element name="SkypeAuthCertificate" type="xs:string" minOccurs="0" /> <xs:element name="SkypeContext" type="xs:string" minOccurs="0" /> <xs:element name="SkypeId" type="xs:string" minOccurs="0" /> <xs:element name="SkypeRelationship" type="xs:string" minOccurs="0" /> <xs:element name="YomiNickname" type="xs:string" minOccurs="0" /> <xs:element name="XboxLiveTag" type="xs:string" minOccurs="0" /> <xs:element name="InviteFree" type="xs:boolean" minOccurs="0" /> <xs:element name="HidePresenceAndProfile" type="xs:boolean" minOccurs="0" /> <xs:element name="IsPendingOutbound" type="xs:boolean" minOccurs="0" /> <xs:element name="SupportGroupFeeds" type="xs:boolean" minOccurs="0" /> <xs:element name="UserTileHash" type="xs:string" minOccurs="0" /> <xs:element name="UnifiedInbox" type="xs:boolean" minOccurs="0" /> <xs:element name="Mris" type="t:ArrayOfStringsType" minOccurs="0" /> <xs:element name="Mris" type="t:ArrayOfStringsType" minOccurs="0" /> <xs:element name="Wlid" type="xs:string" minOccurs="0" /> <xs:element name="AbchContactId" type="t:GuidType" minOccurs="0" /> <xs:element name="NotInBirthdayCalendar" type="xs:boolean" minOccurs="0" /> < xs:element name="ShellContactType" type="xs:string" minOccurs="0" /> <xs:element name ="ImMri" type="xs:int" minOccurs="0" /> <xs:element name="PresenceTrustLevel" type="xs:string" minOccurs="0" /> <xs:element name="OtherMri" type="xs:string" minOccurs="0" /> <xs:element name="ProfileLastChanged" type="xs:string" minOccurs="0" /> <xs:element name="MobileImEnabled" type="xs:boolean" minOccurs="0" /> </xs:sequence> </xs:entension> </xs:complexContent> </xs:complexType> |  | Protocol | Both | Normative | Adapter
MS-OXWSCONT_R20 | 2.2.4.3 | [In t:ContactItemType Complex Type] The type of the element of FileAs is xs:string [XMLSCHEMA2] |  | Protocol | Both | Normative | Test Case
MS-OXWSCONT_R21 | 2.2.4.3 | [In t:ContactItemType Complex Type] FileAs element: Represents how a contact is filed in the Contacts (2) folder. |  | Protocol | Both | Normative | Unverified
MS-OXWSCONT_R22 | 2.2.4.3 | [In t:ContactItemType Complex Type] The type of the element of FileAsMapping is t:FileAsMappingType (section 3.1.4.1.2.4) |  | Protocol | Both | Normative | Test Case
MS-OXWSCONT_R23 | 2.2.4.3 | [In t:ContactItemType Complex Type] FileAsMapping element: Defines how to construct what is displayed for a contact (2). |  | Protocol | Both | Normative | Unverified
MS-OXWSCONT_R24 | 2.2.4.3 | [In t:ContactItemType Complex Type] The type of the element of DisplayName is xs:string |  | Protocol | Both | Normative | Test Case
MS-OXWSCONT_R25 | 2.2.4.3 | [In t:ContactItemType Complex Type] DisplayName element: Contains the display name of a contact (2). |  | Protocol | Both | Normative | Test Case
MS-OXWSCONT_R26 | 2.2.4.3 | [In t:ContactItemType Complex Type] The type of the element of GivenName is xs:string |  | Protocol | Both | Normative | Test Case
MS-OXWSCONT_R27 | 2.2.4.3 | [In t:ContactItemType Complex Type] GivenName element: Contains the given name for a contact (2). |  | Protocol | Both | Normative | Test Case
MS-OXWSCONT_R28 | 2.2.4.3 | [In t:ContactItemType Complex Type] The type of the element of Initials is xs:string |  | Protocol | Both | Normative | Test Case
MS-OXWSCONT_R29 | 2.2.4.3 | [In t:ContactItemType Complex Type] Initials element: Contains the initials for a contact (2). |  | Protocol | Both | Normative | Test Case
MS-OXWSCONT_R30 | 2.2.4.3 | [In t:ContactItemType Complex Type] The type of the element of MiddleName is xs:string |  | Protocol | Both | Normative | Test Case
MS-OXWSCONT_R31 | 2.2.4.3 | [In t:ContactItemType Complex Type] MiddleName element: Represents the middle name of a contact (2). |  | Protocol | Both | Normative | Test Case
MS-OXWSCONT_R32 | 2.2.4.3 | [In t:ContactItemType Complex Type] The type of the element of Nickname is xs:string |  | Protocol | Both | Normative | Test Case
MS-OXWSCONT_R33 | 2.2.4.3 | [In t:ContactItemType Complex Type] Nickname element: Represents the nickname of a contact (2). |  | Protocol | Both | Normative | Test Case
MS-OXWSCONT_R34 | 2.2.4.3 | [In t:ContactItemType Complex Type] The type of the element of CompleteName is t:CompleteNameType (section 3.1.4.1.1.5) |  | Protocol | Both | Normative | Test Case
MS-OXWSCONT_R35 | 2.2.4.3 | [In t:ContactItemType Complex Type] CompleteName element: Represents the complete name of a contact (2). |  | Protocol | Both | Normative | Test Case
MS-OXWSCONT_R35001 | 2.2.4.3 | [In t:ContactItemType Complex Type] CompleteName element: This property is read-only for client. |  | Protocol | Client | Normative | Unverified
MS-OXWSCONT_R36 | 2.2.4.3 | [In t:ContactItemType Complex Type] The type of the element of CompanyName is xs:string |  | Protocol | Both | Normative | Test Case
MS-OXWSCONT_R37 | 2.2.4.3 | [In t:ContactItemType Complex Type] CompanyName element: Contains the company name that is associated with a contact (2). |  | Protocol | Both | Normative | Test Case
MS-OXWSCONT_R38 | 2.2.4.3 | [In t:ContactItemType Complex Type] The type of the element of EmailAddresses is t:EmailAddressDictionaryType (section3.1.4.1.1.11) |  | Protocol | Both | Normative | Test Case
MS-OXWSCONT_R39 | 2.2.4.3 | [In t:ContactItemType Complex Type] EmailAddress element: Contains e-mail addresses that are associated with a contact (2). |  | Protocol | Both | Normative | Test Case
MS-OXWSCONT_R39001 | 2.2.4.3 | [In t:ContactItemType Complex Type] EmailAddress element: If the email address is invalid, server MUST return response code ErrorInvalidContactEmailAddress ([MS-OXWSCDATA] section 2.2.5.24). |  | Protocol | Both | Normative | Unverified
MS-OXWSCONT_R39002 | 2.2.4.3 | [In t:ContactItemType Complex Type] The type of the element AbchEmailAddresses is t:AbchEmailAddressDictionaryType (section 3.1.4.1.1.2) |  | Protocol | Both | Normative | Adapter
MS-OXWSCONT_R39003 | 2.2.4.3 | [In t:ContactItemType Complex Type] AbchEmailAddresses element: Represents an email address entry. |  | Protocol | Both | Normative | Adapter
MS-OXWSCONT_R40 | 2.2.4.3 | [In t:ContactItemType Complex Type] The type of the element of PhysicalAddresses is t:PhysicalAddressDictionaryType (section 3.1.4.1.1.17). |  | Protocol | Both | Normative | Test Case
MS-OXWSCONT_R41 | 2.2.4.3 | [In t:ContactItemType Complex Type] PhysicalAddresses element: Represents a collection of physical addresses that are associated with a contact. |  | Protocol | Both | Normative | Test Case
MS-OXWSCONT_R42 | 2.2.4.3 | [In t:ContactItemType Complex Type] The type of the element of PhoneNumbers is t:PhoneNumberDictionaryType (section 3.1.4.1.1.15). |  | Protocol | Both | Normative | Test Case
MS-OXWSCONT_R43 | 2.2.4.3 | [In t:ContactItemType Complex Type] PhoneNumbers element: Represents a collection of telephone numbers for a contact (2). |  | Protocol | Both | Normative | Test Case
MS-OXWSCONT_R44 | 2.2.4.3 | [In t:ContactItemType Complex Type] The type of the element of AssistantName is xs:string |  | Protocol | Both | Normative | Test Case
MS-OXWSCONT_R45 | 2.2.4.3 | [In t:ContactItemType Complex Type] AssistantName element: Contains the name of the assistant for the contact (2). |  | Protocol | Both | Normative | Test Case
MS-OXWSCONT_R46 | 2.2.4.3 | [In t:ContactItemType Complex Type] The type of the element of Birthday is xs:dateTime [XMLSCHEMA2]. |  | Protocol | Both | Normative | Test Case
MS-OXWSCONT_R47 | 2.2.4.3 | [In t:ContactItemType Complex Type] Birthday element: Represents the birthday of the contact (2). |  | Protocol | Both | Normative | Test Case
MS-OXWSCONT_R48 | 2.2.4.3 | [In t:ContactItemType Complex Type] The type of the element of BusinessHomePage is xs:anyURI [XMLSCHEMA2]. |  | Protocol | Both | Normative | Test Case
MS-OXWSCONT_R49 | 2.2.4.3 | [In t:ContactItemType Complex Type] BusinessHomePage element: Contains the business home page Uniform Resource Identifier (URI) of a contact (2). |  | Protocol | Both | Normative | Test Case
MS-OXWSCONT_R50 | 2.2.4.3 | [In t:ContactItemType Complex Type] The type of the element of Children is t:ArrayOfStringsType ([MS-OXWSCDATA] section 2.2.4.13). |  | Protocol | Both | Normative | Test Case
MS-OXWSCONT_R51 | 2.2.4.3 | [In t:ContactItemType Complex Type] Children element: Contains the names of children for the contact (2). |  | Protocol | Both | Normative | Test Case
MS-OXWSCONT_R52 | 2.2.4.3 | [In t:ContactItemType Complex Type] The type of the element of Companies is t:ArrayOfStringsType. |  | Protocol | Both | Normative | Test Case
MS-OXWSCONT_R53 | 2.2.4.3 | [In t:ContactItemType Complex Type] Companies element: Contains the names of companies that are associated with a contact (2). |  | Protocol | Both | Normative | Test Case
MS-OXWSCONT_R54 | 2.2.4.3 | [In t:ContactItemType Complex Type] The type of the element of ContactSource is t:ContactSourceType (section 2.2.5.1) |  | Protocol | Both | Normative | Non-testable
MS-OXWSCONT_R55 | 2.2.4.3 | [In t:ContactItemType Complex Type] ContactSource element: Describes whether the contact (2) is located in the server message store or the directory service. |  | Protocol | Both | Normative | Non-testable
MS-OXWSCONT_R56 | 2.2.4.3 | [In t:ContactItemType Complex Type] The type of the element of Department is xs:string |  | Protocol | Both | Normative | Test Case
MS-OXWSCONT_R57 | 2.2.4.3 | [In t:ContactItemType Complex Type] Department element: Contains the work department for the contact (2). |  | Protocol | Both | Normative | Test Case
MS-OXWSCONT_R58 | 2.2.4.3 | [In t:ContactItemType Complex Type] The type of the element of Generation is xs:string |  | Protocol | Both | Normative | Test Case
MS-OXWSCONT_R59 | 2.2.4.3 | [In t:ContactItemType Complex Type] Generation element: Contains a generational abbreviation that follows the full name of a contact (2). |  | Protocol | Both | Normative | Test Case
MS-OXWSCONT_R60 | 2.2.4.3 | [In t:ContactItemType Complex Type] The type of the element of ImAddresses is t:ImAddressDictionaryType (section 3.1.4.1.1.13). |  | Protocol | Both | Normative | Test Case
MS-OXWSCONT_R61 | 2.2.4.3 | [In t:ContactItemType Complex Type] ImAddresses element: Contains instant messaging addresses for a contact (2). |  | Protocol | Both | Normative | Test Case
MS-OXWSCONT_R62 | 2.2.4.3 | [In t:ContactItemType Complex Type] The type of the element of JobTitle is xs:string |  | Protocol | Both | Normative | Test Case
MS-OXWSCONT_R63 | 2.2.4.3 | [In t:ContactItemType Complex Type] JobTitle element: Contains the job title of a contact (2). |  | Protocol | Both | Normative | Test Case
MS-OXWSCONT_R64 | 2.2.4.3 | [In t:ContactItemType Complex Type] The type of the element of Manager is xs:string |  | Protocol | Both | Normative | Test Case
MS-OXWSCONT_R65 | 2.2.4.3 | [In t:ContactItemType Complex Type] Manager element: Represents the manager of a contact (2). |  | Protocol | Both | Normative | Test Case
MS-OXWSCONT_R66 | 2.2.4.3 | [In t:ContactItemType Complex Type] The type of the element of Mileage is xs:string |  | Protocol | Both | Normative | Test Case
MS-OXWSCONT_R67 | 2.2.4.3 | [In t:ContactItemType Complex Type] Mileage element: Represents the mileage for a contact (2). |  | Protocol | Both | Normative | Test Case
MS-OXWSCONT_R68 | 2.2.4.3 | [In t:ContactItemType Complex Type] The type of the element of OfficeLocation is xs:string |  | Protocol | Both | Normative | Test Case
MS-OXWSCONT_R69 | 2.2.4.3 | [In t:ContactItemType Complex Type] OfficeLocation element: Represents the office location of a contact (2). |  | Protocol | Both | Normative | Test Case
MS-OXWSCONT_R70 | 2.2.4.3 | [In t:ContactItemType Complex Type] The type of the element of PostalAddressIndex is t:PhysicalAddressIndexType (section 3.1.4.1.2.7) |  | Protocol | Both | Normative | Test Case
MS-OXWSCONT_R71 | 2.2.4.3 | [In t:ContactItemType Complex Type] PostalAddressIndex element: Represents the index of one of the physical addresses, which is a contact's (2) mailing address. |  | Protocol | Both | Normative | Test Case
MS-OXWSCONT_R72 | 2.2.4.3 | [In t:ContactItemType Complex Type] The type of the element of Profession is xs:string |  | Protocol | Both | Normative | Test Case
MS-OXWSCONT_R73 | 2.2.4.3 | [In t:ContactItemType Complex Type] Profession element: Represents the profession of a contact (2). |  | Protocol | Both | Normative | Test Case
MS-OXWSCONT_R74 | 2.2.4.3 | [In t:ContactItemType Complex Type] The type of the element of SpouseName is xs:string |  | Protocol | Both | Normative | Test Case
MS-OXWSCONT_R75 | 2.2.4.3 | [In t:ContactItemType Complex Type] SpouseName element: Represents the name of the spouse/partner of a contact (2). |  | Protocol | Both | Normative | Test Case
MS-OXWSCONT_R76 | 2.2.4.3 | [In t:ContactItemType Complex Type] The type of the element of Surname is xs:string |  | Protocol | Both | Normative | Test Case
MS-OXWSCONT_R77 | 2.2.4.3 | [In t:ContactItemType Complex Type] Surname element: Contains the surname of a contact (2). |  | Protocol | Both | Normative | Test Case
MS-OXWSCONT_R78 | 2.2.4.3 | [In t:ContactItemType Complex Type] The type of the element of WeddingAnniversary is xs:dateTime |  | Protocol | Both | Normative | Test Case
MS-OXWSCONT_R79 | 2.2.4.3 | [In t:ContactItemType Complex Type] WeddingAnniversary element: Contains the wedding anniversary date of a contact (2). |  | Protocol | Both | Normative | Test Case
MS-OXWSCONT_R80 | 2.2.4.3 | [In t:ContactItemType Complex Type] The type of the element of HasPicture is xs:boolean [XMLSCHEMA2] |  | Protocol | Both | Normative | Unverified
MS-OXWSCONT_R81 | 2.2.4.3 | [In t:ContactItemType Complex Type] HasPicture element: Represents that the contact (2) has a picture. |  | Protocol | Both | Normative | Non-testable
MS-OXWSCONT_R81001 | 2.2.4.3 | [In t:ContactItemType Complex Type] HasPicture element: This element is read-only for the client.<4> |  | Protocol | Both | Normative | Test Case
MS-OXWSCONT_R313 | 2.2.4.3 | [In t:ContactItemType Complex Type] The type of the element of PhoneticFullName is xs:string<3> |  | Protocol | Both | Normative | Non-testable
MS-OXWSCONT_R314 | 2.2.4.3 | [In t:ContactItemType Complex Type] PhoneticFullName element: Contains the full name of a contact (2), including the first and last name, spelled phonetically.<3> |  | Protocol | Both | Normative | Non-testable
MS-OXWSCONT_R315 | 2.2.4.3 | [In t:ContactItemType Complex Type] The type of the element of PhoneticFirstName is xs:string<3> |  | Protocol | Both | Normative | Non-testable
MS-OXWSCONT_R316 | 2.2.4.3 | [In t:ContactItemType Complex Type] PhoneticFirstName element: Contains the first name of a contact (2), spelled phonetically.<3> |  | Protocol | Both | Normative | Non-testable
MS-OXWSCONT_R317 | 2.2.4.3 | [In t:ContactItemType Complex Type] The type of the element of PhoneticLastName is xs:string<3> |  | Protocol | Both | Normative | Non-testable
MS-OXWSCONT_R318 | 2.2.4.3 | [In t:ContactItemType Complex Type] PhoneticLastName element: Contains the last name of a contact (2), spelled phonetically.<3> |  | Protocol | Both | Normative | Non-testable
MS-OXWSCONT_R319 | 2.2.4.3 | [In t:ContactItemType Complex Type] The type of the element of Alias is xs:string<2> |  | Protocol | Both | Normative | Non-testable
MS-OXWSCONT_R320 | 2.2.4.3 | [In t:ContactItemType Complex Type] Alias element: Contains the email alias of a contact (2).<3> |  | Protocol | Both | Normative | Non-testable
MS-OXWSCONT_R321 | 2.2.4.3 | [In t:ContactItemType Complex Type] The type of the element of Notes is xs:string<3> |  | Protocol | Both | Normative | Non-testable
MS-OXWSCONT_R322 | 2.2.4.3 | [In t:ContactItemType Complex Type] Notes element: Contains supplementary contact (2) information.<3> |  | Protocol | Both | Normative | Non-testable
MS-OXWSCONT_R323 | 2.2.4.3 | [In t:ContactItemType Complex Type] The type of the element of Photo is xs:base64Binary [XMLSCHEMA2].<3> |  | Protocol | Both | Normative | Non-testable
MS-OXWSCONT_R324 | 2.2.4.3 | [In t:ContactItemType Complex Type] Photo element :Contains a value that encodes the photo of a contact (2).<3> |  | Protocol | Both | Normative | Non-testable
MS-OXWSCONT_R325 | 2.2.4.3 | [In t:ContactItemType Complex Type] The type of the element of UserSMIMECertificate is t:ArrayOfBinaryType (section 2.2.4.2)<3> |  | Protocol | Both | Normative | Non-testable
MS-OXWSCONT_R326 | 2.2.4.3 | [In t:ContactItemType Complex Type] UserSMIMECertificate element: Contains a value that encodes a contact's (2) S/MIME certificate.<3> |  | Protocol | Both | Normative | Non-testable
MS-OXWSCONT_R327 | 2.2.4.3 | [In t:ContactItemType Complex Type] The type of the element of MSExchangeCertificate is t:ArrayOfBinaryType<3> |  | Protocol | Both | Normative | Non-testable
MS-OXWSCONT_R328 | 2.2.4.3 | [In t:ContactItemType Complex Type] MSExchangeCertificate element: Contains a value that encodes the server certificate of a contact (2).<3> |  | Protocol | Both | Normative | Non-testable
MS-OXWSCONT_R329 | 2.2.4.3 | [In t:ContactItemType Complex Type] The type of the element of DirectoryId is xs:string<2> |  | Protocol | Both | Normative | Non-testable
MS-OXWSCONT_R330 | 2.2.4.3 | [In t:ContactItemType Complex Type] DirectoryId element: Contains the directory identifier of a contact (2).<3> |  | Protocol | Both | Normative | Non-testable
MS-OXWSCONT_R331 | 2.2.4.3 | [In t:ContactItemType Complex Type] The type of the element of ManagerMailbox is t:SingleRecipientType ([MS-OXWSCDATA] section 2.2.4.71).<3> |  | Protocol | Both | Normative | Non-testable
MS-OXWSCONT_R332 | 2.2.4.3 | [In t:ContactItemType Complex Type] ManagerMailbox element: Contains SMTP information that identifies the mailbox of a contact's (2) manager.<3> |  | Protocol | Both | Normative | Non-testable
MS-OXWSCONT_R333 | 2.2.4.3 | [In t:ContactItemType Complex Type] The type of the element of DirectReports is t:ArrayOfRecipientsType ([MS-OXWSCDATA] section 2.2.4.11)<3> |  | Protocol | Both | Normative | Non-testable
MS-OXWSCONT_R334 | 2.2.4.3 | [In t:ContactItemType Complex Type] DirectReports element: Contains SMTP information that identifies the mailboxes of a contact's (2) direct reports.<3> |  | Protocol | Both | Normative | Non-testable
MS-OXWSCONT_R334001 | 2.2.4.3 | [In t:ContactItemType Complex Type] The type of element AccountName is xs:string. |  | Protocol | Both | Normative | Adapter
MS-OXWSCONT_R334002 | 2.2.4.3 | [In t:ContactItemType Complex Type] AccountName element: Specifies the account name. <5> |  | Protocol | Both | Normative | Non-testable | Verified by derived requirement: MS-OXWSCONT_R1275003.
MS-OXWSCONT_R334003 | 2.2.4.3 | [In t:ContactItemType Complex Type] The type of element IsAutoUpdateDisabled is xs:boolean. |  | Protocol | Both | Normative | Adapter
MS-OXWSCONT_R334004 | 2.2.4.3 | [In t:ContactItemType Complex Type] IsAutoUpdateDisabled element: Specifies whether auto-update is disabled for this contact.<6> |  | Protocol | Both | Normative | Non-testable | Verified by derived requirement: MS-OXWSCONT_R1275005.
MS-OXWSCONT_R334005 | 2.2.4.3 | [In t:ContactItemType Complex Type] The type of element IsMessengerEnabled is xs:boolean. |  | Protocol | Both | Normative | Unverified
MS-OXWSCONT_R334006 | 2.2.4.3 | [In t:ContactItemType Complex Type] IsMessengerEnabled element: For internal use only. |  | Protocol | Both | Normative | Unverified
MS-OXWSCONT_R334007 | 2.2.4.3 | [In t:ContactItemType Complex Type] The type of element Comment is xs:string. |  | Protocol | Both | Normative | Adapter
MS-OXWSCONT_R334008 | 2.2.4.3 | [In t:ContactItemType Complex Type] Comment element : specifies a comment.<7> |  | Protocol | Both | Normative | Non-testable | Verified by derived requirement: MS-OXWSCONT_R1275008.
MS-OXWSCONT_R334009 | 2.2.4.3 | [In t:ContactItemType Complex Type] The type of element ContactShortId is xs:int. |  | Protocol | Both | Normative | Unverified
MS-OXWSCONT_R334010 | 2.2.4.3 | [In t:ContactItemType Complex Type] ContactShortId element: For internal use only.<8> |  | Protocol | Both | Normative | Unverified
MS-OXWSCONT_R334011 | 2.2.4.3 | [In t:ContactItemType Complex Type] The type of element ContactType is xs:string. |  | Protocol | Both | Normative | Adapter
MS-OXWSCONT_R334012 | 2.2.4.3 | [In t:ContactItemType Complex Type] ContactType element: Specifies the type of the contact.<9> |  | Protocol | Both | Normative | Non-testable | Verified by derived requirement: MS-OXWSCONT_R1275012.
MS-OXWSCONT_R334013 | 2.2.4.3 | [In t:ContactItemType Complex Type] The type of element Gender is xs:string. |  | Protocol | Both | Normative | Adapter
MS-OXWSCONT_R334014 | 2.2.4.3 | [In t:ContactItemType Complex Type] Gender element: Specifies the gender of the contact.<10> |  | Protocol | Both | Normative | Non-testable | Verified by derived requirement: MS-OXWSCONT_R1275014.
MS-OXWSCONT_R334015 | 2.2.4.3 | [In t:ContactItemType Complex Type] The type of IsHidden is xs:boolean. |  | Protocol | Both | Normative | Unverified
MS-OXWSCONT_R334016 | 2.2.4.3 | [In t:ContactItemType Complex Type] IsHidden element: For internal use only.<11> |  | Protocol | Both | Normative | Unverified
MS-OXWSCONT_R334017 | 2.2.4.3 | [In t:ContactItemType Complex Type] The type of element ObjectId is xs:string. |  | Protocol | Both | Normative | Adapter
MS-OXWSCONT_R334018 | 2.2.4.3 | [In t:ContactItemType Complex Type] ObjectId element: Specifies the handle of the contact.<12> |  | Protocol | Both | Normative | Non-testable | Verified by derived requirement: MS-OXWSCONT_R1275018.
MS-OXWSCONT_R334019 | 2.2.4.3 | [In t:ContactItemType Complex Type] The type of element PassportId is xs:long. |  | Protocol | Both | Normative | Unverified
MS-OXWSCONT_R334020 | 2.2.4.3 | [In t:ContactItemType Complex Type] PassportId element: For internal use only.<13> |  | Protocol | Both | Normative | Unverified
MS-OXWSCONT_R334021 | 2.2.4.3 | [In t:ContactItemType Complex Type] The type of element PersonId is xs:int. |  | Protocol | Both | Normative | Adapter
MS-OXWSCONT_R334022 | 2.2.4.3 | [In t:ContactItemType Complex Type] PersonId element :Specifies the id of the person.<14> |  | Protocol | Both | Normative | Non-testable | Verified by derived requirement: MS-OXWSCONT_R1275022.
MS-OXWSCONT_R334023 | 2.2.4.3 | [In t:ContactItemType Complex Type] The type of element IsPrivate is xs:boolean. |  | Protocol | Both | Normative | Unverified
MS-OXWSCONT_R334024 | 2.2.4.3 | [In t:ContactItemType Complex Type] IsPrivate element: For internal use only.<15> |  | Protocol | Both | Normative | Unverified
MS-OXWSCONT_R334025 | 2.2.4.3 | [In t:ContactItemType Complex Type] The type of element SourceId is xs:string. |  | Protocol | Both | Normative | Adapter
MS-OXWSCONT_R334026 | 2.2.4.3 | [In t:ContactItemType Complex Type] SourceId element: Specifies the source of the contact.<16> |  | Protocol | Both | Normative | Non-testable | Verified by derived requirement: MS-OXWSCONT_R1275026.
MS-OXWSCONT_R334027 | 2.2.4.3 | [In t:ContactItemType Complex Type] The type of element TrustLevel is xs:int. |  | Protocol | Both | Normative | Unverified
MS-OXWSCONT_R334028 | 2.2.4.3 | [In t:ContactItemType Complex Type] TrustLevelel ement: For internal use only.<17> |  | Protocol | Both | Normative | Unverified
MS-OXWSCONT_R334029 | 2.2.4.3 | [In t:ContactItemType Complex Type] The type of element CreatedBy is xs:string. |  | Protocol | Both | Normative | Unverified
MS-OXWSCONT_R334030 | 2.2.4.3 | [In t:ContactItemType Complex Type] CreatedBy element: For internal use only.<18> |  | Protocol | Both | Normative | Unverified
MS-OXWSCONT_R334031 | 2.2.4.3 | [In t:ContactItemType Complex Type] The type of element Urls is t:ContactUrlDictionaryType (section 3.1.4.1.1.9). |  | Protocol | Both | Normative | Adapter
MS-OXWSCONT_R334032 | 2.2.4.3 | [In t:ContactItemType Complex Type] Urls element: Specifies the websites for the contact.<19> |  | Protocol | Both | Normative | Non-testable | Verified by derived requirement: MS-OXWSCONT_R1275032.
MS-OXWSCONT_R334033 | 2.2.4.3 | [In t:ContactItemType Complex Type] The type of element Cid is xs:long. |  | Protocol | Both | Normative | Adapter
MS-OXWSCONT_R334034 | 2.2.4.3 | [In t:ContactItemType Complex Type] Cid element: Specifies a unique handle to identify a user.<20> |  | Protocol | Both | Normative | Non-testable | Verified by derived requirement: MS-OXWSCONT_R1275034.
MS-OXWSCONT_R334035 | 2.2.4.3 | [In t:ContactItemType Complex Type] The type of element SkypeAuthCertificate is xs:string. |  | Protocol | Both | Normative | Adapter
MS-OXWSCONT_R334036 | 2.2.4.3 | [In t:ContactItemType Complex Type] SkypeAuthCertificate element: Specifies a token to connect to Skype.<21> |  | Protocol | Both | Normative | Non-testable | Verified by derived requirement: MS-OXWSCONT_R1275035.
MS-OXWSCONT_R334037 | 2.2.4.3 | [In t:ContactItemType Complex Type] The type of element SkypeContext is xs:string. |  | Protocol | Both | Normative | Unverified
MS-OXWSCONT_R334038 | 2.2.4.3 | [In t:ContactItemType Complex Type] SkypeContext element: For internal use only.<22> |  | Protocol | Both | Normative | Unverified
MS-OXWSCONT_R334039 | 2.2.4.3 | [In t:ContactItemType Complex Type] The type of element SkypeId is xs:string. |  | Protocol | Both | Normative | Adapter
MS-OXWSCONT_R334040 | 2.2.4.3 | [In t:ContactItemType Complex Type] SkypeId element: Specifies the account name on Skype.<23> |  | Protocol | Both | Normative | Non-testable | Verified by derived requirement: MS-OXWSCONT_R1275040.
MS-OXWSCONT_R334041 | 2.2.4.3 | [In t:ContactItemType Complex Type] The type of element SkypeRelationship is xs:string. |  | Protocol | Both | Normative | Unverified
MS-OXWSCONT_R334042 | 2.2.4.3 | [In t:ContactItemType Complex Type] SkypeRelationship element: For internal use only.<24> |  | Protocol | Both | Normative | Unverified
MS-OXWSCONT_R334043 | 2.2.4.3 | [In t:ContactItemType Complex Type] The type of element YomiNickname is xs:string. |  | Protocol | Both | Normative | Adapter
MS-OXWSCONT_R334044 | 2.2.4.3 | [In t:ContactItemType Complex Type] YomiNickname element: Specifies pronunciation guide for nickname field.<25> |  | Protocol | Both | Normative | Non-testable | Verified by derived requirement: MS-OXWSCONT_R1275044.
MS-OXWSCONT_R334045 | 2.2.4.3 | [In t:ContactItemType Complex Type] The type of element XboxLiveTag is xs:string. |  | Protocol | Both | Normative | Unverified
MS-OXWSCONT_R334046 | 2.2.4.3 | [In t:ContactItemType Complex Type] XboxLiveTag element: Not used.<26> |  | Protocol | Both | Normative | Unverified
MS-OXWSCONT_R334047 | 2.2.4.3 | [In t:ContactItemType Complex Type] The type of element InviteFree is xs:boolean. |  | Protocol | Both | Normative | Unverified
MS-OXWSCONT_R334048 | 2.2.4.3 | [In t:ContactItemType Complex Type] InviteFree element: For internal use only.<27> |  | Protocol | Both | Normative | Unverified
MS-OXWSCONT_R334049 | 2.2.4.3 | [In t:ContactItemType Complex Type] The type of element HidePresenceAndProfile is xs:boolean. |  | Protocol | Both | Normative | Unverified
MS-OXWSCONT_R334050 | 2.2.4.3 | [In t:ContactItemType Complex Type] HidePresenceAndProfile element: For internal use only.<28> |  | Protocol | Both | Normative | Unverified
MS-OXWSCONT_R334051 | 2.2.4.3 | [In t:ContactItemType Complex Type] The type of element IsPendingOutbound is xs:boolean. |  | Protocol | Both | Normative | Unverified
MS-OXWSCONT_R334052 | 2.2.4.3 | [In t:ContactItemType Complex Type] IsPendingOutbound element: For internal use only.<29> |  | Protocol | Both | Normative | Unverified
MS-OXWSCONT_R334053 | 2.2.4.3 | [In t:ContactItemType Complex Type] The type of element SupportGroupFeeds is xs:boolean. |  | Protocol | Both | Normative | Unverified
MS-OXWSCONT_R334054 | 2.2.4.3 | [In t:ContactItemType Complex Type] SupportGroupFeeds element: Not used.<30> |  | Protocol | Both | Normative | Unverified
MS-OXWSCONT_R334055 | 2.2.4.3 | [In t:ContactItemType Complex Type] The type of element UserTileHash is xs:string. |  | Protocol | Both | Normative | Unverified
MS-OXWSCONT_R334056 | 2.2.4.3 | [In t:ContactItemType Complex Type] UserTileHash element: Not used.<31> |  | Protocol | Both | Normative | Unverified
MS-OXWSCONT_R334057 | 2.2.4.3 | [In t:ContactItemType Complex Type] The type of element UnifiedInbox is xs:boolean. |  | Protocol | Both | Normative | Unverified
MS-OXWSCONT_R334058 | 2.2.4.3 | [In t:ContactItemType Complex Type] UnifiedInbox element: For internal use only.<32> |  | Protocol | Both | Normative | Unverified
MS-OXWSCONT_R334059 | 2.2.4.3 | [In t:ContactItemType Complex Type] The type of element Mris is t:ArrayOfStringsType. |  | Protocol | Both | Normative | Unverified
MS-OXWSCONT_R334060 | 2.2.4.3 | [In t:ContactItemType Complex Type] Mris element: For internal use only.<33> |  | Protocol | Both | Normative | Unverified
MS-OXWSCONT_R334061 | 2.2.4.3 | [In t:ContactItemType Complex Type] The type of element Wlid is xs:string. |  | Protocol | Both | Normative | Unverified
MS-OXWSCONT_R334062 | 2.2.4.3 | [In t:ContactItemType Complex Type] Wlid element: For internal use only.<34> |  | Protocol | Both | Normative | Unverified
MS-OXWSCONT_R334063 | 2.2.4.3 | [In t:ContactItemType Complex Type] The type of element AbchContactId is t:GuidType. |  | Protocol | Both | Normative | Unverified
MS-OXWSCONT_R334064 | 2.2.4.3 | [In t:ContactItemType Complex Type] AbchContactId element: For internal use only.<35> |  | Protocol | Both | Normative | Unverified
MS-OXWSCONT_R334065 | 2.2.4.3 | [In t:ContactItemType Complex Type] The type of element NotInBirthdayCalendar is xs:boolean. |  | Protocol | Both | Normative | Unverified
MS-OXWSCONT_R334066 | 2.2.4.3 | [In t:ContactItemType Complex Type] NotInBirthdayCalendar element: Not used.<36> |  | Protocol | Both | Normative | Unverified
MS-OXWSCONT_R82 | 2.2.5 | [In Simple Types] The following table summarizes the set of common XML schema simple type definitions [t:ContactSourceType] defined by this specification [MS-OXWSCONT]. |  | Protocol | Both | Informative | Unverified
MS-OXWSCONT_R83 | 2.2.5 | [In Simple Types] XML schema simple type definitions [t:ContactSourceType] that are specific to a particular operation are described with the operation. |  | Protocol | Both | Informative | Unverified
MS-OXWSCONT_R84 | 2.2.5 | [In Simple Types] t:ContactSourceType(section 2.2.5.1): Specifies whether a contact (2) is located in the server database or in the directory service. |  | Protocol | Both | Informative | Unverified
MS-OXWSCONT_R841 | 2.2.5 | [In Simple Types] t:ContactSourceType(section 2.2.5.1): Specifies whether a distribution list is located in the server database or in the directory service. |  | Protocol | Both | Informative | Unverified
MS-OXWSCONT_R85 | 2.2.5.1 | [In t:ContactSourceType Simple Type] The ContactSourceType specifies whether a contact (2) in the server database or in the directory service. |  | Protocol | Both | Informative | Unverified
MS-OXWSCONT_R851 | 2.2.5.1 | [In t:ContactSourceType Simple Type] The ContactSourceType specifies whether a distribution list is located in the server database or in the directory service. |  | Protocol | Both | Informative | Unverified
MS-OXWSCONT_R86 | 2.2.5.1 | [In t:ContactSourceType Simple Type] The type [ContactSupportType] is defined as follow:<xs:simpleType name="ContactSupportType"> <xs:restriction base="xs:string" > <xs:enumeration value="ActiveDirectory" /> <xs:enumeration value="Store" /> </xs:restriction> </xs:simpleType> |  | Protocol | Both | Normative | Non-testable
MS-OXWSCONT_R87 | 2.2.5.1 | [In t:ContactSourceType Simple Type]The following values are defined by the ContactSupportType simple type: ActiveDirectory, Store. |  | Protocol | Both | Informative | Unverified
MS-OXWSCONT_R88 | 2.2.5.1 | [In t:ContactSourceType Simple Type] ActiveDirectory: Specifies that the contact (2) is located in the directory service. |  | Protocol | Both | Normative | Unverified
MS-OXWSCONT_R881 | 2.2.5.1 | [In t:ContactSourceType Simple Type] ActiveDirectory: Specifies that the distribution list is located in the directory service. |  | Protocol | Both | Normative | Unverified
MS-OXWSCONT_R89 | 2.2.5.1 | [In t:ContactSourceType Simple Type] Store: Specifies that the contact (2) is located in the server database. |  | Protocol | Both | Normative | Unverified
MS-OXWSCONT_R891 | 2.2.5.1 | [In t:ContactSourceType Simple Type] Store: Specifies that the distribution list is located in the server database. |  | Protocol | Both | Normative | Unverified
MS-OXWSCONT_R90 | 2.2.5.1 | [In t:ContactSourceType Simple Type] This [the ContactSupportType value] is applicable to the Contacts Web Service protocol and to the Distribution List Creation and Usage Web Service protocol [MS-OXWSDLIST]. |  | Protocol | Both | Informative | Unverified
MS-OXWSCONT_R91 | 2.2.5.1 | [In t:ContactSourceType Simple Type] It [the ContactSupportType value] is also used by the ResolveNames method ([MS-OXWSRSLNM] section 3.1.4.1), returning directory and store contacts (2) matching a search string. |  | Protocol | Both | Informative | Unverified
MS-OXWSCONT_R92 | 2.2.6 | [In Attributes] This specification [MS-OXWSCONT] does not define any common XML schema attribute definitions. |  | Protocol | Both | Informative | Unverified
MS-OXWSCONT_R93 | 2.2.7 | [In Groups] This specification [MS-OXWSCONT] does not define any common XML schema group definitions. |  | Protocol | Both | Informative | Unverified
MS-OXWSCONT_R94 | 2.2.8 | [In Attribute Groups] This specification [MS-OXWSCONT] does not define any common XML schema attribute group definitions. |  | Protocol | Both | Informative | Unverified
MS-OXWSCONT_R95 | 3 | [In Protocol Details] The client side of this protocol [MS-OXWSCONT] is simply a pass-through. |  | Protocol | Client | Informative | Unverified
MS-OXWSCONT_R96 | 3 | [In Protocol Details] That is, no additional timers or other state is required on the client side of this protocol [MS-OXWSCONT]. |  | Protocol | Client | Informative | Unverified
MS-OXWSCONT_R97 | 3 | [In Protocol Details] Calls made by the higher-layer protocol or application are passed directly to the transport, and the results returned by the transport are passed directly back to the higher-layer protocol or application. |  | Protocol | Both | Informative | Unverified
MS-OXWSCONT_R106 | 3.1.4 | [In Message Processing Events and Sequencing Rules] This protocol [MS-OXWSCONT] includes the operations listed in the following table. [GetItem, DeleteItem, UpdateItem, MoveItem, CopyItem, CreateItem] |  | Protocol | Server | Informative | Unverified
MS-OXWSCONT_R107 | 3.1.4 | [In Message Processing Events and Sequencing Rules] GetItem operation (section 3.1.4.1): Defines a request to get an item from a mailbox in the server. |  | Protocol | Both | Informative | Unverified
MS-OXWSCONT_R108 | 3.1.4 | [In Message Processing Events and Sequencing Rules] DeleteItem operation (section 3.1.4.2): Defines a request to delete an item from a mailbox in the server. |  | Protocol | Both | Informative | Unverified
MS-OXWSCONT_R109 | 3.1.4 | [In Message Processing Events and Sequencing Rules] UpdateItem operation (section 3.1.4.3): Defines a request to update an item in a mailbox. |  | Protocol | Both | Informative | Unverified
MS-OXWSCONT_R110 | 3.1.4 | [In Message Processing Events and Sequencing Rules] MoveItem operation (section 3.1.4.4): Defines a request to move an item in the server. |  | Protocol | Both | Informative | Unverified
MS-OXWSCONT_R111 | 3.1.4 | [In Message Processing Events and Sequencing Rules] CopyItem operation (section 3.1.4.5): Defines a request to copy an item in a mailbox in the server. |  | Protocol | Both | Informative | Unverified
MS-OXWSCONT_R112 | 3.1.4 | [In Message Processing Events and Sequencing Rules] CreateItem operation (section 3.1.4.6): Defines a request to create an item in the server. |  | Protocol | Both | Informative | Unverified
MS-OXWSCONT_R113 | 3.1.4.1 | [In GetItem] This protocol [MS-OXWSCONT] uses the GetItem operation specified in [MS-OXWSCORE] section 3.1.4.4 to get contact (2) item elements. |  | Protocol | Both | Informative | Unverified
MS-OXWSCONT_R114 | 3.1.4.1 | [In GetItem] The following is the WSDL port type specification for the GetItem operation:<wsdl:operation name="GetItem"> <wsdl:input message="tns:GetItemSoapIn" /> <wsdl:output message="tns:GetItemSoapOut" /> </wsdl:operation> |  | Protocol | Both | Normative | Adapter
MS-OXWSCONT_R115 | 3.1.4.1 | [In GetItem] tns:GetItemSoapIn: Specifies the SOAP message that defines the contact (2) item to get. |  | Protocol | Client | Informative | Unverified
MS-OXWSCONT_R116 | 3.1.4.1 | [In GetItem] tns:GetItemSoapIn: The Items ([MS-OXWSCDATA] section 2.2.4.48) child element of the GetItem ([MS-OXWSCORE] section 3.1.4.4.2.1) child element that specifies the XML request MUST contain the following elements: t:ItemResponseShapeType ([MS-OXWSCDATA] section 2.2.4.44), t:ItemIdType ([MS-OXWSCORE] section 2.2.4.25). |  | Protocol | Client | Normative | Unverified
MS-OXWSCONT_R117 | 3.1.4.1 | [In GetItem] tns:GetItemSoapIn: All other elements MUST be empty. |  | Protocol | Client | Normative | Unverified
MS-OXWSCONT_R118 | 3.1.4.1 | [In GetItem] tns:GetItemSoapOut: Specifies the SOAP message returned by the server in response. |  | Protocol | Server | Informative | Unverified
MS-OXWSCONT_R190 | 3.1.4.1.1 | [In Complex Types] The following XML schema complex type definitions are specific to this operation [GetItem]. |  | Protocol | Both | Informative | Unverified
MS-OXWSCONT_R19001 | 3.1.4.1.1.1 | [In t:AbchEmailAddressDictionaryEntryType Complex Type] The AbchEmailAddressDictionaryEntryType complex type specifies an email address entry.<37> |  | Protocol | Both | Normative | Non-testable | Verified by derived requirement: MS-OXWSCONT_R1275068.
MS-OXWSCONT_R19002 | 3.1.4.1.1.1 | [In t:AbchEmailAddressDictionaryEntryType Complex Type] The type [AbchEmailAddressDictionaryEntryType] is defined as follow: <xs:complexType name="AbchEmailAddressDictionaryEntryType"> <xs:sequence> <xs:element name="Type" type="t:AbchEmailAddressTypeType" minOccurs="1"/> <xs:element name="Address" type="xs:string" minOccurs="1"/> <xs:element name="IsMessengerEnabled" type="xs:boolean" minOccurs="0"/> <xs:element name="Capabilities" type="xs:long" minOccurs="0"/> </xs:sequence> </xs:complexType> |  | Protocol | Both | Normative | Adapter
MS-OXWSCONT_R19003 | 3.1.4.1.1.1 | [In t:AbchEmailAddressDictionaryEntryType Complex Type] The following table describes the child elements of the AbchEmailAddressDictionaryEntryType complex type. |  | Protocol | Both | Informative | Unverified
MS-OXWSCONT_R19004 | 3.1.4.1.1.1 | [In t:AbchEmailAddressDictionaryEntryType Complex Type] The type of the element Type is t:AbchEmailAddressTypeType (section 3.1.4.1.2.1). |  | Protocol | Both | Normative | Adapter
MS-OXWSCONT_R19005 | 3.1.4.1.1.1 | [In t:AbchEmailAddressDictionaryEntryType Complex Type] Type element: Specifies the email type. |  | Protocol | Both | Normative | Adapter
MS-OXWSCONT_R19006 | 3.1.4.1.1.1 | [In t:AbchEmailAddressDictionaryEntryType Complex Type] The type of the element Address is xs:string ([XMLSCHEMA2]). |  | Protocol | Both | Normative | Adapter
MS-OXWSCONT_R19007 | 3.1.4.1.1.1 | [In t:AbchEmailAddressDictionaryEntryType Complex Type] Address element: Specifies the email address. |  | Protocol | Both | Normative | Adapter
MS-OXWSCONT_R19008 | 3.1.4.1.1.1 | [In t:AbchEmailAddressDictionaryEntryType Complex Type] The type of the element IsMessengerEnabled is xs:boolean ([XMLSCHEMA2]). |  | Protocol | Both | Normative | Adapter
MS-OXWSCONT_R19009 | 3.1.4.1.1.1 | [In t:AbchEmailAddressDictionaryEntryType Complex Type] IsMessengerEnabled element: Specifies whether this address is enambeld for Microsoft Skype for Business 2016. |  | Protocol | Both | Normative | Unverified
MS-OXWSCONT_R19010 | 3.1.4.1.1.1 | [In t:AbchEmailAddressDictionaryEntryType Complex Type] The type of the element Capabilities is xs:long ([XMLSCHEMA2]). |  | Protocol | Both | Normative | Unverified
MS-OXWSCONT_R19011 | 3.1.4.1.1.1 | [In t:AbchEmailAddressDictionaryEntryType Complex Type] Capabilities element: For internal use only. |  | Protocol | Both | Normative | Unverified
MS-OXWSCONT_R19012 | 3.1.4.1.1.2 | [In t:AbchEmailAddressDictionaryType Complex Type] The AbchEmailAddressDictionaryType complex type specifies an email address entry.<38> |  | Protocol | Both | Normative | Non-testable | Verified by derived requirement: MS-OXWSCONT_R1275070.
MS-OXWSCONT_R19013 | 3.1.4.1.1.2 | [In t:AbchEmailAddressDictionaryType Complex Type] The type [AbchEmailAddressDictionaryType] is defined as follow: <xs:complexType name="AbchEmailAddressDictionaryType"> <xs:sequence> <xs:element name="Email" type="t:AbchEmailAddressDictionaryEntryType" maxOccurs="unbounded"/> </xs:sequence> </xs:complexType> |  | Protocol | Both | Normative | Adapter
MS-OXWSCONT_R19013001 | 3.1.4.1.1.2 | [In t:AbchEmailAddressDictionaryType Complex Type] The following table describes the child element of the AbchEmailAddressDictionaryType complex type. |  | Protocol | Both | Informative | Unverified
MS-OXWSCONT_R19014 | 3.1.4.1.1.2 | [In t:AbchEmailAddressDictionaryType Complex Type] The type of the emement Email is t:AbchEmailAddressDictionaryEntryType (section 3.1.4.1.1.2). |  | Protocol | Both | Normative | Adapter
MS-OXWSCONT_R19015 | 3.1.4.1.1.2 | [In t:AbchEmailAddressDictionaryType Complex Type] Email element: Specifies an email address entry. |  | Protocol | Both | Normative | Adapter
MS-OXWSCONT_R19016 | 3.1.4.1.1.3 | [In t:AbchPersonContactHandle Complex Type] The AbchPersonContactHandle complex type specifies the link between a person item and contact.<39> |  | Protocol | Both | Normative | Non-testable | Verified by derived requirement: MS-OXWSCONT_R1275072.
MS-OXWSCONT_R19017 | 3.1.4.1.1.3 | [In t:AbchPersonContactHandle Complex Type] The type [AbchPersonContactHandle] is defined as follow: <xs:complexType name="AbchPersonContactHandle"> <xs:sequence> <xs:element name="SourceId" type="xs:string" minOccurs="1" maxOccurs="1"/> <xs:element name="ObjectId" type="xs:string" minOccurs="1" maxOccurs="1"/> <xs:element name="AccountName" type="xs:string" minOccurs="0" maxOccurs="1"/> </xs:sequence> </xs:complexType> |  | Protocol | Both | Normative | Adapter
MS-OXWSCONT_R19018 | 3.1.4.1.1.3 | [In t:AbchPersonContactHandle Complex Type] The following table describes the child elements of the AbchPersonContactHandle complex type. |  | Protocol | Both | Informative | Unverified
MS-OXWSCONT_R19019 | 3.1.4.1.1.3 | [In t:AbchPersonContactHandle Complex Type] The type of the element SourceId is xs:string ([XMLSCHEMA2]). |  | Protocol | Both | Normative | Adapter
MS-OXWSCONT_R19020 | 3.1.4.1.1.3 | [In t:AbchPersonContactHandle Complex Type] SourceId element: Specifies the source of the contact. |  | Protocol | Both | Normative | Adapter
MS-OXWSCONT_R19021 | 3.1.4.1.1.3 | [In t:AbchPersonContactHandle Complex Type] The type of the element ObjectId is xs:string. |  | Protocol | Both | Normative | Adapter
MS-OXWSCONT_R19022 | 3.1.4.1.1.3 | [In t:AbchPersonContactHandle Complex Type] ObjectId element: Specifies the unique id within the source. |  | Protocol | Both | Normative | Adapter
MS-OXWSCONT_R19023 | 3.1.4.1.1.3 | [In t:AbchPersonContactHandle Complex Type] The type of the element AccountName is xs:string. |  | Protocol | Both | Normative | Adapter
MS-OXWSCONT_R19024 | 3.1.4.1.1.3 | [In t:AbchPersonContactHandle Complex Type] AccountName element: Specifies differentiator if more than 1 entry. |  | Protocol | Both | Normative | Unverified
MS-OXWSCONT_R19025 | 3.1.4.1.1.4 | [In t:ArrayOfAbchPersonContactHandlesType Complex Type] The ArrayOfAbchPersonContactHandlesType complex type specifies a contact handle.<40> |  | Protocol | Both | Normative | Non-testable | Verified by derived requirement: MS-OXWSCONT_R1275074.
MS-OXWSCONT_R19026 | 3.1.4.1.1.4 | [In t:ArrayOfAbchPersonContactHandlesType Complex Type] The type [ArrayOfAbchPersonContactHandlesType] is defined as follow: <xs:complexType name="ArrayOfAbchPersonContactHandlesType"> <xs:sequence> <xs:element name="ContactHandle" type="t:AbchPersonContactHandle" minOccurs="0" maxOccurs="unbounded"/> </xs:sequence> </xs:complexType> |  | Protocol | Both | Normative | Adapter
MS-OXWSCONT_R19027 | 3.1.4.1.1.4 | [In t:ArrayOfAbchPersonContactHandlesType Complex Type] The following table lists the child element of the ArrayOfAbchPersonContactHandlesType complex type. |  | Protocol | Both | Informative | Unverified
MS-OXWSCONT_R19028 | 3.1.4.1.1.4 | [In t:ArrayOfAbchPersonContactHandlesType Complex Type] The type of the element ContactHandle is t:AbchPersonContactHandle (section 3.1.4.1.1.3). |  | Protocol | Both | Normative | Adapter
MS-OXWSCONT_R19029 | 3.1.4.1.1.4 | [In t:ArrayOfAbchPersonContactHandlesType Complex Type] ContactHandle element: Specifies the contact handle. |  | Protocol | Both | Normative | Adapter
MS-OXWSCONT_R191 | 3.1.4.1.1.5 | [In t:CompleteNameType Complex Type] The CompleteNameType complex type represents the complete name of a contact (2). |  | Protocol | Both | Informative | Unverified
MS-OXWSCONT_R192 | 3.1.4.1.1.5 | [In t:CompleteNameType Complex Type] The type [CompleteNameType] is defined as follow:<xs:complexType name="CompleteNameType"> <xs:sequence> <xs:element name="Title" type="xs:string" minOccurs="0" /> <xs:element name="FirstName" type="xs:string" minOccurs="0" /> <xs:element name="MiddleName" type="xs:string" minOccurs="0" /> <xs:element name="LastName" type="xs:string" minOccurs="0" /> <xs:element name="Suffix" type="xs:string" minOccurs="0" /> <xs:element name="Initials" type="xs:string" minOccurs="0" /> <xs:element name="FullName" type="xs:string" minOccurs="0" /> <xs:element name="Nickname" type="xs:string" minOccurs="0" /> <xs:element name="YomiFirstName" type="xs:string" minOccurs="0" /> <xs:element name="YomiLastName" type="xs:string" minOccurs="0" /> </xs:sequence> </xs:complexType> |  | Protocol | Both | Normative | Adapter
MS-OXWSCONT_R193 | 3.1.4.1.1.5 | [In t:CompleteNameType Complex Type] The type of the element of Title is xs:string [XMLSCHEMA2] |  | Protocol | Both | Normative | Test Case
MS-OXWSCONT_R194 | 3.1.4.1.1.5 | [In t:CompleteNameType Complex Type] Title element: Contains the title of a contact (2). |  | Protocol | Both | Normative | Test Case
MS-OXWSCONT_R195 | 3.1.4.1.1.5 | [In t:CompleteNameType Complex Type] The type of the element of FirstName is xs:string |  | Protocol | Both | Normative | Test Case
MS-OXWSCONT_R196 | 3.1.4.1.1.5 | [In t:CompleteNameType Complex Type] FirstName element: Contains the first name of a contact (2). |  | Protocol | Both | Normative | Test Case
MS-OXWSCONT_R355 | 3.1.4.1.1.5 | [In t:CompleteNameType Complex Type] This [FirstName element] is the same as GivenName. |  | Protocol | Both | Normative | Test Case
MS-OXWSCONT_R197 | 3.1.4.1.1.5 | [In t:CompleteNameType Complex Type] The type of the element of MiddleName is xs:string |  | Protocol | Both | Normative | Test Case
MS-OXWSCONT_R198 | 3.1.4.1.1.5 | [In t:CompleteNameType Complex Type] MiddleName element: Contains the middle name of a contact (2). |  | Protocol | Both | Normative | Test Case
MS-OXWSCONT_R199 | 3.1.4.1.1.5 | [In t:CompleteNameType Complex Type] The type of the element of LastName is xs:string |  | Protocol | Both | Normative | Test Case
MS-OXWSCONT_R200 | 3.1.4.1.1.5 | [In t:CompleteNameType Complex Type] LastName element: Contains the last name of a contact (2). |  | Protocol | Both | Normative | Test Case
MS-OXWSCONT_R356 | 3.1.4.1.1.5 | [In t:CompleteNameType Complex Type] This [LastName element] is the same as the Surname. |  | Protocol | Both | Normative | Test Case
MS-OXWSCONT_R201 | 3.1.4.1.1.5 | [In t:CompleteNameType Complex Type] The type of the element of Suffix is xs:string |  | Protocol | Both | Normative | Test Case
MS-OXWSCONT_R202 | 3.1.4.1.1.5 | [In t:CompleteNameType Complex Type] Suffix element: Contains a suffix to a contact's (2) name. |  | Protocol | Both | Normative | Test Case
MS-OXWSCONT_R357 | 3.1.4.1.1.5 | [In t:CompleteNameType Complex Type] This [Suffix element] is the same as the Generation property. |  | Protocol | Both | Normative | Test Case
MS-OXWSCONT_R203 | 3.1.4.1.1.5 | [In t:CompleteNameType Complex Type] The type of the element of Initials is xs:string |  | Protocol | Both | Normative | Test Case
MS-OXWSCONT_R204 | 3.1.4.1.1.5 | [In t:CompleteNameType Complex Type] Initials element: Contains the initials of a contact (2). |  | Protocol | Both | Normative | Test Case
MS-OXWSCONT_R205 | 3.1.4.1.1.5 | [In t:CompleteNameType Complex Type] The type of the element of FullName is xs:string |  | Protocol | Both | Normative | Test Case
MS-OXWSCONT_R206 | 3.1.4.1.1.5 | [In t:CompleteNameType Complex Type] FullName element: Contains the full name of a contact (2). |  | Protocol | Both | Normative | Unverified
MS-OXWSCONT_R207 | 3.1.4.1.1.5 | [In t:CompleteNameType Complex Type] The type of the element of Nickname is xs:string |  | Protocol | Both | Normative | Test Case
MS-OXWSCONT_R208 | 3.1.4.1.1.5 | [In t:CompleteNameType Complex Type] Nickname element: Contains the nickname of a contact (2). |  | Protocol | Both | Normative | Test Case
MS-OXWSCONT_R209 | 3.1.4.1.1.5 | [In t:CompleteNameType Complex Type] The type of the element of YomiFirstName is xs:string |  | Protocol | Both | Normative | Test Case
MS-OXWSCONT_R210 | 3.1.4.1.1.5 | [In t:CompleteNameType Complex Type] YomiFirstName element: Contains the name used in Japan for the searchable or phonetic spelling of a Japanese first name. |  | Protocol | Both | Normative | Test Case
MS-OXWSCONT_R211 | 3.1.4.1.1.5 | [In t:CompleteNameType Complex Type] The type of the element of YomiLastName is xs:string |  | Protocol | Both | Normative | Test Case
MS-OXWSCONT_R212 | 3.1.4.1.1.5 | [In t:CompleteNameType Complex Type] YomiLastName element: Contains the name used in Japan for the searchable or phonetic spelling of a Japanese last name. |  | Protocol | Both | Normative | Test Case
MS-OXWSCONT_R213 | 3.1.4.1.1.6 | [In t:ContactsFolderType Complex Type] The ContactsFolderType complex type represents a Contacts folder in a mailbox. |  | Protocol | Both | Normative | Non-testable
MS-OXWSCONT_R214 | 3.1.4.1.1.6 | [In t:ContactsFolderType Complex Type] The type [ContactsFolderType] is defined as follow: <xs:complexType name="ContactsFolderType"> <xs:complexContent> <xs:extension base="t:BaseFolderType" > <xs:sequence> <xs:element name="SharingEffectiveRights" type="t:PermissionReadAccessType" minOccurs="0" /> <xs:element name="PermissionSet" type="t:PermissionSetType" minOccurs="0" /> <xs:element name="SourceId" type="xs:string" minOccurs="0" /> <xs:element name="AccountName" type="xs:string" minOccurs="0" /> </xs:sequence> </xs:extension> </xs:complexContent> </xs:complexType> |  | Protocol | Both | Normative | Non-testable
MS-OXWSCONT_R215 | 3.1.4.1.1.6 | [In t:ContactsFolderType Complex Type] The type of the element of SharingEffectiveRights is t:PermissionReadAccessType ([MS-OXWSFOLD] section 2.2.5.4) |  | Protocol | Both | Normative | Non-testable
MS-OXWSCONT_R216 | 3.1.4.1.1.6 | [In t:ContactsFolderType Complex Type] SharingEffectiveRights element: Specifies whether a user has permission to read items in a folder. |  | Protocol | Both | Normative | Non-testable
MS-OXWSCONT_R216001 | 3.1.4.1.1.6 | [In t:ContactsFolderType Complex Type] SharingEffectiveRights element: This element is read-only for the client.<41> |  | Protocol | Client | Normative | Unverified
MS-OXWSCONT_R217 | 3.1.4.1.1.6 | [In t:ContactsFolderType Complex Type] The type of the element of PermissionSet is t:PermissionSetType ([MS-OXWSFOLD] section 2.2.4.14) |  | Protocol | Both | Normative | Non-testable
MS-OXWSCONT_R218 | 3.1.4.1.1.6 | [In t:ContactsFolderType Complex Type] PermissionSet element: Contains all the permissions that are configured for a folder. |  | Protocol | Both | Normative | Non-testable
MS-OXWSCONT_R218001 | 3.1.4.1.1.6 | [In t:ContactsFolderType Complex Type] The type of the element of SourceId is xs:string [XMLSCHEMA2]. |  | Protocol | Both | Normative | Adapter
MS-OXWSCONT_R218002 | 3.1.4.1.1.6 | [In t:ContactsFolderType Complex Type] SourceId element: Specifies the source Id.<42> |  | Protocol | Both | Normative | Non-testable | Verified by derived requirement: MS-OXWSCONT_R1275078.
MS-OXWSCONT_R218003 | 3.1.4.1.1.6 | [In t:ContactsFolderType Complex Type] The type of the element of AccountName is xs:string. |  | Protocol | Both | Normative | Adapter
MS-OXWSCONT_R218004 | 3.1.4.1.1.6 | [In t:ContactsFolderType Complex Type] AccountName element: Specifies the account name.<43> |  | Protocol | Both | Normative | Non-testable | Verified by derived requirement: MS-OXWSCONT_R1275080.
MS-OXWSCONT_R219 | 3.1.4.1.1.7 | [In t:ContactsViewType Complex Type] The ContactsViewType complex type represents the settings that are used to return contact (2) items based on their alphabetical display names. |  | Protocol | Both | Normative | Non-testable
MS-OXWSCONT_R220 | 3.1.4.1.1.7 | [In t:ContactsViewType Complex Type] The type [ContactsViewType] is defined as follow:<xs:complexType name="ContactsViewType"> <xs:complexContent> <xs:extension base="t:BasePagingType" > <xs:attribute name="InitialName" type="xs:string" use="optional" /> <xs:attribute name="FinalName" type="xs:string" use="optional" /> </xs:extension> </xs:complexContent> </xs:complexType> |  | Protocol | Both | Normative | Non-testable
MS-OXWSCONT_R221 | 3.1.4.1.1.7 | [In t:ContactsViewType Complex Type] The type of the element of InitialName is xs:string [XMLSCHEMA2] |  | Protocol | Both | Normative | Non-testable
MS-OXWSCONT_R222 | 3.1.4.1.1.7 | [In t:ContactsViewType Complex Type] InitialName element: Contains the first name in a contacts (2) list to return in a response. |  | Protocol | Both | Normative | Non-testable
MS-OXWSCONT_R223 | 3.1.4.1.1.7 | [In t:ContactsViewType Complex Type] The type of the element of FinalName is xs:string |  | Protocol | Both | Normative | Non-testable
MS-OXWSCONT_R224 | 3.1.4.1.1.7 | [In t:ContactsViewType Complex Type] FinalName element: Contains the last name in a contacts list to return in a response. |  | Protocol | Both | Normative | Non-testable
MS-OXWSCONT_R224001 | 3.1.4.1.1.8 | [In t:ContactUrlDictionaryEntryType Complex Type] The ContactUrlDictionaryEntryType complex type represents a URL that is associated with a contact.<44> |  | Protocol | Both | Normative | Non-testable | Verified by derived requirement: MS-OXWSCONT_R1275082.
MS-OXWSCONT_R224002 | 3.1.4.1.1.8 | [In t:ContactUrlDictionaryEntryType Complex Type] The type [ContactUrlDictionaryEntryType] is defined as follow: <xs:complexType name="ContactUrlDictionaryEntryType"> <xs:sequence> <xs:element name="Type" type="t:ContactUrlKeyType" minOccurs="1"/> <xs:element name="Name" type="xs:string" minOccurs="0"/> <xs:element name="Address" type="xs:string" minOccurs="0"/> </xs:sequence> </xs:complexType> |  | Protocol | Both | Normative | Adapter
MS-OXWSCONT_R224003 | 3.1.4.1.1.8 | [In t:ContactUrlDictionaryEntryType Complex Type] The following table lists the child elements of the ContactUrlDictionaryEntryType complex type. |  | Protocol | Both | Informative | Unverified
MS-OXWSCONT_R224004 | 3.1.4.1.1.8 | [In t:ContactUrlDictionaryEntryType Complex Type] The type of the element Type is t:ContactUrlKeyType (section 3.1.4.1.2.2). |  | Protocol | Both | Normative | Adapter
MS-OXWSCONT_R224005 | 3.1.4.1.1.8 | [In t:ContactUrlDictionaryEntryType Complex Type] Type element: specifies the Url type. |  | Protocol | Both | Normative | Adapter
MS-OXWSCONT_R224006 | 3.1.4.1.1.8 | [In t:ContactUrlDictionaryEntryType Complex Type] The type of the element Name is xs:string ([XMLSCHEMA2]). |  | Protocol | Both | Normative | Adapter
MS-OXWSCONT_R224007 | 3.1.4.1.1.8 | [In t:ContactUrlDictionaryEntryType Complex Type] Name element: Specifies what the url is used for. |  | Protocol | Both | Normative | Adapter
MS-OXWSCONT_R224008 | 3.1.4.1.1.8 | [In t:ContactUrlDictionaryEntryType Complex Type] The type of the element Address xs:string. |  | Protocol | Both | Normative | Adapter
MS-OXWSCONT_R224009 | 3.1.4.1.1.8 | [In t:ContactUrlDictionaryEntryType Complex Type] Address element: Specifies the Url. |  | Protocol | Both | Normative | Adapter
MS-OXWSCONT_R224010 | 3.1.4.1.1.9 | [In t:ContactUrlDictionaryType Complex Type] The ContactUrlDictionaryType complex type specifies a Url associated with a contact <45> |  | Protocol | Both | Normative | Non-testable | Verified by derived requirement: MS-OXWSCONT_R1275084.
MS-OXWSCONT_R224011 | 3.1.4.1.1.9 | [In t:ContactUrlDictionaryType Complex Type] The type [ContactUrlDictionaryType] is defined as follow: <xs:complexType name="ContactUrlDictionaryType"> <xs:sequence> <xs:element name="Url" type="t:ContactUrlDictionaryEntryType" maxOccurs="unbounded"/> </xs:sequence> </xs:complexType> |  | Protocol | Both | Normative | Adapter
MS-OXWSCONT_R224012 | 3.1.4.1.1.9 | [In t:ContactUrlDictionaryType Complex Type] The following table describes the child element of the ContactUrlDictionaryType complex type. |  | Protocol | Both | Informative | Unverified
MS-OXWSCONT_R224013 | 3.1.4.1.1.9 | [In t:ContactUrlDictionaryType Complex Type] The type of the element Url is t:ContactUrlDictionaryEntryType (section 3.1.4.1.1.8). |  | Protocol | Both | Normative | Adapter
MS-OXWSCONT_R224014 | 3.1.4.1.1.9 | [In t:ContactUrlDictionaryType Complex Type] Url element: Specifies a Url associated with a contact. |  | Protocol | Both | Normative | Adapter
MS-OXWSCONT_R225 | 3.1.4.1.1.10 | [In t:EmailAddressDictionaryEntryType Complex Type] The EmailAddressDictionaryEntryType complex type represents an e-mail address that is associated with a contact (2). |  | Protocol | Both | Normative | Test Case
MS-OXWSCONT_R226 | 3.1.4.1.1.10 | [In t:EmailAddressDictionaryEntryType Complex Type] The type [EmailAddressDictionaryEntryType] is defined as follow: <xs:complexType name="EmailAddressDictionaryEntryType"> <xs:simpleContent> <xs:extension base="xs:string" > <xs:attribute name="Key" type="t:EmailAddressKeyType" use="required" /> <xs:attribute name="Name" type="xs:string" use="optional" /> <xs:attribute name="RoutingType" type="xs:string" use="optional" /> <xs:attribute name="MailboxType" type="t:MailboxTypeType" use="optional" /> </xs:extension> </xs:simpleContent> </xs:complexType> |  | Protocol | Both | Normative | Adapter
MS-OXWSCONT_R227 | 3.1.4.1.1.10 | [In t:EmailAddressDictionaryEntryType Complex Type] The type of the attribute of Key is t:EmailAddressKeyType (section 3.1.4.1.2.3). |  | Protocol | Both | Normative | Test Case
MS-OXWSCONT_R228 | 3.1.4.1.1.10 | [In t:EmailAddressDictionaryEntryType Complex Type] Key attribute: Contains a value that identifies an e-mail address that is associated with a contact (2). |  | Protocol | Both | Normative | Test Case
MS-OXWSCONT_R228001 | 3.1.4.1.1.10 | [In t:EmailAddressDictionaryEntryType Complex Type] If the Key attribute is set to an invalid value, server MUST return response code ErrorInvalidContactEmailIndex ([MS-OXWSCDATA] section 2.2.5.24). |  | Protocol | Both | Normative | Unverified
MS-OXWSCONT_R229 | 3.1.4.1.1.10 | [In t:EmailAddressDictionaryEntryType Complex Type] The type of the attribute of Name <46> is xs:string [XMLSCHEMA2] |  | Protocol | Both | Normative | Non-testable | Verified by derived requirement: MS-OXWSCONT_R1275086.
MS-OXWSCONT_R230 | 3.1.4.1.1.10 | [In t:EmailAddressDictionaryEntryType Complex Type] Name attribute: Contains the display name associated with an e-mail address of the contact (2). |  | Protocol | Both | Normative | Non-testable | Verified by derived requirement: MS-OXWSCONT_R1275086.
MS-OXWSCONT_R231 | 3.1.4.1.1.10 | [In t:EmailAddressDictionaryEntryType Complex Type] The type of the attribute of RoutingType <47> is xs:string |  | Protocol | Both | Normative | Non-testable | Verified by derived requirement: MS-OXWSCONT_R1275088.
MS-OXWSCONT_R232 | 3.1.4.1.1.10 | [In t:EmailAddressDictionaryEntryType Complex Type] RoutingType attribute: Contains the routing type associated with an e-mail address of the contact (2). |  | Protocol | Both | Normative | Non-testable | Verified by derived requirement: MS-OXWSCONT_R1275088.
MS-OXWSCONT_R233 | 3.1.4.1.1.10 | [In t:EmailAddressDictionaryEntryType Complex Type] The type of the attribute of MailboxType <48> is t:MailboxTypeType ([MS-OXWSCDATA] section 2.2.5.18) |  | Protocol | Both | Normative | Non-testable | Verified by derived requirement: MS-OXWSCONT_R1275090.
MS-OXWSCONT_R234 | 3.1.4.1.1.10 | [In t:EmailAddressDictionaryEntryType Complex Type] MailboxType attribute: Contains the type of mailbox that is represented by the e-mail address of the contact (2). |  | Protocol | Both | Normative | Non-testable | Verified by derived requirement: MS-OXWSCONT_R1275090.
MS-OXWSCONT_R235 | 3.1.4.1.1.11 | [In t:EmailAddressDictionaryType Complex Type] The EmailAddressDictionaryType complex type contains e-mail addresses. |  | Protocol | Both | Normative | Test Case
MS-OXWSCONT_R236 | 3.1.4.1.1.11 | [In t:EmailAddressDictionaryType Complex Type] The type [EmailAddressDictionaryType] is defined as follow:<xs:complexType name="EmailAddressDictionaryType"> <xs:sequence> <xs:element name="Entry" type="t:EmailAddressDictionaryEntryType" maxOccurs="unbounded" /> </xs:sequence> </xs:complexType> |  | Protocol | Both | Normative | Adapter
MS-OXWSCONT_R237 | 3.1.4.1.1.11 | [In t:EmailAddressDictionaryType Complex Type] The type of the element of Entry is t:EmailAddressDictionaryEntryType (section 3.1.4.1.1.10) |  | Protocol | Both | Normative | Test Case
MS-OXWSCONT_R238 | 3.1.4.1.1.11 | [In t:EmailAddressDictionaryType Complex Type] Entry element: Represents an e-mail address that is associated with a contact (2). |  | Protocol | Both | Normative | Test Case
MS-OXWSCONT_R239 | 3.1.4.1.1.12 | [In t:ImAddressDictionaryEntryType Complex Type] The ImAddressDictionaryEntryType complex type represents a collection of instant messaging addresses for a contact (2). |  | Protocol | Both | Normative | Test Case
MS-OXWSCONT_R240 | 3.1.4.1.1.12 | [In t:ImAddressDictionaryEntryType Complex Type] The type [ImAddressDictionaryEntryType] is defined as follow:<xs:complexType name="ImAddressDictionaryEntryType"> <xs:simpleContent> <xs:extension base="xs:string" > <xs:attribute name="key" type="t:ImAddressKeyType" use="required" /> </xs:extension> </xs:simpleContent> </xs:complexType> |  | Protocol | Both | Normative | Adapter
MS-OXWSCONT_R241 | 3.1.4.1.1.12 | [In t:ImAddressDictionaryEntryType Complex Type] The type of the attribute of key is t:ImAddressKeyType (3.1.4.1.2.5) |  | Protocol | Both | Normative | Test Case
MS-OXWSCONT_R242 | 3.1.4.1.1.12 | [In t:ImAddressDictionaryEntryType Complex Type] t:ImAddressKeyType attribute: Represents the instant messaging addresses for a contact (2). |  | Protocol | Both | Normative | Test Case
MS-OXWSCONT_R243 | 3.1.4.1.1.13 | [In t:ImAddressDictionaryType Complex Type] The ImAddressDictionaryType complex type contains instant messaging addresses for a contact (2). |  | Protocol | Both | Normative | Test Case
MS-OXWSCONT_R244 | 3.1.4.1.1.13 | [In t:ImAddressDictionaryType Complex Type] The type [ImAddressDictionaryType] is defined as follow:<xs:complexType name="ImAddressDictionaryType"> <xs:sequence> <xs:element name="Entry" type="t:ImAddressDictionaryEntryType" maxOccurs="unbounded" /> </xs:sequence> </xs:complexType> |  | Protocol | Both | Normative | Adapter
MS-OXWSCONT_R245 | 3.1.4.1.1.13 | [In t:ImAddressDictionaryType Complex Type] The type of the child element of Entry is t:ImAddressDictionaryEntryType (3.1.4.1.1.14) |  | Protocol | Both | Normative | Test Case
MS-OXWSCONT_R246 | 3.1.4.1.1.13 | [In t:ImAddressDictionaryType Complex Type] Entry child element: Represents a collection of instant messaging addresses for a contact (2). |  | Protocol | Both | Normative | Test Case
MS-OXWSCONT_R247 | 3.1.4.1.1.14 | [In t:PhoneNumberDictionaryEntryType Complex Type] The PhoneNumberDictionaryEntryType complex type contains a telephone number for a contact (2). |  | Protocol | Both | Normative | Test Case
MS-OXWSCONT_R248 | 3.1.4.1.1.14 | [In t:PhoneNumberDictionaryEntryType Complex Type] The type [PhoneNumberDictionaryEntryType] is defined as follow:<xs:complexType name="PhoneNumberDictionaryEntryType"> <xs:simpleContent> <xs:extension base="xs:string" > <xs:attribute name="Key" type="t:PhoneNumberKeyType" use="required" /> </xs:extension> </xs:simpleContent> </xs:complexType> |  | Protocol | Both | Normative | Adapter
MS-OXWSCONT_R249 | 3.1.4.1.1.14 | [In t:PhoneNumberDictionaryEntryType Complex Type] The type of the attribute of Key is t:PhoneNumberKeyType (3.1.4.1.2.6). |  | Protocol | Both | Normative | Test Case
MS-OXWSCONT_R250 | 3.1.4.1.1.14 | [In t:PhoneNumberDictionaryEntryType Complex Type] Key attribute: Represents types of telephone numbers for a contact (2). |  | Protocol | Both | Normative | Test Case
MS-OXWSCONT_R251 | 3.1.4.1.1.15 | [In t:PhoneNumberDictionaryType Complex Type] The PhoneNumberDictionaryType complex type represents telephone numbers for a contact (2). |  | Protocol | Both | Normative | Test Case
MS-OXWSCONT_R252 | 3.1.4.1.1.15 | [In t:PhoneNumberDictionaryType Complex Type] The type [PhoneNumberDictionaryType] is defined as follow:<xs:complexType name="PhoneNumberDictionaryType"> <xs:sequence> <xs:element name="Entry" type="t:PhoneNumberDictionaryEntryType" maxOccurs="unbounded" /> </xs:sequence> </xs:complexType> |  | Protocol | Both | Normative | Adapter
MS-OXWSCONT_R253 | 3.1.4.1.1.15 | [In t:PhoneNumberDictionaryType Complex Type] The type of the child element of Entry is t:PhoneNumberDictionaryEntryType (3.1.4.1.1.14). |  | Protocol | Both | Normative | Test Case
MS-OXWSCONT_R254 | 3.1.4.1.1.15 | [In t:PhoneNumberDictionaryType Complex Type] Entry child element: Contains a telephone number for a contact (2). |  | Protocol | Both | Normative | Test Case
MS-OXWSCONT_R255 | 3.1.4.1.1.16 | [In t:PhysicalAddressDictionaryEntryType Complex Type] The PhysicalAddressDictionaryEntryType complex type contains information that defines a physical address, such as a street address. |  | Protocol | Both | Normative | Test Case
MS-OXWSCONT_R256 | 3.1.4.1.1.16 | [In t:PhysicalAddressDictionaryEntryType Complex Type] The type [PhysicalAddressDictionaryEntryType] is defined as follow:<xs:complexType name="PhysicalAddressDictionaryEntryType"> <xs:sequence> <xs:element name="Street" type="xs:string" minOccurs="0" /> <xs:element name="City" type="xs:string" minOccurs="0" /> <xs:element name="State" type="xs:string" minOccurs="0" /> <xs:element name="CountryOrRegion" type="xs:string" minOccurs="0" /> <xs:element name="PostalCode" type="xs:string" minOccurs="0" /> </xs:sequence> <xs:attribute name="Key" type="t:PhysicalAddressKeyType" use="required" /> </xs:complexType> |  | Protocol | Both | Normative | Adapter
MS-OXWSCONT_R257 | 3.1.4.1.1.16 | [In t:PhysicalAddressDictionaryEntryType Complex Type] The type of the child element of Street is xs:string [XMLSCHEMA2] |  | Protocol | Both | Normative | Test Case
MS-OXWSCONT_R258 | 3.1.4.1.1.16 | [In t:PhysicalAddressDictionaryEntryType Complex Type] Street child element: Contains the street address for a contact (2) item. |  | Protocol | Both | Normative | Test Case
MS-OXWSCONT_R259 | 3.1.4.1.1.16 | [In t:PhysicalAddressDictionaryEntryType Complex Type] The type of the child element of City is xs:string |  | Protocol | Both | Normative | Test Case
MS-OXWSCONT_R260 | 3.1.4.1.1.16 | [In t:PhysicalAddressDictionaryEntryType Complex Type] City child element: Contains the city name for a contact (2) item. |  | Protocol | Both | Normative | Test Case
MS-OXWSCONT_R261 | 3.1.4.1.1.16 | [In t:PhysicalAddressDictionaryEntryType Complex Type] The type of the child element of State is xs:string |  | Protocol | Both | Normative | Test Case
MS-OXWSCONT_R262 | 3.1.4.1.1.16 | [In t:PhysicalAddressDictionaryEntryType Complex Type] State child element: Contains the state for a contact (2) item. |  | Protocol | Both | Normative | Test Case
MS-OXWSCONT_R263 | 3.1.4.1.1.16 | [In t:PhysicalAddressDictionaryEntryType Complex Type] The type of the child element of CountryOrRegion is xs:string |  | Protocol | Both | Normative | Test Case
MS-OXWSCONT_R264 | 3.1.4.1.1.16 | [In t:PhysicalAddressDictionaryEntryType Complex Type] CountryOrRegion child element: Contains the country or region for a contact (2) item. |  | Protocol | Both | Normative | Test Case
MS-OXWSCONT_R265 | 3.1.4.1.1.16 | [In t:PhysicalAddressDictionaryEntryType Complex Type] The type of the child element of PostalCode is xs:string |  | Protocol | Both | Normative | Test Case
MS-OXWSCONT_R266 | 3.1.4.1.1.16 | [In t:PhysicalAddressDictionaryEntryType Complex Type] PostalCode child element: Contains the postal code for a contact (2) item. |  | Protocol | Both | Normative | Test Case
MS-OXWSCONT_R267 | 3.1.4.1.1.16 | [In t:PhysicalAddressDictionaryEntryType Complex Type] The type of the attribute of Key is t:PhysicalAddressKeyType (section 3.1.4.1.2.8) |  | Protocol | Both | Normative | Test Case
MS-OXWSCONT_R268 | 3.1.4.1.1.16 | [In t:PhysicalAddressDictionaryEntryType Complex Type] Key attribute: Identifies the types of physical addresses for a contact (2). |  | Protocol | Both | Normative | Test Case
MS-OXWSCONT_R269 | 3.1.4.1.1.17 | [In t:PhysicalAddressDictionaryType Complex Type] The PhysicalAddressDictionaryType complex type contains physical addresses that are associated with a contact (2). |  | Protocol | Both | Normative | Test Case
MS-OXWSCONT_R270 | 3.1.4.1.1.17 | [In t:PhysicalAddressDictionaryType Complex Type] The type [PhysicalAddressDictionaryType] is defined as follow:<xs:complexType name="PhysicalAddressDictionaryType"> <xs:sequence> <xs:element name="entry" type="t:PhysicalAddressDictionaryEntryType" maxOccurs="unbounded" /> </xs:sequence> </xs:complexType> |  | Protocol | Both | Normative | Adapter
MS-OXWSCONT_R271 | 3.1.4.1.1.17 | [In t:PhysicalAddressDictionaryType Complex Type] The type of the child element of entry is t:PhysicalAddressDictionaryEntryType (section 3.1.4.1.1.16). |  | Protocol | Both | Normative | Test Case
MS-OXWSCONT_R272 | 3.1.4.1.1.17 | [In t:PhysicalAddressDictionaryType Complex Type] entry child element: Contains information that defines a physical address, such as a street address. |  | Protocol | Both | Normative | Test Case
MS-OXWSCONT_R120 | 3.1.4.1.2 | [In Simple Types] The following XML schema simple type definitions are specific to this operation [GetItem]. |  | Protocol | Both | Informative | Unverified
MS-OXWSCONT_R120001 | 3.1.4.1.2.1 | [In t:AbchEmailAddressTypeType Simple Type] The AbchEmailAddressTypeType simple type specifies an email address type.<49> |  | Protocol | Both | Normative | Non-testable | Verified by derived requirement: MS-OXWSCONT_R1275092.
MS-OXWSCONT_R120002 | 3.1.4.1.2.1 | [In t:AbchEmailAddressTypeType Simple Type] The type [AbchEmailAddressTypeType] is defined as follow: <xs:simpleType name="AbchEmailAddressTypeType"> <xs:restriction base="xs:string"> <xs:enumeration value="Personal"/> <xs:enumeration value="Business"/> <xs:enumeration value="Other"/> <xs:enumeration value="Passport"/> </xs:restriction> </xs:simpleType> |  | Protocol | Both | Normative | Adapter
MS-OXWSCONT_R120003 | 3.1.4.1.2.1 | [In t:AbchEmailAddressTypeType Simple Type] The following table lists the values of the AbchEmailAddressTypeType simple type [Personal, Business, Other, Passport]. |  | Protocol | Both | Informative | Unverified
MS-OXWSCONT_R120004 | 3.1.4.1.2.1 | [In t:AbchEmailAddressTypeType Simple Type] Personal: Identifies personal email. |  | Protocol | Both | Normative | Adapter
MS-OXWSCONT_R120005 | 3.1.4.1.2.1 | [In t:AbchEmailAddressTypeType Simple Type] Business: Identifies business email. |  | Protocol | Both | Normative | Adapter
MS-OXWSCONT_R120006 | 3.1.4.1.2.1 | [In t:AbchEmailAddressTypeType Simple Type] Other: Identifies some other type. |  | Protocol | Both | Normative | Adapter
MS-OXWSCONT_R120007 | 3.1.4.1.2.1 | [In t:AbchEmailAddressTypeType Simple Type] Passport: Identifies Microsoft email account. |  | Protocol | Both | Normative | Adapter
MS-OXWSCONT_R120008 | 3.1.4.1.2.2 | [In t:ContactUrlKeyType Simple Type] The ContactUrlKeyType simple type represents types of URLs for a contact.<50> |  | Protocol | Both | Normative | Non-testable | Verified by derived requirement: MS-OXWSCONT_R1275094.
MS-OXWSCONT_R120009 | 3.1.4.1.2.2 | [In t:ContactUrlKeyType Simple Type] The type [ContactUrlKeyType] is defined as follow: <xs:simpleType name="ContactUrlKeyType"> <xs:restriction base="xs:string"> <xs:enumeration value="Personal"/> <xs:enumeration value="Business"/> <xs:enumeration value="Attachment"/> <xs:enumeration value="EbcDisplayDefinition"/> <xs:enumeration value="EbcFinalImage"/> <xs:enumeration value="EbcLogo"/> <xs:enumeration value="Feed"/> <xs:enumeration value="Image"/> <xs:enumeration value="InternalMarker"/> <xs:enumeration value="Other"/> </xs:restriction> </xs:simpleType> |  | Protocol | Both | Normative | Adapter
MS-OXWSCONT_R120010 | 3.1.4.1.2.2 | [In t:ContactUrlKeyType Simple Type] The following table lists the values of the ContactUrlKeyType simple type [Personal,Business, Attachment, EbcDisplayDefinition, EbcFinalImage, EbcLogo, Feed, Image, InternalMarker, Other]. |  | Protocol | Both | Informative | Unverified
MS-OXWSCONT_R120011 | 3.1.4.1.2.2 | [In t:ContactUrlKeyType Simple Type] Personal: Identifies A personal Url. |  | Protocol | Both | Normative | Adapter
MS-OXWSCONT_R120012 | 3.1.4.1.2.2 | [In t:ContactUrlKeyType Simple Type] Business: Identifies A business Url. |  | Protocol | Both | Normative | Adapter
MS-OXWSCONT_R120013 | 3.1.4.1.2.2 | [In t:ContactUrlKeyType Simple Type] Attachment: Identifies An attachment Url. |  | Protocol | Both | Normative | Adapter
MS-OXWSCONT_R120014 | 3.1.4.1.2.2 | [In t:ContactUrlKeyType Simple Type] EbcDisplayDefinition: Not used. |  | Protocol | Both | Normative | Unverified
MS-OXWSCONT_R120015 | 3.1.4.1.2.2 | [In t:ContactUrlKeyType Simple Type] EbcFinalImage: Not used. |  | Protocol | Both | Normative | Unverified
MS-OXWSCONT_R120016 | 3.1.4.1.2.2 | [In t:ContactUrlKeyType Simple Type] EbcLogo: Not used. |  | Protocol | Both | Normative | Unverified
MS-OXWSCONT_R120017 | 3.1.4.1.2.2 | [In t:ContactUrlKeyType Simple Type] Feed: Identifies Url for a news feed. |  | Protocol | Both | Normative | Adapter
MS-OXWSCONT_R120018 | 3.1.4.1.2.2 | [In t:ContactUrlKeyType Simple Type] Image: Identifies Url to the contact image. |  | Protocol | Both | Normative | Adapter
MS-OXWSCONT_R120019 | 3.1.4.1.2.2 | [In t:ContactUrlKeyType Simple Type] InternalMarker: For internal use only. |  | Protocol | Both | Normative | Unverified
MS-OXWSCONT_R120020 | 3.1.4.1.2.2 | [In t:ContactUrlKeyType Simple Type] Other: For anything else. |  | Protocol | Both | Normative | Unverified
MS-OXWSCONT_R121 | 3.1.4.1.2.3 | [In t:EmailAddressKeyType Simple Type] The EmailAddressKeyType simple type represents a way to identify a single e-mail address within the e-mail address collection for a contact (2). |  | Protocol | Both | Informative | Unverified
MS-OXWSCONT_R122 | 3.1.4.1.2.3 | [In t:EmailAddressKeyType Simple Type] The type [EmailAddressKeyType] is defined as follow: <xs:simpleType name="EmailAddressKeyType"> <xs:restriction base="xs:string" > <xs:enumeration value="EmailAddress1" /> <xs:enumeration value="EmailAddress2" /> <xs:enumeration value="EmailAddress3" /> </xs:restriction> </xs:simpleType> |  | Protocol | Both | Normative | Adapter
MS-OXWSCONT_R123 | 3.1.4.1.2.3 | [In t:EmailAddressKeyType Simple Type] The following values are defined by the EmailAddressKeyType simple type: [EmailAddress1, EmailAddress2, EmailAddress3] |  | Protocol | Both | Informative | Unverified
MS-OXWSCONT_R124 | 3.1.4.1.2.3 | [In t:EmailAddressKeyType Simple Type] EmailAddress1: Identifies the first e-mail address for the contact (2). |  | Protocol | Both | Normative | Test Case
MS-OXWSCONT_R125 | 3.1.4.1.2.3 | [In t:EmailAddressKeyType Simple Type] EmailAddress2: Identifies the second e-mail address for the contact (2). |  | Protocol | Both | Normative | Test Case
MS-OXWSCONT_R126 | 3.1.4.1.2.3 | [In t:EmailAddressKeyType Simple Type] EmailAddress3: Identifies the third e-mail address for the contact (2). |  | Protocol | Both | Normative | Test Case
MS-OXWSCONT_R127 | 3.1.4.1.2.4 | [In t:FileAsMappingType Simple Type] The FileAsMappingType simple type defines how to construct what is displayed for a contact (2) in the FileAs property. |  | Protocol | Both | Informative | Unverified
MS-OXWSCONT_R128 | 3.1.4.1.2.4 | [In t:FileAsMappingType Simple Type] The type [FileAsMappingType] is defined as follow: <xs:simpleType name="FileAsMappingType"> <xs:restriction base="xs:string" > <xs:enumeration value="None" /> <xs:enumeration value="LastCommaFirst" /> <xs:enumeration value="FirstSpaceLast" /> <xs:enumeration value="Company" /> <xs:enumeration value="LastCommaFirstCompany" /> <xs:enumeration value="CompanyLastFirst" /> <xs:enumeration value="LastFirst" /> <xs:enumeration value="LastFirstCompany" /> <xs:enumeration value="CompanyLastCommaFirst" /> <xs:enumeration value="LastFirstSuffix" /> <xs:enumeration value="LastSpaceFirstCompany" /> <xs:enumeration value="CompanyLastSpaceFirst" /> <xs:enumeration value="LastSpaceFirst" /> <xs:enumeration value="DisplayName" /> <xs:enumeration value="FirstName" /> <xs:enumeration value="LastFirstMiddleSuffix" /> <xs:enumeration value="LastName" /> <xs:enumeration value="Empty" /> </xs:restriction> </xs:simpleType> |  | Protocol | Both | Normative | Adapter
MS-OXWSCONT_R129 | 3.1.4.1.2.4 | [In t:FileAsMappingType Simple Type] The following values are defined by the FileAsMappingType simple type: [None, LastCommaFirst, FirstSpaceLast, Company, LastCommaFirstCompany, CompanyLastFirst, LastFirst, LastFirstCompany, CompanyLastCommaFirst, LastFirstSuffix, LastSpaceFirstCompany, CompanyLastSpaceFirst, LastSpaceFirst, DisplayName, FirstName, LastFirstMiddleSuffix, LastName, Empty] |  | Protocol | Both | Informative | Unverified
MS-OXWSCONT_R130 | 3.1.4.1.2.4 | [In t:FileAsMappingType Simple Type] None: Indicates that the FileAs value is not constructed from properties of other contacts (2), but is represented by a string, saved "as is". |  | Protocol | Both | Normative | Test Case
MS-OXWSCONT_R131 | 3.1.4.1.2.4 | [In t:FileAsMappingType Simple Type] LastCommaFirst: Indicates that the contact (2) is displayed as the last name followed by a comma, a space, the first name, a space, and the middle name. |  | Protocol | Both | Normative | Test Case
MS-OXWSCONT_R132 | 3.1.4.1.2.4 | [In t:FileAsMappingType Simple Type] FirstSpaceLast: Indicates that the contact (2) is displayed as the first name followed by a space, the middle name, a space, the last name, a space, and the suffix for the contact (2). |  | Protocol | Both | Normative | Test Case
MS-OXWSCONT_R133 | 3.1.4.1.2.4 | [In t:FileAsMappingType Simple Type] Company: Indicates that the company name is displayed. |  | Protocol | Both | Normative | Test Case
MS-OXWSCONT_R134 | 3.1.4.1.2.4 | [In t:FileAsMappingType Simple Type] LastCommaFirstCompany: Indicates that the contact (2) is displayed as the last name, a comma, a space, the first name, a space, the middle name, a space, a left parenthesis, the company name, and a right parenthesis. |  | Protocol | Both | Normative | Test Case
MS-OXWSCONT_R135 | 3.1.4.1.2.4 | [In t:FileAsMappingType Simple Type] CompanyLastFirst: Indicates that the contact (2) is displayed as the company name, a space, a left parenthesis, the last name, the first name, a space, the middle name, and a right parenthesis. |  | Protocol | Both | Normative | Test Case
MS-OXWSCONT_R136 | 3.1.4.1.2.4 | [In t:FileAsMappingType Simple Type] LastFirst: Indicates that the contact (2) is displayed as the last name followed by the first name, a space, and the middle name. |  | Protocol | Both | Normative | Test Case
MS-OXWSCONT_R137 | 3.1.4.1.2.4 | [In t:FileAsMappingType Simple Type] LastFirstCompany: Indicates that the contact (2) is displayed as the last name, the first name, a space, the middle name, a space, a left parenthesis, the company name, and a right parenthesis. |  | Protocol | Both | Normative | Test Case
MS-OXWSCONT_R138 | 3.1.4.1.2.4 | [In t:FileAsMappingType Simple Type] CompanyLastCommaFirst: Indicates that the contact (2) is displayed as the company name, a space, a left parenthesis, the last name, a comma, a space, and the first name, a space, the middle name, and a right parenthesis. |  | Protocol | Both | Normative | Test Case
MS-OXWSCONT_R139 | 3.1.4.1.2.4 | [In t:FileAsMappingType Simple Type] LastFirstSuffix: Indicates that the contact (2) is displayed as the last name, the first name, a space, and the suffix for the contact. |  | Protocol | Both | Normative | Test Case
MS-OXWSCONT_R140 | 3.1.4.1.2.4 | [In t:FileAsMappingType Simple Type] LastSpaceFirstCompany: Indicates that the contact (2) is displayed as the last name, a space, the first name, a space, the middle name, a space, a left parenthesis, the company name, and a right parenthesis. |  | Protocol | Both | Normative | Test Case
MS-OXWSCONT_R141 | 3.1.4.1.2.4 | [In t:FileAsMappingType Simple Type] CompanyLastSpaceFirst: Indicates that the contact (2) is displayed as the company name, a space, a left parenthesis, the last name, a space, the first name, a space, the middle name, and a right parenthesis. |  | Protocol | Both | Normative | Test Case
MS-OXWSCONT_R142 | 3.1.4.1.2.4 | [In t:FileAsMappingType Simple Type] LastSpaceFirst: Indicates that the contact (2) is displayed as the last name, followed by a space, the first name, a space, and the middle name. |  | Protocol | Both | Normative | Test Case
MS-OXWSCONT_R143 | 3.1.4.1.2.4 | [In t:FileAsMappingType Simple Type] DisplayName <51>: Indicates that the contact (2) is displayed as the display name. |  | Protocol | Both | Normative | Non-testable | Verified by derived requirement: MS-OXWSCONT_R1275096.
MS-OXWSCONT_R144 | 3.1.4.1.2.4 | [In t:FileAsMappingType Simple Type] FirstName <52>: Indicates that the contact (2) is displayed as the first name. |  | Protocol | Both | Normative | Non-testable | Verified by derived requirement: MS-OXWSCONT_R1275098.
MS-OXWSCONT_R145 | 3.1.4.1.2.4 | [In t:FileAsMappingType Simple Type] LastFirstMiddleSuffix <53>: Indicates that the contact (2) is displayed as the last name, the first name, the middle name, and the suffix for the contact. |  | Protocol | Both | Normative | Non-testable | Verified by derived requirement: MS-OXWSCONT_R1275100.
MS-OXWSCONT_R146 | 3.1.4.1.2.4 | [In t:FileAsMappingType Simple Type] LastName <54>: Indicates that the contact (2) is displayed as the last name. |  | Protocol | Both | Normative | Non-testable | Verified by derived requirement: MS-OXWSCONT_R1275102.
MS-OXWSCONT_R147 | 3.1.4.1.2.4 | [In t:FileAsMappingType Simple Type] Empty <55>: Indicates that the contact (2) is displayed as empty. |  | Protocol | Both | Normative | Non-testable | Verified by derived requirement: MS-OXWSCONT_R1275104.
MS-OXWSCONT_R148 | 3.1.4.1.2.5 | [In t:ImAddressKeyType Simple Type] The ImAddressKeyType enumeration represents the instant messaging addresses for a contact (2). |  | Protocol | Both | Informative | Unverified
MS-OXWSCONT_R149 | 3.1.4.1.2.5 | [In t:ImAddressKeyType Simple Type] The type [ImAddressKeyType] is defined as follow: <xs:simpleType name="ImAddressKeyType"> <xs:restriction base="xs:string" > <xs:enumeration value="ImAddress1" /> <xs:enumeration value="ImAddress2" /> <xs:enumeration value="ImAddress3" /> </xs:restriction> </xs:simpleType> |  | Protocol | Both | Normative | Adapter
MS-OXWSCONT_R150 | 3.1.4.1.2.5 | [In t:ImAddressKeyType Simple Type] The following values are defined by the ImAddressKeyType simple type: [ImAddress1, ImAddress2, ImAddress3] |  | Protocol | Both | Informative | Unverified
MS-OXWSCONT_R151 | 3.1.4.1.2.5 | [In t:ImAddressKeyType Simple Type] ImAddress1: Identifies the first instant messaging address for the user. |  | Protocol | Both | Normative | Test Case
MS-OXWSCONT_R152 | 3.1.4.1.2.5 | [In t:ImAddressKeyType Simple Type] ImAddress2: Identifies the second instant messaging address for the user. |  | Protocol | Both | Normative | Test Case
MS-OXWSCONT_R153 | 3.1.4.1.2.5 | [In t:ImAddressKeyType Simple Type] ImAddress3: Identifies the third instant messaging address for the user. |  | Protocol | Both | Normative | Test Case
MS-OXWSCONT_R154 | 3.1.4.1.2.6 | [In t:PhoneNumberKeyType Simple Type] The PhoneNumberKeyType simple type represents types of telephone numbers for a contact (2). |  | Protocol | Both | Informative | Unverified
MS-OXWSCONT_R155 | 3.1.4.1.2.6 | [In t:PhoneNumberKeyType Simple Type] The type [PhoneNumberKeyType] is defined as follow: <xs:simpleType name="PhoneNumberKeyType"> <xs:restriction base="xs:string" > <xs:enumeration value="AssistantPhone" /> <xs:enumeration value="BusinessFax" /> <xs:enumeration value="BusinessPhone" /> <xs:enumeration value="BusinessPhone2" /> <xs:enumeration value="Callback" /> <xs:enumeration value="CarPhone" /> <xs:enumeration value="CompanyMainPhone" /> <xs:enumeration value="HomeFax" /> <xs:enumeration value="HomePhone" /> <xs:enumeration value="HomePhone2" /> <xs:enumeration value="Isdn" /> <xs:enumeration value="MobilePhone" /> <xs:enumeration value="OtherFax" /> <xs:enumeration value="OtherTelephone" /> <xs:enumeration value="Pager" /> <xs:enumeration value="PrimaryPhone" /> <xs:enumeration value="RadioPhone" /> <xs:enumeration value="Telex" /> <xs:enumeration value="TtyTddPhone" /> <xs:enumeration value="BusinessMobile"/> <xs:enumeration value="IPPhone"/> <xs:enumeration value="Mms"/> <xs:enumeration value="Msn"/> </xs:restriction> </xs:simpleType> |  | Protocol | Both | Normative | Adapter
MS-OXWSCONT_R156 | 3.1.4.1.2.6 | [In t:PhoneNumberKeyType Simple Type] The following values are defined by the PhoneNumberKeyType simple type: [AssistantPhone, BusinessFax, BusinessPhone, BusinessPhone2, Callback, CarPhone, CompanyMainPhone, HomeFax, HomePhone, HomePhone2, Isdn, MobilePhone, OtherFax, OtherTelephone, Pager, PrimaryPhone, RadioPhone, Telex, TtyTddPhone,BusinessMobile, IPPhone, Mms, Msn] |  | Protocol | Both | Informative | Unverified
MS-OXWSCONT_R157 | 3.1.4.1.2.6 | [In t:PhoneNumberKeyType Simple Type] AssistantPhone: Identifies the telephone number as the assistant's telephone number. |  | Protocol | Both | Normative | Test Case
MS-OXWSCONT_R158 | 3.1.4.1.2.6 | [In t:PhoneNumberKeyType Simple Type] BusinessFax: Identifies the telephone number as a business fax number. |  | Protocol | Both | Normative | Test Case
MS-OXWSCONT_R159 | 3.1.4.1.2.6 | [In t:PhoneNumberKeyType Simple Type] BusinessPhone: Identifies the telephone number as a business telephone number. |  | Protocol | Both | Normative | Test Case
MS-OXWSCONT_R160 | 3.1.4.1.2.6 | [In t:PhoneNumberKeyType Simple Type] BusinessPhone2: Identifies the telephone number as a second business telephone number. |  | Protocol | Both | Normative | Test Case
MS-OXWSCONT_R161 | 3.1.4.1.2.6 | [In t:PhoneNumberKeyType Simple Type] Callback: Identifies the telephone number as a callback number. |  | Protocol | Both | Normative | Test Case
MS-OXWSCONT_R162 | 3.1.4.1.2.6 | [In t:PhoneNumberKeyType Simple Type] CarPhone: Identifies the telephone number as a car telephone number. |  | Protocol | Both | Normative | Test Case
MS-OXWSCONT_R163 | 3.1.4.1.2.6 | [In t:PhoneNumberKeyType Simple Type] CompanyMainPhone: Identifies the telephone number as the company's main telephone number. |  | Protocol | Both | Normative | Test Case
MS-OXWSCONT_R164 | 3.1.4.1.2.6 | [In t:PhoneNumberKeyType Simple Type] HomeFax: Identifies the telephone number as a home fax number. |  | Protocol | Both | Normative | Test Case
MS-OXWSCONT_R165 | 3.1.4.1.2.6 | [In t:PhoneNumberKeyType Simple Type] HomePhone: Identifies the telephone number as a home telephone number. |  | Protocol | Both | Normative | Test Case
MS-OXWSCONT_R166 | 3.1.4.1.2.6 | [In t:PhoneNumberKeyType Simple Type] HomePhone2: Identifies the telephone number as a second home telephone number. |  | Protocol | Both | Normative | Test Case
MS-OXWSCONT_R167 | 3.1.4.1.2.6 | [In t:PhoneNumberKeyType Simple Type] Isdn: Identifies the telephone number as an Integrated Services Digital Network (ISDN) line. |  | Protocol | Both | Normative | Test Case
MS-OXWSCONT_R168 | 3.1.4.1.2.6 | [In t:PhoneNumberKeyType Simple Type] MobilePhone: Identifies the telephone number as a mobile phone number. |  | Protocol | Both | Normative | Test Case
MS-OXWSCONT_R169 | 3.1.4.1.2.6 | [In t:PhoneNumberKeyType Simple Type] OtherFax: Identifies the telephone number as another fax number. |  | Protocol | Both | Normative | Test Case
MS-OXWSCONT_R170 | 3.1.4.1.2.6 | [In t:PhoneNumberKeyType Simple Type] OtherTelephone: Identifies the telephone number as another telephone number. |  | Protocol | Both | Normative | Test Case
MS-OXWSCONT_R171 | 3.1.4.1.2.6 | [In t:PhoneNumberKeyType Simple Type] Pager: Identifies the telephone number as a pager. |  | Protocol | Both | Normative | Test Case
MS-OXWSCONT_R172 | 3.1.4.1.2.6 | [In t:PhoneNumberKeyType Simple Type] PrimaryPhone: Identifies the telephone number as the primary telephone number. |  | Protocol | Both | Normative | Test Case
MS-OXWSCONT_R173 | 3.1.4.1.2.6 | [In t:PhoneNumberKeyType Simple Type] RadioPhone: Identifies the telephone number as a radio telephone. |  | Protocol | Both | Normative | Test Case
MS-OXWSCONT_R174 | 3.1.4.1.2.6 | [In t:PhoneNumberKeyType Simple Type] Telex: Identifies the telephone number as a telex telephone number. |  | Protocol | Both | Normative | Test Case
MS-OXWSCONT_R175 | 3.1.4.1.2.6 | [In t:PhoneNumberKeyType Simple Type] TtyTddPhone: Identifies the telephone number as a teletype/telecommunication device for the deaf (TTY/TDD) telephone number. |  | Protocol | Both | Normative | Test Case
MS-OXWSCONT_R175001 | 3.1.4.1.2.6 | [In t:PhoneNumberKeyType Simple Type] BusinessMobile: Identifies the telephone number as a business mobile phone number.<56> |  | Protocol | Both | Normative | Non-testable | Verified by derived requirement: MS-OXWSCONT_R1275106.
MS-OXWSCONT_R175002 | 3.1.4.1.2.6 | [In t:PhoneNumberKeyType Simple Type] IPPhone: Identifies voice over IP phone number.<57> |  | Protocol | Both | Normative | Non-testable | Verified by derived requirement: MS-OXWSCONT_R1275108.
MS-OXWSCONT_R175003 | 3.1.4.1.2.6 | [In t:PhoneNumberKeyType Simple Type] Mms: Not used. <58> |  | Protocol | Both | Normative | Unverified
MS-OXWSCONT_R175004 | 3.1.4.1.2.6 | [In t:PhoneNumberKeyType Simple Type] Msn: Not used. <59> |  | Protocol | Both | Normative | Unverified
MS-OXWSCONT_R177 | 3.1.4.1.2.7 | [t:PhysicalAddressIndexType Simple Type] The PhysicalAddressIndexType simple type identifies the display types for physical addresses. |  | Protocol | Both | Normative | Test Case
MS-OXWSCONT_R178 | 3.1.4.1.2.7 | [t:PhysicalAddressIndexType Simple Type] The type [PhysicalAddressIndexType] is defined as follow:<xs:simpleType name="PhysicalAddressIndexType"> <xs:restriction base="xs:string" > <xs:enumeration value="None" /> <xs:enumeration value="Business" /> <xs:enumeration value="Home" /> <xs:enumeration value="Other" /> </xs:restriction> </xs:simpleType> |  | Protocol | Both | Normative | Adapter
MS-OXWSCONT_R179 | 3.1.4.1.2.7 | The following values are defined by the PhysicalAddressIndexType simple type: [None, Business, Home, Other] |  | Protocol | Both | Informative | Unverified
MS-OXWSCONT_R180 | 3.1.4.1.2.7 | [In t:PhysicalAddressIndexType Simple Type] None: Indicates that no type is specified for the address. |  | Protocol | Both | Normative | Test Case
MS-OXWSCONT_R181 | 3.1.4.1.2.7 | [In t:PhysicalAddressIndexType Simple Type] Business: Displays the address as a business address. |  | Protocol | Both | Normative | Test Case
MS-OXWSCONT_R182 | 3.1.4.1.2.7 | [In t:PhysicalAddressIndexType Simple Type] Home: Displays the address as a home address. |  | Protocol | Both | Normative | Test Case
MS-OXWSCONT_R183 | 3.1.4.1.2.7 | [In t:PhysicalAddressIndexType Simple Type] Other: Displays the address as an address of type other. |  | Protocol | Both | Normative | Test Case
MS-OXWSCONT_R184 | 3.1.4.1.2.8 | [In t:PhysicalAddressKeyType Simple Type] The PhysicalAddressKeyType simple type identifies the types of physical addresses for a contact (2). |  | Protocol | Both | Normative | Test Case
MS-OXWSCONT_R185 | 3.1.4.1.2.8 | [In t:PhysicalAddressKeyType Simple Type] The type [PhysicalAddressKeyType] is defined as follow:<xs:simpleType name="PhysicalAddressKeyType"> <xs:restriction base="xs:string" > <xs:enumeration value="Business" /> <xs:enumeration value="Home" /> <xs:enumeration value="Other" /> </xs:restriction> </xs:simpleType> |  | Protocol | Both | Normative | Adapter
MS-OXWSCONT_R186 | 3.1.4.1.2.8 | [In t:PhysicalAddressKeyType Simple Type] The following values are defined by the PhysicalAddressKeyType simple type: [Business, Home, Other] |  | Protocol | Both | Informative | Unverified
MS-OXWSCONT_R187 | 3.1.4.1.2.8 | [In t:PhysicalAddressKeyType Simple Type] Business: Identifies the address as a business address. |  | Protocol | Both | Normative | Test Case
MS-OXWSCONT_R188 | 3.1.4.1.2.8 | [In t:PhysicalAddressKeyType Simple Type] Home: Identifies the address as a home address. |  | Protocol | Both | Normative | Test Case
MS-OXWSCONT_R189 | 3.1.4.1.2.8 | [In t:PhysicalAddressKeyType Simple Type] Other: Identifies the address as an address of type other. |  | Protocol | Both | Normative | Test Case
MS-OXWSCONT_R273 | 3.1.4.2 | [In DeleteItem] This protocol uses the DeleteItem operation specified in [MS-OXWSCORE] section 3.1.4.3 to delete contact (2) item elements. |  | Protocol | Both | Informative | Unverified
MS-OXWSCONT_R274 | 3.1.4.2 | [In DeleteItem] The following is the WSDL port type specification for the DeleteItem operation: <wsdl:operation name="DeleteItem"> <wsdl:input message="tns:DeleteItemSoapIn" /> <wsdl:output message="tns:DeleteItemSoapOut" /> </wsdl:operation> |  | Protocol | Both | Normative | Adapter
MS-OXWSCONT_R275 | 3.1.4.2 | [In DeleteItem] tns:DeleteItemSoapIn: Specifies the SOAP message that defines the contact item to delete. |  | Protocol | Client | Informative | Unverified
MS-OXWSCONT_R276 | 3.1.4.2 | [In DeleteItem] tns:DeleteItemSoapIn: The DeleteItem ([MS-OXWSCORE] section 3.1.4.3.2.1) child element that specifies the XML request MUST contain one or more t:ItemIdType ([MS-OXWSCORE] section 2.2.4.25) elements. |  | Protocol | Client | Normative | Unverified
MS-OXWSCONT_R277 | 3.1.4.2 | [In DeleteItem] tns:DeleteItemSoapIn: All other elements MUST be empty. |  | Protocol | Client | Normative | Unverified
MS-OXWSCONT_R278 | 3.1.4.2 | [In DeleteItem] tns:DeleteItemSoapOut: Specifies the SOAP message returned by the server in response. |  | Protocol | Server | Informative | Unverified
MS-OXWSCONT_R279 | 3.1.4.3 | [In UpdateItem] This protocol uses the UpdateItem operation specified in [MS-OXWSCORE] section 3.1.4.9 to update contact (2) item elements. |  | Protocol | Both | Informative | Unverified
MS-OXWSCONT_R280 | 3.1.4.3 | [In UpdateItem] The following is the WSDL port type specification for the UpdateItem operation: <wsdl:operation name="UpdateItem"> <wsdl:input message="tns:UpdateItemSoapIn" /> <wsdl:output message="tns:UpdateItemSoapOut" /> </wsdl:operation> |  | Protocol | Both | Normative | Adapter
MS-OXWSCONT_R281 | 3.1.4.3 | [In UpdateItem] tns:UpdateItemSoapIn: Specifies the SOAP message that defines the contact item to update. |  | Protocol | Client | Informative | Unverified
MS-OXWSCONT_R282 | 3.1.4.3 | [In UpdateItem] tns:UpdateItemSoapIn: The Items child element of the UpdateItem ([MS-OXWSCORE] section 3.1.4.9.2.1) child element that specifies the XML request MUST contain one or more t:ContactItemType elements (section 2.2.4.3). |  | Protocol | Client | Normative | Unverified
MS-OXWSCONT_R283 | 3.1.4.3 | [In UpdateItem] tns:UpdateItemSoapIn: All other elements MUST be empty. |  | Protocol | Client | Normative | Unverified
MS-OXWSCONT_R284 | 3.1.4.3 | [In UpdateItem] tns:UpdateItemSoapOut: Specifies the SOAP message returned by the server in response. |  | Protocol | Server | Informative | Unverified
MS-OXWSCONT_R285 | 3.1.4.4 | [In MoveItem]This protocol uses the MoveItem operation specified in [MS-OXWSCORE] section 3.1.4.7 to move contact (2) item elements. |  | Protocol | Both | Informative | Unverified
MS-OXWSCONT_R286 | 3.1.4.4 | [In MoveItem] The following is the WSDL port type specification for the MoveItem operation: <wsdl:operation name="MoveItem"> <wsdl:input message="tns:MoveItemSoapIn" /> <wsdl:output message="tns:MoveItemSoapOut" /> </wsdl:operation> |  | Protocol | Both | Normative | Adapter
MS-OXWSCONT_R287 | 3.1.4.4 | [In MoveItem] tns:MoveItemSoapIn: Specifies the SOAP message that defines the contact (2) item to move. |  | Protocol | Client | Informative | Unverified
MS-OXWSCONT_R288 | 3.1.4.4 | [In MoveItem] tns:MoveItemSoapIn: The Items child element of the MoveItem child element ([MS-OXWSCORE] section 3.1.4.7.2.1) that specifies the XML request MUST contain the following elements: t:TargetFolderIdType ([MS-OXWSFOLD] section 2.2.4.16), and t:ItemIdType ([MS-OXWSCORE] section 2.2.4.25). |  | Protocol | Client | Normative | Unverified
MS-OXWSCONT_R289 | 3.1.4.4 | [In MoveItem] tns:MoveItemSoapIn: All other elements MUST be empty. |  | Protocol | Client | Normative | Unverified
MS-OXWSCONT_R290 | 3.1.4.4 | [In MoveItem] tns:MoveItemSoapOut: Specifies the SOAP message returned by the server in response. |  | Protocol | Server | Informative | Unverified
MS-OXWSCONT_R291 | 3.1.4.5 | [In CopyItem] This protocol uses the CopyItem operation specified in [MS-OXWSCORE] section 3.1.4.1 to copy contact (2) item elements. |  | Protocol | Both | Informative | Unverified
MS-OXWSCONT_R292 | 3.1.4.5 | [In CopyItem] The following is the WSDL port type specification for the CopyItem operation: <wsdl:operation name="CopyItem"> <wsdl:input message="tns:CopyItemSoapIn" /> <wsdl:output message="tns:CopyItemSoapOut" /> </wsdl:operation> |  | Protocol | Both | Normative | Adapter
MS-OXWSCONT_R293 | 3.1.4.5 | [In CopyItem] tns:CopyItemSoapIn: Specifies the SOAP message that defines the contact item to copy. |  | Protocol | Client | Informative | Unverified
MS-OXWSCONT_R294 | 3.1.4.5 | [In CopyItem] tns:CopyItemSoapIn: Specifies the SOAP message that defines the contact (2) item to copy. The Items child element of the CopyItem ([MS-OXWSCORE] section 3.1.4.1.2.1) child element that specifies the XML request MUST contain the following elements: t:TargetFolderIdType ([MS-OXWSFOLD] section 2.2.4.16), and t:ItemIdType ([MS-OXWSCORE] section 2.2.4.25). |  | Protocol | Client | Normative | Unverified
MS-OXWSCONT_R295 | 3.1.4.5 | [In CopyItem] tns:CopyItemSoapIn: All other elements MUST be empty. |  | Protocol | Client | Normative | Unverified
MS-OXWSCONT_R296 | 3.1.4.5 | [In CopyItem] tns:CopyItemSoapOut: Specifies the SOAP message returned by the server in response. |  | Protocol | Server | Informative | Unverified
MS-OXWSCONT_R297 | 3.1.4.6 | [In CreateItem] This protocol uses the CreateItem operation specified in [MS-OXWSCORE] section 3.1.4.2 to create contact item elements. |  | Protocol | Both | Informative | Unverified
MS-OXWSCONT_R298 | 3.1.4.6 | [In CreateItem] The following is the WSDL port type specification for the CreateItem operation:<wsdl:operation name="CreateItem"> <wsdl:input message="tns:CreateItemSoapIn" /> <wsdl:output message="tns:CreateItemSoapOut" /> </wsdl:operation> |  | Protocol | Both | Normative | Adapter
MS-OXWSCONT_R299 | 3.1.4.6 | [In CreateItem] tns:CreateItemSoapIn: Specifies the SOAP message that defines the contact (2) item to create. |  | Protocol | Client | Informative | Unverified
MS-OXWSCONT_R300 | 3.1.4.6 | [In CreateItem] tns:CreateItemSoapIn: Specifies the SOAP message that defines the contact (2) item to create. The Items child element of the CreateItem ([MS-OXWSCORE] section 3.1.4.2.2.1) child element that specifies the XML request MUST contain one or more t:ContactItemType elements (section 2.2.4.3). |  | Protocol | Client | Normative | Unverified
MS-OXWSCONT_R301 | 3.1.4.6 | [In CreateItem] tns:CreateItemSoapIn: All other elements MUST be empty. |  | Protocol | Client | Normative | Unverified
MS-OXWSCONT_R301001 | 3.1.4.6 | [In CreateItem] tns:CreateItemSoapIn: The contact (2) item MUST be created in a Contacts folder, or ErrorCannotCreateContactInNonContactFolder ([MS-OXWSCDATA] section 2.2.5.24) will be returned. |  | Protocol | Server | Normative | Test Case
MS-OXWSCONT_R302 | 3.1.4.6 | [In CreateItem] tns:CreateItemSoapOut: Specifies the SOAP message returned by the server in response. |  | Protocol | Server | Informative | Unverified
MS-OXWSCONT_R302001 | 3.1.4.7 | [In GetUserPhoto] The GetUserPhoto WSDL operation retrieves the profile image for a mailbox. |  | Protocol | Both | Informative | Unverified
MS-OXWSCONT_R302002 | 3.1.4.7 | [In GetUserPhoto] The following is the WSDL port type specification of the GetUserPhoto WSDL operation. <wsdl:operation name="GetUserPhoto"> <wsdl:input message="tns:GetUserPhotoSoapIn"/> <wsdl:output message="tns:GetUserPhotoSoapOut"/> </wsdl:operation> |  | Protocol | Both | Normative | Adapter
MS-OXWSCONT_R302003 | 3.1.4.7 | [In GetUserPhoto] The following is the WSDL binding specification of the GetUserPhoto WSDL operation. <wsdl:operation name="GetUserPhoto"> <soap:operation soapAction= "http://schemas.microsoft.com/exchange/services/2006/messages/GetUserPhoto"/> <wsdl:input> <soap:body parts="request" use="literal"/> <soap:header message="tns:GetUserPhotoSoapIn" part="RequestVersion" use="literal"/> </wsdl:input> <wsdl:output> <soap:body parts="GetUserPhotoResult" use="literal"/> <soap:header message="tns:GetUserPhotoSoapOut" part="ServerVersion" use="literal"/> </wsdl:output> </wsdl:operation> |  | Protocol | Both | Normative | Adapter
MS-OXWSCONT_R302004 | 3.1.4.7 | [In GetUserPhoto] The protocol client sends a GetUserPhotoSoapIn request WSDL message. |  | Protocol | Client | Normative | Unverified
MS-OXWSCONT_R30200401 | 3.1.4.7 | [In GetUserPhoto] The protocol server responds with a GetUserPhotoSoapOut response WSDL message |  | Protocol | Server | Normative | Adapter
MS-OXWSCONT_R302005 | 3.1.4.7.1 | [In Message] The following table summarizes the set of WSDL message definitions [GetUserPhotoSoapIn, GetUserPhotoSoapOut] that are specific to this operation [GetUserPhoto]. |  | Protocol | Both | Informative | Unverified
MS-OXWSCONT_R302006 | 3.1.4.7.1 | [In Message] GetUserPhotoSoapIn: Specifies a request to retrieve a photo. |  | Protocol | Client | Normative | Unverified
MS-OXWSCONT_R302007 | 3.1.4.7.1 | [In Message] GetUserPhotoSoapOut: Specifies the response to the GetUserPhotoSoapIn request WSDL message. |  | Protocol | Server | Informative | Unverified
MS-OXWSCONT_R302008 | 3.1.4.7.1.1 | [In GetUserPhotoSoapIn] The GetUserPhotoSoapIn WSDL message specifies a request to retrieve a photo. |  | Protocol | Client | Normative | Unverified
MS-OXWSCONT_R302009 | 3.1.4.7.1.1 | [In GetUserPhotoSoapIn] The following is the GetUserPhotoSoapIn WSDL message specification. <wsdl:message name="GetUserPhotoSoapIn"> <wsdl:part name="request" element="tns:GetUserPhoto"/> <wsdl:part name="RequestVersion" element="t:RequestServerVersion"/> </wsdl:message> |  | Protocol | Client | Normative | Unverified
MS-OXWSCONT_R302010 | 3.1.4.7.1.1 | [In GetUserPhotoSoapIn] The GetUserPhotoSoapIn WSDL message is the input message for the SOAP action http://schemas.microsoft.com/exchange/services/2006/messages/GetUserPhoto. |  | Protocol | Client | Normative | Unverified
MS-OXWSCONT_R302011 | 3.1.4.7.1.1 | [In GetUserPhotoSoapIn] The parts [Request, RequestVersion] of the GetUserPhotoSoapIn WSDL message are described in the following table. |  | Protocol | Client | Normative | Unverified
MS-OXWSCONT_R302012 | 3.1.4.7.1.1 | [In GetUserPhotoSoapIn] The element of the part Request is tns:GetUserPhoto (section 3.1.4.7.2.1) |  | Protocol | Client | Normative | Unverified
MS-OXWSCONT_R302013 | 3.1.4.7.1.1 | [In GetUserPhotoSoapIn] Request part: Specifies the SOAP body of the request to retrieve a photo. |  | Protocol | Client | Normative | Unverified
MS-OXWSCONT_R302014 | 3.1.4.7.1.1 | [In GetUserPhotoSoapIn] The element of the part RequestVersion is t:RequestServerVersion ([MS-OXWSCDATA] section 2.2.3.11). |  | Protocol | Client | Normative | Unverified
MS-OXWSCONT_R302015 | 3.1.4.7.1.1 | [In GetUserPhotoSoapIn] RequestVersion part: Specifies a SOAP header that identifies the schema version for the GetUserPhoto WSDL operation request. |  | Protocol | Client | Normative | Unverified
MS-OXWSCONT_R302016 | 3.1.4.7.1.2 | [In GetUserPhotoSoapOut] The GetUserPhotoSoapOut WSDL message specifies the response to a GetUserPhotoSoapIn request WSDL message. |  | Protocol | Server | Normative | Adapter
MS-OXWSCONT_R302017 | 3.1.4.7.1.2 | [In GetUserPhotoSoapOut] The following is the GetUserPhotoSoapOut WSDL message specification. <wsdl:message name="GetUserPhotoSoapOut"> <wsdl:part name="GetUserPhotoResult" element="tns:GetUserPhotoResponse"/> <wsdl:part name="ServerVersion" element="t:ServerVersionInfo"/> </wsdl:message> |  | Protocol | Server | Normative | Adapter
MS-OXWSCONT_R302018 | 3.1.4.7.1.2 | [In GetUserPhotoSoapOut] The GetUserPhotoSoapOut WSDL message is the output message for the SOAP action http://schemas.microsoft.com/exchange/services/2006/messages/GetUserPhoto. |  | Protocol | Server | Normative | Adapter
MS-OXWSCONT_R302019 | 3.1.4.7.1.2 | [In GetUserPhotoSoapOut] The parts [GetUserPhotoResult, ServerVersion] of the GetUserPhotoSoapOut WSDL message are described in the following table. |  | Protocol | Server | Informative | Unverified
MS-OXWSCONT_R302020 | 3.1.4.7.1.2 | [In GetUserPhotoSoapOut] The element of the part GetUserPhotoResult is tns:GetUserPhotoResponse (section 3.1.4.7.2.2). |  | Protocol | Server | Normative | Adapter
MS-OXWSCONT_R302021 | 3.1.4.7.1.2 | [In GetUserPhotoSoapOut] GetUserPhotoResult part: Specifies the SOAP body of the response to a GetUserPhoto WSDL operation request. |  | Protocol | Server | Normative | Adapter
MS-OXWSCONT_R302022 | 3.1.4.7.1.2 | [In GetUserPhotoSoapOut] The element of the part ServerVersion is t:ServerVersionInfo ([MS-OXWSCDATA] section 2.2.3.12) |  | Protocol | Server | Normative | Adapter
MS-OXWSCONT_R302023 | 3.1.4.7.1.2 | [In GetUserPhotoSoapOut] ServerVersion part: Specifies a SOAP header that identifies the server version for the response. |  | Protocol | Server | Normative | Adapter
MS-OXWSCONT_R302024 | 3.1.4.7.1.2 | [In GetUserPhotoSoapOut] A successful GetUserPhoto WSDL operation request returns a GetUserPhotoResponse element with the ResponseClass attribute set to "Success". |  | Protocol | Both | Normative | Test Case
MS-OXWSCONT_R302025 | 3.1.4.7.1.2 | [In GetUserPhotoSoapOut] [A successful GetUserPhoto WSDL operation request returns a GetUserPhotoResponse element ] The ResponseCode element of the GetUserPhotoResponse element is set to "No Error". |  | Protocol | Both | Normative | Test Case
MS-OXWSCONT_R302026 | 3.1.4.7.1.2 | [In GetUserPhotoSoapOut] If the GetUserPhoto WSDL operation is not successful, it returns a GetUserPhotoResponse element with the ResponseClass attribute set to "Error". |  | Protocol | Both | Normative | Test Case
MS-OXWSCONT_R302027 | 3.1.4.7.1.2 | [In GetUserPhotoSoapOut] [If the GetUserPhoto WSDL operation is not successful, it returns a GetUserPhotoResponse element] The ResponseCode element of the GetUserPhotoResponse element is set to one of the common errors defined in [MS-OXWSCDATA] section 2.2.5.24. |  | Protocol | Both | Normative | Test Case
MS-OXWSCONT_R302028 | 3.1.4.7.2 | [In Elements]The following table summarizes the XML schema element [GetUserPhoto, GetUserPhotoResponse] definitions that are specific to this operation [GetUserPhoto]. |  | Protocol | Both | Informative | Unverified
MS-OXWSCONT_R302029 | 3.1.4.7.2 | [In Elements] GetUserPhoto element: Specifies the input data for the GetUserPhoto WSDL operation. |  | Protocol | Client | Normative | Unverified
MS-OXWSCONT_R302030 | 3.1.4.7.2 | [In Elements] GetUserPhotoResponse element: Specifies the result data for the GetUserPhoto WSDL operation. |  | Protocol | Server | Informative | Unverified
MS-OXWSCONT_R302031 | 3.1.4.7.2.1 | [In GetUserPhoto] The GetUserPhoto element specifies the input data for the GetUserPhoto WSDL operation. |  | Protocol | Client | Normative | Unverified
MS-OXWSCONT_R302032 | 3.1.4.7.2.1 | [In GetUserPhoto] The following is the GetUserPhoto element specification. <xs:element name="GetUserPhoto" type="m:GetUserPhotoType" xmlns:xs="http://www.w3.org/2001/XMLSchema"/> |  | Protocol | Client | Normative | Unverified
MS-OXWSCONT_R302033 | 3.1.4.7.2.2 | [In GetUserPhotoResponse] The GetUserPhotoResponse element specifies the result data for the GetUserPhoto WSDL operation. |  | Protocol | Server | Normative | Adapter
MS-OXWSCONT_R302034 | 3.1.4.7.2.2 | [In GetUserPhotoResponse] The following is the GetUserPhotoResponse element specification. <xs:element name="GetUserPhotoResponse" type="m:GetUserPhotoResponseMessageType" xmlns:xs="http://www.w3.org/2001/XMLSchema"/> |  | Protocol | Server | Normative | Adapter
MS-OXWSCONT_R302035 | 3.1.4.7.3 | [In Complex Types] The following table summarizes the XML schema complex type [GetUserPhotoType, GetUserPhotoResponseMessageType, GetUserPhotoResponseType ] definitions that are specific to this operation. |  | Protocol | Both | Informative | Unverified
MS-OXWSCONT_R302036 | 3.1.4.7.3 | [In Complex Types] GetUserPhotoType: Specifies a request to retrieve a user photo. |  | Protocol | Client | Normative | Unverified
MS-OXWSCONT_R302037 | 3.1.4.7.3 | [In Complex Types] GetUserPhotoResponseMessageType: Specifies the response message for the GetUserPhoto WSDL operation. |  | Protocol | Server | Informative | Unverified
MS-OXWSCONT_R302038 | 3.1.4.7.3 | [In Complex Types] GetUserPhotoResponseType: Specifies the response for the GetUserPhoto WSDL operation. |  | Protocol | Server | Informative | Unverified
MS-OXWSCONT_R302039 | 3.1.4.7.3 | [In Complex Types] GetUserPhotoResponseType: This complex type extends the BaseResponseMessageType complex type, as specified in [MS-OXWSCDATA] section 2.2.4.18. |  | Protocol | Server | Informative | Unverified
MS-OXWSCONT_R302040 | 3.1.4.7.3.1 | [In GetUserPhotoType] The GetUserPhotoType complex type specifies a request to retrieve a user photo. |  | Protocol | Client | Informative | Unverified
MS-OXWSCONT_R302041 | 3.1.4.7.3.1 | [In GetUserPhotoType] This type extends the BaseRequestType complex type, as specified in [MS-OXWSCDATA] section 2.2.4.17. |  | Protocol | Client | Normative | Unverified
MS-OXWSCONT_R302042 | 3.1.4.7.3.1 | [In GetUserPhotoType] The following is the GetUserPhotoType complex type specification. <xs:complexType name="GetUserPhotoType"> <xs:complexContent> <xs:extension base="m:BaseRequestType"> <xs:sequence> <xs:element name="Email" type="xs:string" minOccurs="1" maxOccurs="1"/> <xs:element name="SizeRequested" type="t:UserPhotoSizeType" minOccurs="1" maxOccurs="1"/> </xs:sequence> </xs:extension> </xs:complexContent> </xs:complexType> |  | Protocol | Client | Normative | Unverified
MS-OXWSCONT_R302043 | 3.1.4.7.3.1 | [In GetUserPhotoType] The following table lists the child elements [Email, SizeRequested] of the GetUserPhotoType complex type. |  | Protocol | Client | Informative | Unverified
MS-OXWSCONT_R302044 | 3.1.4.7.3.1 | [In GetUserPhotoType] The type of the element Email is xs:string ([XMLSCHEMA2]). |  | Protocol | Client | Normative | Unverified
MS-OXWSCONT_R302045 | 3.1.4.7.3.1 | [In GetUserPhotoType] Email element: Specifies an email address. |  | Protocol | Client | Normative | Unverified
MS-OXWSCONT_R302046 | 3.1.4.7.3.1 | [In GetUserPhotoType]The type of the element SizeRequested is t:UserPhotoSizeType (section 3.1.4.7.4.1). |  | Protocol | Client | Normative | Unverified
MS-OXWSCONT_R302047 | 3.1.4.7.3.1 | [In GetUserPhotoType]SizeRequested element: Specifies the requested size of the photo. |  | Protocol | Client | Normative | Unverified
MS-OXWSCONT_R302048 | 3.1.4.7.3.1 | [In GetUserPhotoType] If the request specifies a size that is not available, the operation [GetUserPhoto] returns the largest available photo. |  | Protocol | Both | Normative | Test Case
MS-OXWSCONT_R302049 | 3.1.4.7.3.1 | [In GetUserPhotoType] If no image is stored on the server, the operation [GetUserPhoto] returns the thumbnail image stored in the directory service. |  | Protocol | Both | Normative | Test Case
MS-OXWSCONT_R302050 | 3.1.4.7.3.1 | [In GetUserPhotoType] [ If no image is stored on the server, the operation [GetUserPhoto] returns the thumbnail image stored in the directory service.] The thumbnail image is not necessarily square, even if the size code specifies a square image. |  | Protocol | Both | Normative | Test Case
MS-OXWSCONT_R302051 | 3.1.4.7.3.2 | [In GetUserPhotoResponseMessageType] The GetUserPhotoResponseMessageType complex type specifies the response message status for the GetUserPhoto request. |  | Protocol | Server | Normative | Adapter
MS-OXWSCONT_R302052 | 3.1.4.7.3.2 | [In GetUserPhotoResponseMessageType] This type [GetUserPhotoResponseMessageType] extends the ResponseMessageType complex type, as specified in [MS-OXWSCDATA] section 2.2.4.65. |  | Protocol | Server | Normative | Adapter
MS-OXWSCONT_R302053 | 3.1.4.7.3.2 | [In GetUserPhotoResponseMessageType] The following is the GetUserPhotoResponseMessageType complex type specification. <xs:complexType name="GetUserPhotoResponseMessageType"> <xs:complexContent> <xs:extension base="m:ResponseMessageType"> <xs:sequence> <xs:element name="HasChanged" type="xs:boolean" minOccurs="1" maxOccurs="1"/> <xs:element name="PictureData" type="xs:base64Binary" minOccurs="0" maxOccurs="1"/> </xs:sequence> </xs:extension> </xs:complexContent> </xs:complexType> |  | Protocol | Server | Normative | Adapter
MS-OXWSCONT_R302054 | 3.1.4.7.3.2 | [In GetUserPhotoResponseMessageType] The following table lists the child elements [HasChanged, PictureData] of the GetUserPhotoResponseMessageType complex type. |  | Protocol | Server | Informative | Unverified
MS-OXWSCONT_R302055 | 3.1.4.7.3.2 | [In GetUserPhotoResponseMessageType] The type of the element HasChanged is xs:boolean ([XMLSCHEMA2]) |  | Protocol | Server | Normative | Adapter
MS-OXWSCONT_R302056 | 3.1.4.7.3.2 | [In GetUserPhotoResponseMessageType] HasChanged element: Specifies whether the photo has changed. |  | Protocol | Server | Normative | Non-testable | Verified by derived requriement: MS-OXWSCONT_R30205601, MS-OXWSCONT_R30205602.
MS-OXWSCONT_R30205601 | 3.1.4.7.3.2 | [In GetUserPhotoResponseMessageType] HasChanged element: If the value is true, the photo has changed. | MS-OXWSCONT_R302056:c | Protocol | Server | Normative | Test Case
MS-OXWSCONT_R30205602 | 3.1.4.7.3.2 | [In GetUserPhotoResponseMessageType] HasChanged element: If the value is false, the photo has not changed. | MS-OXWSCONT_R302056:c | Protocol | Server | Normative | Test Case
MS-OXWSCONT_R302057 | 3.1.4.7.3.2 | [In GetUserPhotoResponseMessageType] The type of the element PictureData is xs:base64Binary ([XMLSCHEMA2]) |  | Protocol | Server | Normative | Adapter
MS-OXWSCONT_R302058 | 3.1.4.7.3.2 | [In GetUserPhotoResponseMessageType] PictureData element: Specifies the binary data for the picture. |  | Protocol | Server | Normative | Adapter
MS-OXWSCONT_R302059 | 3.1.4.7.3.3 | [In GetUserPhotoResponseType] The GetUserPhotoResponseType complex type specifies the response for the GetUserPhoto WSDL operation. |  | Protocol | Server | Normative | Adapter
MS-OXWSCONT_R302060 | 3.1.4.7.3.3 | [In GetUserPhotoResponseType] This type extends the BaseResponseMessageType complex type, as specified in [MS-OXWSCDATA] section 2.2.4.18. |  | Protocol | Server | Normative | Adapter
MS-OXWSCONT_R302061 | 3.1.4.7.3.3 | [In GetUserPhotoResponseType] The following is the GetUserPhotoResponseType complex type specification. <xs:complexType name="GetUserPhotoResponseType"> <xs:complexContent> <xs:extension base="m:BaseResponseMessageType"/> </xs:complexContent> </xs:complexType> |  | Protocol | Server | Normative | Adapter
MS-OXWSCONT_R302062 | 3.1.4.7.4 | [In Simple Types] The following table summarizes the XML schema simple type [UserPhotoSizeType] definitions that are specific to this operation [GetUserPhoto]. |  | Protocol | Both | Informative | Unverified
MS-OXWSCONT_R302063 | 3.1.4.7.4 | [In Simple Types] UserPhotoSizeType: Specifies the size of the image. |  | Protocol | Both | Informative | Unverified
MS-OXWSCONT_R302064 | 3.1.4.7.4.1 | [In UserPhotoSizeType] Namespace: http://schemas.microsoft.com/exchange/services/2006/types |  | Protocol | Both | Informative | Unverified
MS-OXWSCONT_R302065 | 3.1.4.7.4.1 | [In UserPhotoSizeType] The UserPhotoSizeType simple type specifies the size of the image. |  | Protocol | Both | Informative | Unverified
MS-OXWSCONT_R302066 | 3.1.4.7.4.1 | [In UserPhotoSizeType] The following is the UserPhotoSizeType simple type specification. <xs:simpleType name="UserPhotoSizeType"> <xs:restriction base="xs:string"> <xs:enumeration value="HR48x48" /> <xs:enumeration value="HR64x64" /> <xs:enumeration value="HR96x96" /> <xs:enumeration value="HR120x120" /> <xs:enumeration value="HR240x240" /> <xs:enumeration value="HR360x360" /> <xs:enumeration value="HR432x432" /> <xs:enumeration value="HR504x504" /> <xs:enumeration value="HR648x648" /> </xs:restriction> </xs:simpleType> |  | Protocol | Both | Normative | Adapter
MS-OXWSCONT_R302067 | 3.1.4.7.4.1 | [In UserPhotoSizeType] The following table specifies the allowable values [HR48x48, HR64x64, HR96x96, HR120x120, HR240x240, HR360x360, HR432x432, HR504x504, HR648x648]for the UserPhotoSizeType simple type. |  | Protocol | Both | Informative | Unverified
MS-OXWSCONT_R302068 | 3.1.4.7.4.1 | [In UserPhotoSizeType] HR48x48: Specifies that the image is 48 pixels high and 48 pixels wide. |  | Protocol | Both | Normative | Test Case
MS-OXWSCONT_R302069 | 3.1.4.7.4.1 | [In UserPhotoSizeType] HR64x64: Specifies that the image is 64 pixels high and 64 pixels wide. |  | Protocol | Both | Normative | Test Case
MS-OXWSCONT_R302070 | 3.1.4.7.4.1 | [In UserPhotoSizeType] HR96x96: Specifies that the image is 96 pixels high and 96 pixels wide. |  | Protocol | Both | Normative | Test Case
MS-OXWSCONT_R302071 | 3.1.4.7.4.1 | [In UserPhotoSizeType] HR120x120: Specifies that the image is 120 pixels high and 120 pixels wide. |  | Protocol | Both | Normative | Test Case
MS-OXWSCONT_R302072 | 3.1.4.7.4.1 | [In UserPhotoSizeType] HR240x240: Specifies that the image is 240 pixels high and 240 pixels wide. |  | Protocol | Both | Normative | Test Case
MS-OXWSCONT_R302073 | 3.1.4.7.4.1 | [In UserPhotoSizeType] HR360x360: Specifies that the image is 360 pixels high and 360 pixels wide. |  | Protocol | Both | Normative | Test Case
MS-OXWSCONT_R302074 | 3.1.4.7.4.1 | [In UserPhotoSizeType] HR432x432: Specifies that the image is 432 pixels high and 432 pixels wide. |  | Protocol | Both | Normative | Test Case
MS-OXWSCONT_R302075 | 3.1.4.7.4.1 | [In UserPhotoSizeType] HR504x504: Specifies that the image is 504 pixels high and 504 pixels wide. |  | Protocol | Both | Normative | Test Case
MS-OXWSCONT_R302076 | 3.1.4.7.4.1 | [In UserPhotoSizeType] HR648x648: Specifies that the image is 648 pixels high and 648 pixels wide. |  | Protocol | Both | Normative | Test Case
MS-OXWSCONT_R302077 | 3.1.4.8 | [In SetUserPhoto] The SetUserPhoto WSDL operation adds a photo to a user's account.<60> |  | Protocol | Both | Normative | Non-testable | Verified by derived requirement: MS-OXWSCONT_R1275114.
MS-OXWSCONT_R302078 | 3.1.4.8 | [In SetUserPhoto] The following is the WSDL port type specification of the SetUserPhoto WSDL operation. <wsdl:operation name="SetUserPhoto"> <wsdl:input message="tns:SetUserPhotoSoapIn"/> <wsdl:output message="tns:SetUserPhotoSoapOut"/> </wsdl:operation> |  | Protocol | Both | Normative | Adapter
MS-OXWSCONT_R302079 | 3.1.4.8 | [In SetUserPhoto] The following is the WSDL binding specification of the SetUserPhoto WSDL operation. <wsdl:operation name="SetUserPhoto"> <soap:operation soapAction="http://schemas.microsoft.com/exchange/services/2006/messages/SetUserPhoto"/> <wsdl:input> <soap:header message="tns:SetUserPhotoSoapIn" part="RequestVersion" use="literal"/> <soap:body parts="request" use="literal"/> </wsdl:input> <wsdl:output> <soap:body parts="SetUserPhotoResult" use="literal"/> <soap:header message="tns:SetUserPhotoSoapOut" part="ServerVersion" use="literal"/> </wsdl:output> </wsdl:operation> |  | Protocol | Both | Normative | Adapter
MS-OXWSCONT_R302080 | 3.1.4.8 | [In SetUserPhoto] The protocol client sends a SetUserPhotoSoapIn request WSDL message. |  | Protocol | Client | Normative | Unverified
MS-OXWSCONT_R302081 | 3.1.4.8 | [In SetUserPhoto] [The protocol client sends a SetUserPhotoSoapIn request WSDL message] and the protocol server responds with a SetUserPhotoSoapOut response WSDL message |  | Protocol | Server | Normative | Test Case
MS-OXWSCONT_R302082 | 3.1.4.8.1 | [In Messages] The following table summarizes the set of WSDL message definitions [SetUserPhotoSoapIn, SetUserPhotoSoapOut] that are specific to this operation [SetUserPhoto]. |  | Protocol | Both | Informative | Unverified
MS-OXWSCONT_R302083 | 3.1.4.8.1 | [In Messages] SetUserPhotoSoapIn: Specifies a request to set a photo in a mailbox. |  | Protocol | Client | Informative | Unverified
MS-OXWSCONT_R302084 | 3.1.4.8.1 | [In Messages] SetUserPhotoSoapOut: Specifies the response to the SetUserPhotoSoapIn request WSDL message. |  | Protocol | Server | Informative | Unverified
MS-OXWSCONT_R302085 | 3.1.4.8.1.1 | [In SetUserPhotoSoapIn] The SetUserPhotoSoapIn WSDL message specifies a request to set a photo in a mailbox. |  | Protocol | Client | Normative | Unverified
MS-OXWSCONT_R302086 | 3.1.4.8.1.1 | [In SetUserPhotoSoapIn] The following is the SetUserPhotoSoapIn WSDL message specification. <wsdl:message name="SetUserPhotoSoapIn"> <wsdl:part name="request" element="tns:SetUserPhoto"/> <wsdl:part name="RequestVersion" element="t:RequestServerVersion"/> </wsdl:message> |  | Protocol | Client | Normative | Unverified
MS-OXWSCONT_R302087 | 3.1.4.8.1.1 | [In SetUserPhotoSoapIn] The SetUserPhotoSoapIn WSDL message is the input message for the SOAP action http://schemas.microsoft.com/exchange/services/2006/messages/SetUserPhoto. |  | Protocol | Client | Normative | Unverified
MS-OXWSCONT_R302088 | 3.1.4.8.1.1 | [In SetUserPhotoSoapIn] The parts [request, requestVersion] of the SetUserPhotoSoapIn WSDL message are described in the following table. |  | Protocol | Client | Normative | Unverified
MS-OXWSCONT_R302089 | 3.1.4.8.1.1 | [In SetUserPhotoSoapIn] The element of the part request is tns:SetUserPhoto (section 3.1.4.8.2.1 |  | Protocol | Client | Normative | Unverified
MS-OXWSCONT_R302090 | 3.1.4.8.1.1 | [In SetUserPhotoSoapIn] request part: Specifies the SOAP body of the request to set a photo in a mailbox. |  | Protocol | Client | Normative | Unverified
MS-OXWSCONT_R302091 | 3.1.4.8.1.1 | [In SetUserPhotoSoapIn] The element of the part RequestVersion is t:RequestServerVersion ([MS-OXWSCDATA] section 2.2.3.11) |  | Protocol | Client | Normative | Unverified
MS-OXWSCONT_R302092 | 3.1.4.8.1.1 | [In SetUserPhotoSoapIn] RequestVersion part: Specifies a SOAP header that identifies the schema version for the SetUserPhoto WSDL operation request. |  | Protocol | Client | Normative | Unverified
MS-OXWSCONT_R302093 | 3.1.4.8.1.2 | [In SetUserPhotoSoapOut] The SetUserPhotoSoapOut WSDL message specifies the response to the SetUserPhotoSoapIn request WSDL message. |  | Protocol | Server | Normative | Adapter
MS-OXWSCONT_R302094 | 3.1.4.8.1.2 | [In SetUserPhotoSoapOut] The following is the SetUserPhotoSoapOut WSDL message specification. <wsdl:message name="SetUserPhotoSoapOut"> <wsdl:part name="SetUserPhotoResult" element="tns:SetUserPhotoResponse"/> <wsdl:part name="ServerVersion" element="t:ServerVersionInfo"/> </wsdl:message> |  | Protocol | Server | Normative | Adapter
MS-OXWSCONT_R302095 | 3.1.4.8.1.2 | [In SetUserPhotoSoapOut] The SetUserPhotoSoapOut WSDL message is the output message for the SOAP action http://schemas.microsoft.com/exchange/services/2006/messages/SetUserPhoto. |  | Protocol | Server | Normative | Adapter
MS-OXWSCONT_R302096 | 3.1.4.8.1.2 | [In SetUserPhotoSoapOut] The parts [SetUserPhotoResult, ServerVersion] of the SetUserPhotoSoapOut WSDL message are described in the following table. |  | Protocol | Server | Informative | Unverified
MS-OXWSCONT_R302097 | 3.1.4.8.1.2 | [In SetUserPhotoSoapOut] The element of the part SetUserPhotoResult is tns:SetUserPhotoResponse (section 3.1.4.8.2.2) |  | Protocol | Server | Normative | Adapter
MS-OXWSCONT_R302098 | 3.1.4.8.1.2 | [In SetUserPhotoSoapOut] SetUserPhotoResult part: Specifies the SOAP body of the response to a SetUserPhoto WSDL operation request. |  | Protocol | Server | Normative | Adapter
MS-OXWSCONT_R302099 | 3.1.4.8.1.2 | [In SetUserPhotoSoapOut] The element of the part ServerVersion is t:ServerVersionInfo ([MS-OXWSCDATA] section 2.2.3.12) |  | Protocol | Server | Normative | Adapter
MS-OXWSCONT_R302100 | 3.1.4.8.1.2 | [In SetUserPhotoSoapOut] ServerVersion part: Specifies a SOAP header that identifies the server version for the response. |  | Protocol | Server | Normative | Adapter
MS-OXWSCONT_R302101 | 3.1.4.8.2 | [In Elements] The following table summarizes the XML schema element definitions [SetUserPhoto, SetUserPhotoResponse] that are specific to this operation [SetUserPhoto]. |  | Protocol | Both | Informative | Unverified
MS-OXWSCONT_R302102 | 3.1.4.8.2 | [In Elements] SetUserPhoto element: Specifies the input data for the SetUserPhoto WSDL operation. |  | Protocol | Client | Informative | Unverified
MS-OXWSCONT_R302103 | 3.1.4.8.2 | [In Elements] SetUserPhotoResponse element: Specifies the result data for the SetUserPhoto WSDL operation. |  | Protocol | Server | Informative | Unverified
MS-OXWSCONT_R302104 | 3.1.4.8.2.1 | [In SetUserPhoto] The SetUserPhoto element specifies the input data for the SetUserPhoto WSDL operation. |  | Protocol | Client | Normative | Unverified
MS-OXWSCONT_R302105 | 3.1.4.8.2.1 | [In SetUserPhoto] The following is the SetUserPhoto element specification. <xs:element name="SetUserPhoto" type="m:SetUserPhotoType"/> |  | Protocol | Client | Normative | Unverified
MS-OXWSCONT_R302106 | 3.1.4.8.2.2 | [In SetUserPhotoResponse] The SetUserPhotoResponse element specifies the result data for the SetUserPhoto WSDL operation. |  | Protocol | Server | Informative | Unverified
MS-OXWSCONT_R302107 | 3.1.4.8.2.2 | [In SetUserPhotoResponse] The following is the SetUserPhotoResponse element specification. <xs:element name="SetUserPhotoResponse" type="m:SetUserPhotoResponseMessageType"/> |  | Protocol | Server | Normative | Adapter
MS-OXWSCONT_R302108 | 3.1.4.8.3 | [In Complex Types] The following table summarizes the XML schema complex type definitions [SetUserPhotoType, SetUserPhotoResponseMessageType]that are specific to this operation [SetUserPhoto]. |  | Protocol | Both | Informative | Unverified
MS-OXWSCONT_R302109 | 3.1.4.8.3 | [In Complex Types] SetUserPhotoType: Specifies a request to add a photo to a user account. |  | Protocol | Client | Normative | Unverified
MS-OXWSCONT_R302110 | 3.1.4.8.3 | [In Complex Types] SetUserPhotoResponseMessageType: Specifies the response message for the SetUserPhoto WSDL operation. |  | Protocol | Server | Informative | Unverified
MS-OXWSCONT_R302111 | 3.1.4.8.3 | [In Complex Types] SetUserPhotoResponseMessageType: This complex type extends the BaseResponseMessageType complex type, as specified by [MS-OXWSCDATA] section 2.2.4.18. |  | Protocol | Server | Informative | Unverified
MS-OXWSCONT_R302112 | 3.1.4.8.3.1 | [In SetUserPhotoType] The SetUserPhotoType complex type specifies a request to add a photo to a user account. |  | Protocol | Client | Normative | Unverified
MS-OXWSCONT_R302113 | 3.1.4.8.3.1 | [In SetUserPhotoType] This type extends the BaseRequestType, as specified by [MS-OXWSCDATA] section 2.2.4.17. |  | Protocol | Client | Normative | Unverified
MS-OXWSCONT_R302114 | 3.1.4.8.3.1 | [In SetUserPhotoType] The following is the SetUserPhotoType complex type specification. <xs:complexType name="SetUserPhotoType"> <xs:complexContent> <xs:extension base="m:BaseRequestType"> <xs:sequence> <xs:element name="Email" type="t:NonEmptyStringType" minOccurs="1" maxOccurs="1"/> <xs:element name="Content" type="xs:string" minOccurs="1" maxOccurs="1"/> </xs:sequence> </xs:extension> </xs:complexContent> </xs:complexType> |  | Protocol | Client | Normative | Unverified
MS-OXWSCONT_R302115 | 3.1.4.8.3.1 | [In SetUserPhotoType] Email: An element of type NonEmptyStringType, as defined in [MS-OXWSCDATA] section 2.2.5.20, |  | Protocol | Client | Normative | Unverified
MS-OXWSCONT_R302116 | 3.1.4.8.3.1 | [In SetUserPhotoType] that [Email] specifies an email address. |  | Protocol | Client | Normative | Unverified
MS-OXWSCONT_R302117 | 3.1.4.8.3.1 | [In SetUserPhotoType] Content: An element of base64 string type, as defined in [XMLSCHEMA2], |  | Protocol | Client | Normative | Unverified
MS-OXWSCONT_R302118 | 3.1.4.8.3.1 | [In SetUserPhotoType] that [Content] specifies the photo content. |  | Protocol | Client | Normative | Unverified
MS-OXWSCONT_R302119 | 3.1.4.8.3.1 | [In SetUserPhotoType] The following table lists the child elements [Email, Content] of the SetUserPhotoType complex type. |  | Protocol | Client | Normative | Unverified
MS-OXWSCONT_R302120 | 3.1.4.8.3.1 | [In SetUserPhotoType] The type of the element Email is t:NonEmptyStringType ([MS-OXWSCDATA] section 2.2.5.20) |  | Protocol | Client | Normative | Unverified
MS-OXWSCONT_R302121 | 3.1.4.8.3.1 | [In SetUserPhotoType] Email element: Specifies an email address. |  | Protocol | Client | Normative | Unverified
MS-OXWSCONT_R302122 | 3.1.4.8.3.1 | [In SetUserPhotoType] The type of the element Content is xs:string ([XMLSCHEMA2]) |  | Protocol | Client | Normative | Unverified
MS-OXWSCONT_R302123 | 3.1.4.8.3.1 | [In SetUserPhotoType] Content element: Specifies the photo content. |  | Protocol | Client | Normative | Unverified
MS-OXWSCONT_R302124 | 3.1.4.8.3.2 | [In SetUserPhotoResponseMessageType] The SetUserPhotoResponseMessageType complex type specifies the response message for the SetUserPhoto WSDL operation. |  | Protocol | Server | Informative | Unverified
MS-OXWSCONT_R302125 | 3.1.4.8.3.2 | [In SetUserPhotoResponseMessageType] This type extends the BaseResponseMessageType complex type, as specified by [MS-OXWSCDATA] section 2.2.4.18. |  | Protocol | Server | Informative | Unverified
MS-OXWSCONT_R302126 | 3.1.4.8.3.2 | [In SetUserPhotoResponseMessageType] The following is the SetUserPhotoResponseMessageType complex type specification. <xs:complexType name="SetUserPhotoResponseMessageType"> <xs:complexContent> <xs:extension base="m:BaseResponseMessageType"/> </xs:complexContent> < /xs:complexType> |  | Protocol | Server | Normative | Adapter
MS-OXWSCONT_R335 | 8 | [In Appendix B: Product Behavior] Unless otherwise specified, any statement of optional behavior in this specification that is prescribed using the terms SHOULD or SHOULD NOT implies product behavior in accordance with the SHOULD or SHOULD NOT prescription. |  | Product | Both | Informative | Unverified
MS-OXWSCONT_R335001 | 8 | [In Appendix B: Product Behavior] Implementation does use secure communications via HTTPS, as defined in [RFC2818]. (Exchange 2007 and above follow this behavior.) | MS-OXWSCONT_R102:i, MS-OXWSCONT_R335:i | Product | Both | Normative | Adapter | This requirement can be enabled/disabled in the deployment.ptfconfig file.
MS-OXWSCONT_R336 | 8 | [In Appendix B: Product Behavior] Unless otherwise specified, the term MAY implies that the product does not follow the prescription. |  | Product | Both | Informative | Unverified
MS-OXWSCONT_R336001 | 8 | [In Appendix C: Product Behavior] Implementation does not support the AbchPersonItemType complex type. (<1> Section 2.2.4.1: Exchange 2007, Exchange 2010, and Exchange 2013 do not support the AbchPersonItemType complex type.) | MS-OXWSCONT_R16001:i | Product | Both | Normative | Unverified
MS-OXWSCONT_R336002 | 8 | [In Appendix C: Product Behavior] Implementation does support the AbchPersonItemType complex type which specifies a person. (Exchange 2016 and above follow this behavior.) | MS-OXWSCONT_R16001:i | Product | Both | Normative | Adapter | This requirement can be enabled/disabled in the deployment.ptfconfig file.
MS-OXWSCONT_R1274 | 8 | [In Appendix C: Product Behavior] Implementation does not include this ArrayOfBinaryType type. (<2> Section 2.2.4.2: Exchange 2007, Exchange 2010, and Microsoft Exchange Server 2010 Service Pack 1 (SP1) do not include the ArrayOfBinaryType complex type. ) | MS-OXWSCONT_R341:i | Product | Both | Normative | Unverified
MS-OXWSCONT_R337 | 8 | [In Appendix C: Product Behavior] Implementation does introduce this type [ArrayOfBinaryType]. (<2>This type was introduced in Microsoft Exchange Server 2010 Service Pack 2 (SP2).) | MS-OXWSCONT_R341:i | Product | Both | Normative | Unverified
MS-OXWSCONT_R339 | 8 | [In Appendix C: Product Behavior] Implementation does not include these child elements. (<3> Section 2.2.4.3: Exchange 2007, Exchange 2010, and Exchange 2010 SP1 do not include the following elements: PhoneticFullName, PhoneticFirstName, PhoneticLastName, Alias, Notes, Photo, UserSMIMECertificate, MSExchangeCertificate, DirectoryId, ManagerMailbox, and DirectReports.) | MS-OXWSCONT_R313:i, MS-OXWSCONT_R314:i, MS-OXWSCONT_R315:i, MS-OXWSCONT_R316:i, MS-OXWSCONT_R317:i, MS-OXWSCONT_R318:i, MS-OXWSCONT_R319:i, MS-OXWSCONT_R320:i, MS-OXWSCONT_R321:i, MS-OXWSCONT_R322:i, MS-OXWSCONT_R323:i, MS-OXWSCONT_R324:i, MS-OXWSCONT_R325:i, MS-OXWSCONT_R326:i, MS-OXWSCONT_R327:i, MS-OXWSCONT_R328:i, MS-OXWSCONT_R329:i, MS-OXWSCONT_R330:i, MS-OXWSCONT_R331:i, MS-OXWSCONT_R332:i, MS-OXWSCONT_R333:i, MS-OXWSCONT_R334:i | Product | Both | Normative | Unverified
MS-OXWSCONT_R1275 | 8 | [In Appendix C: Product Behavior] Implementation does introduce these elements [PhoneticFullName, PhoneticFirstName, PhoneticLastName, Alias, Notes, Photo, UserSMIMECertificate, MSExchangeCertificate, DirectoryId, ManagerMailbox, and DirectReports]. (<3> These elements were introduced in Exchange 2010 SP2 (and above).) | MS-OXWSCONT_R313:i, MS-OXWSCONT_R314:i, MS-OXWSCONT_R315:i, MS-OXWSCONT_R316:i, MS-OXWSCONT_R317:i, MS-OXWSCONT_R318:i, MS-OXWSCONT_R319:i, MS-OXWSCONT_R320:i, MS-OXWSCONT_R321:i, MS-OXWSCONT_R322:i, MS-OXWSCONT_R323:i, MS-OXWSCONT_R324:i, MS-OXWSCONT_R325:i, MS-OXWSCONT_R326:i, MS-OXWSCONT_R327:i, MS-OXWSCONT_R328:i, MS-OXWSCONT_R329:i, MS-OXWSCONT_R330:i, MS-OXWSCONT_R331:i, MS-OXWSCONT_R332:i, MS-OXWSCONT_R333:i, MS-OXWSCONT_R334:i | Product | Both | Normative | Unverified
MS-OXWSCONT_R1275001 | 8 | [In Appendix C: Product Behavior] Implementation does not support element HasPicture. (<4> Section 2.2.4.3: Exchange 2007 does not support the HasPicture element.) | MS-OXWSCONT_R81:i | Product | Both | Normative | Unverified
MS-OXWSCONT_R1275002 | 8 | [In Appendix C: Product Behavior] Implementation does support element HasPicture. (Exchange 2010 and above follow this behavior.) | MS-OXWSCONT_R81:i | Product | Both | Normative | Adapter | This requirement can be enabled/disabled in the deployment.ptfconfig file.
MS-OXWSCONT_R1275003 | 8 | [In Appendix C: Product Behavior] Implementation does not use AccountName element. (<5> Section 2.2.4.3: Exchange 2007, Exchange 2010, and Exchange 2013 do not use the AccountName element.) | MS-OXWSCONT_R334002:i | Product | Both | Normative | Unverified
MS-OXWSCONT_R1275004 | 8 | [In Appendix C: Product Behavior] Implementation does use AccountName element. (Exchange 2016 and above follow this behavior.) | MS-OXWSCONT_R334002:i | Product | Both | Normative | Adapter | This requirement can be enabled/disabled in the deployment.ptfconfig file.
MS-OXWSCONT_R1275005 | 8 | [In Appendix C: Product Behavior] Implementation does not use the IsAutoUpdateDisabled element. (<6> Section 2.2.4.3: Exchange 2007, Exchange 2010, and Exchange 2013 do not use the IsAutoUpdateDisabled element.) | MS-OXWSCONT_R334004:i | Product | Both | Normative | Unverified
MS-OXWSCONT_R1275006 | 8 | [In Appendix C: Product Behavior] Implementation does use the IsAutoUpdateDisabled element. (Exchange 2016 and above follow this behavior.) | MS-OXWSCONT_R334004:i | Product | Both | Normative | Adapter | This requirement can be enabled/disabled in the deployment.ptfconfig file.
MS-OXWSCONT_R1275007 | 8 | [In Appendix C: Product Behavior] Implementation does not use the Comment element. (<7> Section 2.2.4.3: Exchange 2007, Exchange 2010, and Exchange 2013 do not use the Comment element.) | MS-OXWSCONT_R334008:i | Product | Both | Normative | Unverified
MS-OXWSCONT_R1275008 | 8 | [In Appendix C: Product Behavior] Implementation does use the Comment element. (Exchange 2016 and above follow this behavior.) | MS-OXWSCONT_R334008:i | Product | Both | Normative | Adapter | This requirement can be enabled/disabled in the deployment.ptfconfig file.
MS-OXWSCONT_R1275011 | 8 | [In Appendix C: Product Behavior] Implementation does not use the ContactType element. (<9> Section 2.2.4.3: Exchange 2007, Exchange 2010, and Exchange 2013 do not use the ContactType element.) | MS-OXWSCONT_R334012:i | Product | Both | Normative | Unverified
MS-OXWSCONT_R1275012 | 8 | [In Appendix C: Product Behavior] Implementation does use the ContactType element. (Exchange 2016 and above follow this behavior.) | MS-OXWSCONT_R334012:i | Product | Both | Normative | Adapter | This requirement can be enabled/disabled in the deployment.ptfconfig file.
MS-OXWSCONT_R1275013 | 8 | [In Appendix C: Product Behavior] Implementation does not use the Gender element. (<10> Section 2.2.4.3: Exchange 2007, Exchange 2010, and Exchange 2013 do not use the Gender element.) | MS-OXWSCONT_R334014:i | Product | Both | Normative | Unverified
MS-OXWSCONT_R1275014 | 8 | [In Appendix C: Product Behavior] Implementation does use the Gender element. (Exchange 2016 and above follow this behavior.) | MS-OXWSCONT_R334014:i | Product | Both | Normative | Adapter | This requirement can be enabled/disabled in the deployment.ptfconfig file.
MS-OXWSCONT_R1275017 | 8 | [In Appendix C: Product Behavior] Implementation does not use the ObjectId element. (<12> Section 2.2.4.3: Exchange 2007, Exchange 2010, and Exchange 2013 do not use the ObjectId element.) | MS-OXWSCONT_R334018:i | Product | Both | Normative | Unverified
MS-OXWSCONT_R1275018 | 8 | [In Appendix C: Product Behavior] Implementation does use the ObjectId element. (Exchange 2016 and above follow this behavior.) | MS-OXWSCONT_R334018:i | Product | Both | Normative | Adapter | This requirement can be enabled/disabled in the deployment.ptfconfig file.
MS-OXWSCONT_R1275021 | 8 | [In Appendix C: Product Behavior] Implementation does not use the PersonId element. (<14> Section 2.2.4.3: Exchange 2007, Exchange 2010, and Exchange 2013 do not use the PersonId element.) | MS-OXWSCONT_R334022:i | Product | Both | Normative | Unverified
MS-OXWSCONT_R1275022 | 8 | [In Appendix C: Product Behavior] Implementation does use the PersonId element. (Exchange 2016 and above follow this behavior.) | MS-OXWSCONT_R334022:i | Product | Both | Normative | Adapter | This requirement can be enabled/disabled in the deployment.ptfconfig file.
MS-OXWSCONT_R1275025 | 8 | [In Appendix C: Product Behavior] Implementation does not use the SourceId element. (<16> Section 2.2.4.3: Exchange 2007, Exchange 2010, and Exchange 2013 do not use the SourceId element.) | MS-OXWSCONT_R334026:i | Product | Both | Normative | Unverified
MS-OXWSCONT_R1275026 | 8 | [In Appendix C: Product Behavior] Implementation does use the SourceId element. (Exchange 2016 and above follow this behavior.) | MS-OXWSCONT_R334026:i | Product | Both | Normative | Adapter | This requirement can be enabled/disabled in the deployment.ptfconfig file.
MS-OXWSCONT_R1275031 | 8 | [In Appendix C: Product Behavior] Implementation does not use the Urls element. (<19> Section 2.2.4.3: Exchange 2007, Exchange 2010, and Exchange 2013 do not use the Urls element.) | MS-OXWSCONT_R334032:i | Product | Both | Normative | Unverified
MS-OXWSCONT_R1275032 | 8 | [In Appendix C: Product Behavior] Implementation does use the Urls element. (Exchange 2016 and above follow this behavior.) | MS-OXWSCONT_R334032:i | Product | Both | Normative | Adapter | This requirement can be enabled/disabled in the deployment.ptfconfig file.
MS-OXWSCONT_R1275033 | 8 | [In Appendix C: Product Behavior] Implementation does not use the Cid element. (<20> Section 2.2.4.3: Exchange 2007, Exchange 2010, and Exchange 2013 do not use the Cid element.) | MS-OXWSCONT_R334034:i | Product | Both | Normative | Unverified
MS-OXWSCONT_R1275034 | 8 | [In Appendix C: Product Behavior] Implementation does use the Cid element. (Exchange 2016 and above follow this behavior.) | MS-OXWSCONT_R334034:i | Product | Both | Normative | Adapter | This requirement can be enabled/disabled in the deployment.ptfconfig file.
MS-OXWSCONT_R1275035 | 8 | [In Appendix C: Product Behavior] Implementation does not use the SkypeAuthCertificate element. (<21> Section 2.2.4.3: Exchange 2007, Exchange 2010, and Exchange 2013 do not use the SkypeAuthCertificate element.) | MS-OXWSCONT_R334036:i | Product | Both | Normative | Unverified
MS-OXWSCONT_R1275036 | 8 | [In Appendix C: Product Behavior] Implementation does use the SkypeAuthCertificate element. (Exchange 2016 and above follow this behavior.) | MS-OXWSCONT_R334036:i | Product | Both | Normative | Adapter | This requirement can be enabled/disabled in the deployment.ptfconfig file.
MS-OXWSCONT_R1275039 | 8 | [In Appendix C: Product Behavior] Implementation does not use the SkypeId element. (<23> Section 2.2.4.3: Exchange 2007, Exchange 2010, and Exchange 2013 do not use the SkypeId element.) | MS-OXWSCONT_R334040:i | Product | Both | Normative | Unverified
MS-OXWSCONT_R1275040 | 8 | [In Appendix C: Product Behavior] Implementation does use the SkypeId element. (Exchange 2016 and above follow this behavior.) | MS-OXWSCONT_R334040:i | Product | Both | Normative | Adapter | This requirement can be enabled/disabled in the deployment.ptfconfig file.
MS-OXWSCONT_R1275043 | 8 | [In Appendix C: Product Behavior] Implementation does not use the YomiNickname element. (<25> Section 2.2.4.3: Exchange 2007, Exchange 2010, and Exchange 2013 do not use the YomiNickname element.) | MS-OXWSCONT_R334044:i | Product | Both | Normative | Unverified
MS-OXWSCONT_R1275044 | 8 | [In Appendix C: Product Behavior] Implementation does use the YomiNickname element. (Exchange 2016 and above follow this behavior.) | MS-OXWSCONT_R334044:i | Product | Both | Normative | Adapter | This requirement can be enabled/disabled in the deployment.ptfconfig file.
MS-OXWSCONT_R1275067 | 8 | [In Appendix C: Product Behavior] Implementation does not support the AbchEmailAddressDictionaryEntryType element. (<37> Section 3.1.4.1.1.1: Exchange 2007, Exchange 2010, and Exchange 2013 do not support the AbchEmailAddressDictionaryEntryType complex type.) | MS-OXWSCONT_R19001:i | Product | Both | Normative | Unverified
MS-OXWSCONT_R1275068 | 8 | [In Appendix C: Product Behavior] Implementation does support the AbchEmailAddressDictionaryEntryType element. (Exchange 2016 and above follow this behavior.) | MS-OXWSCONT_R19001:i | Product | Both | Normative | Adapter | This requirement can be enabled/disabled in the deployment.ptfconfig file.
MS-OXWSCONT_R1275069 | 8 | [In Appendix C: Product Behavior] Implementation does not support the AbchEmailAddressDictionaryType element. (<38> Section 3.1.4.1.1.2: Exchange 2007, Exchange 2010, and Exchange 2013 do not support the AbchEmailAddressDictionaryType complex type.) | MS-OXWSCONT_R19012:i | Product | Both | Normative | Unverified
MS-OXWSCONT_R1275070 | 8 | [In Appendix C: Product Behavior] Implementation does support the AbchEmailAddressDictionaryType element. (Exchange 2016 and above follow this behavior.) | MS-OXWSCONT_R19012:i | Product | Both | Normative | Adapter | This requirement can be enabled/disabled in the deployment.ptfconfig file.
MS-OXWSCONT_R1275071 | 8 | [In Appendix C: Product Behavior] Implementation does not support the AbchPersonContactHandle element. (<39> Section 3.1.4.1.1.3: Exchange 2007, Exchange 2010, and Exchange 2013 do not support the AbchPersonContactHandle complex type.) | MS-OXWSCONT_R19016:i | Product | Both | Normative | Unverified
MS-OXWSCONT_R1275072 | 8 | [In Appendix C: Product Behavior] Implementation does support the AbchPersonContactHandle element. (Exchange 2016 and above follow this behavior.) | MS-OXWSCONT_R19016:i | Product | Both | Normative | Adapter | This requirement can be enabled/disabled in the deployment.ptfconfig file.
MS-OXWSCONT_R1275073 | 8 | [In Appendix C: Product Behavior] Implementation does not support the ArrayOfAbchPersonContactHandlesType element. (<40> Section 3.1.4.1.1.4: Exchange 2007, Exchange 2010, and Exchange 2013 do not support the ArrayOfAbchPersonContactHandlesType complex type.) | MS-OXWSCONT_R19025:i | Product | Both | Normative | Unverified
MS-OXWSCONT_R1275074 | 8 | [In Appendix C: Product Behavior] Implementation does support the ArrayOfAbchPersonContactHandlesType element. (Exchange 2016 and above follow this behavior.) | MS-OXWSCONT_R19025:i | Product | Both | Normative | Adapter | This requirement can be enabled/disabled in the deployment.ptfconfig file.
MS-OXWSCONT_R1275077 | 8 | [In Appendix C: Product Behavior] Implementation does not support the SourceId element. (<42> Section 3.1.4.1.1.6: Exchange 2007, Exchange 2010, and Exchange 2013 do not support the SourceId element.) | MS-OXWSCONT_R218002:i | Product | Both | Normative | Unverified
MS-OXWSCONT_R1275078 | 8 | [In Appendix C: Product Behavior] Implementation does support the SourceId element. (Exchange 2016 and above follow this behavior.) | MS-OXWSCONT_R218002:i | Product | Both | Normative | Adapter | This requirement can be enabled/disabled in the deployment.ptfconfig file.
MS-OXWSCONT_R1275079 | 8 | [In Appendix C: Product Behavior] Implementation does not support the AccountName element. (<43> Section 3.1.4.1.1.6: Exchange 2007, Exchange 2010, and Exchange 2013 do not support the AccountName element.) | MS-OXWSCONT_R218004:i | Product | Both | Normative | Unverified
MS-OXWSCONT_R1275080 | 8 | [In Appendix C: Product Behavior] Implementation does support the AccountName element. (Exchange 2016 and above follow this behavior.) | MS-OXWSCONT_R218004:i | Product | Both | Normative | Adapter | This requirement can be enabled/disabled in the deployment.ptfconfig file.
MS-OXWSCONT_R1275081 | 8 | [In Appendix C: Product Behavior] Implementation does not support the ContactUrlDictionaryEntryType complex type. (<44> Section 3.1.4.1.1.8: Exchange 2007, Exchange 2010, and Exchange 2013 do not support the ContactUrlDictionaryEntryType complex type.) | MS-OXWSCONT_R224001:i | Product | Both | Normative | Unverified
MS-OXWSCONT_R1275082 | 8 | [In Appendix C: Product Behavior] Implementation does support the ContactUrlDictionaryEntryType complex type. (Exchange 2016 and above follow this behavior.) | MS-OXWSCONT_R224001:i | Product | Both | Normative | Adapter | This requirement can be enabled/disabled in the deployment.ptfconfig file.
MS-OXWSCONT_R1275083 | 8 | [In Appendix C: Product Behavior] Implementation does not support the ContactUrlDictionaryType complex type. (<45> Section 3.1.4.1.1.9: Exchange 2007, Exchange 2010, and Exchange 2013 do not support the ContactUrlDictionaryType complex type.) | MS-OXWSCONT_R224010:i | Product | Both | Normative | Unverified
MS-OXWSCONT_R1275084 | 8 | [In Appendix C: Product Behavior] Implementation does support the ContactUrlDictionaryType complex type (Exchange 2016 and above follow this behavior.) | MS-OXWSCONT_R224010:i, | Product | Both | Normative | Adapter | This requirement can be enabled/disabled in the deployment.ptfconfig file.
MS-OXWSCONT_R1275085 | 8 | [In Appendix C: Product Behavior] Implementation does not support the Name attribute. (<46> Section 3.1.4.1.1.10: Exchange 2007 does not support the Name attribute.) | MS-OXWSCONT_R229:i, MS-OXWSCONT_R230:i | Product | Both | Normative | Unverified
MS-OXWSCONT_R1275086 | 8 | [In Appendix C: Product Behavior] Implementation does support the Name attribute. (Exchange 2010 and above follow this behavior.) | MS-OXWSCONT_R229:i, MS-OXWSCONT_R230:i | Product | Both | Normative | Adapter | This requirement can be enabled/disabled in the deployment.ptfconfig file.
MS-OXWSCONT_R1275087 | 8 | [In Appendix C: Product Behavior] Implementation does not support the RoutingType attribute. (<47> Section 3.1.4.1.1.10: Exchange 2007 does not support the RoutingType attribute.) | MS-OXWSCONT_R231:i, MS-OXWSCONT_R232:i | Product | Both | Normative | Unverified
MS-OXWSCONT_R1275088 | 8 | [In Appendix C: Product Behavior] Implementation does support the RoutingType attribute. (Exchange 2010 and above follow this behavior.) | MS-OXWSCONT_R231:i, MS-OXWSCONT_R232:i | Product | Both | Normative | Adapter | This requirement can be enabled/disabled in the deployment.ptfconfig file.
MS-OXWSCONT_R1275089 | 8 | [In Appendix C: Product Behavior] Implementation does not support the MailboxType attribute. (<48> Section 3.1.4.1.1.10: Exchange 2007 does not support the MailboxType attribute.) | MS-OXWSCONT_R233:i, MS-OXWSCONT_R234:i | Product | Both | Normative | Unverified
MS-OXWSCONT_R1275090 | 8 | [In Appendix C: Product Behavior] Implementation does support the MailboxType attribute. (Exchange 2010 and above follow this behavior.) | MS-OXWSCONT_R233:i, MS-OXWSCONT_R234:i | Product | Both | Normative | Adapter | This requirement can be enabled/disabled in the deployment.ptfconfig file.
MS-OXWSCONT_R1275091 | 8 | [In Appendix C: Product Behavior] Implementation does not support the AbchEmailAddressTypeType simple type. (<49> Section 3.1.4.1.2.1: Exchange 2007, Exchange 2010, and Exchange 2013 do not support the AbchEmailAddressTypeType simple type.) | MS-OXWSCONT_R120001:i | Product | Both | Normative | Unverified
MS-OXWSCONT_R1275092 | 8 | [In Appendix C: Product Behavior] Implementation does support the AbchEmailAddressTypeType simple type. (Exchange 2016 and above follow this behavior.) | MS-OXWSCONT_R120001:i | Product | Both | Normative | Adapter | This requirement can be enabled/disabled in the deployment.ptfconfig file.
MS-OXWSCONT_R1275093 | 8 | [In Appendix C: Product Behavior] Implementation does not support the ContactUrlKeyType simple type. (<50> Section 3.1.4.1.2.2: Exchange 2007, Exchange 2010, and Exchange 2013 do not support the ContactUrlKeyType simple type.) | MS-OXWSCONT_R120008:i | Product | Both | Normative | Unverified
MS-OXWSCONT_R1275094 | 8 | [In Appendix C: Product Behavior] Implementation does support the ContactUrlKeyType simple type. (Exchange 2016 and above follow this behavior.) | MS-OXWSCONT_R120008:i | Product | Both | Normative | Adapter | This requirement can be enabled/disabled in the deployment.ptfconfig file.
MS-OXWSCONT_R1275095 | 8 | [In Appendix C: Product Behavior] Implementation does not support the DisplayName attribute. (<51> Section 3.1.4.1.2.4: Exchange 2007 does not support the DisplayName attribute.) | MS-OXWSCONT_R143:i | Product | Both | Normative | Unverified
MS-OXWSCONT_R1275096 | 8 | [In Appendix C: Product Behavior] Implementation does support the DisplayName attribute. (Exchange 2010 and above follow this behavior.) | MS-OXWSCONT_R143:i | Product | Both | Normative | Adapter | This requirement can be enabled/disabled in the deployment.ptfconfig file.
MS-OXWSCONT_R1275097 | 8 | [In Appendix C: Product Behavior] Implementation does not support the FirstName attribute. (<52> Section 3.1.4.1.2.4: Exchange 2007 does not support the FirstName attribute.) | MS-OXWSCONT_R144:i | Product | Both | Normative | Unverified
MS-OXWSCONT_R1275098 | 8 | [In Appendix C: Product Behavior] Implementation does support the FirstName attribute. (Exchange 2010 and above follow this behavior.) | MS-OXWSCONT_R144:i | Product | Both | Normative | Adapter | This requirement can be enabled/disabled in the deployment.ptfconfig file.
MS-OXWSCONT_R1275099 | 8 | [In Appendix C: Product Behavior] Implementation does not support the LastFirstMiddleSuffix attribute. (<53> Section 3.1.4.1.2.4: Exchange 2007 does not support the LastFirstMiddleSuffix attribute.) | MS-OXWSCONT_R145:i | Product | Both | Normative | Unverified
MS-OXWSCONT_R1275100 | 8 | [In Appendix C: Product Behavior] Implementation does support the LastFirstMiddleSuffix attribute. (Exchange 2010 and above follow this behavior.) | MS-OXWSCONT_R145:i | Product | Both | Normative | Adapter | This requirement can be enabled/disabled in the deployment.ptfconfig file.
MS-OXWSCONT_R1275101 | 8 | [In Appendix C: Product Behavior] Implementation does not support the LastName attribute. (<54> Section 3.1.4.1.2.4: Exchange 2007 does not support the LastName attribute.) | MS-OXWSCONT_R146:i | Product | Both | Normative | Unverified
MS-OXWSCONT_R1275102 | 8 | [In Appendix C: Product Behavior] Implementation does support the LastName attribute. (Exchange 2010 and above follow this behavior.) | MS-OXWSCONT_R146:i | Product | Both | Normative | Adapter | This requirement can be enabled/disabled in the deployment.ptfconfig file.
MS-OXWSCONT_R1275103 | 8 | [In Appendix C: Product Behavior] Implementation does not support the Empty attribute. (<55> Section 3.1.4.1.2.4: Exchange 2007 does not support the Empty attribute.) | MS-OXWSCONT_R147:i | Product | Both | Normative | Unverified
MS-OXWSCONT_R1275104 | 8 | [In Appendix C: Product Behavior] Implementation does support the Empty attribute. (Exchange 2010 and above follow this behavior.) | MS-OXWSCONT_R147:i | Product | Both | Normative | Adapter | This requirement can be enabled/disabled in the deployment.ptfconfig file.
MS-OXWSCONT_R1275105 | 8 | [In Appendix C: Product Behavior] Implementation does not use the BusinessMobile value. (<56> Section 3.1.4.1.2.6: Exchange 2007, Exchange 2010, and Exchange 2013 do not use the BusinessMobile value.) | MS-OXWSCONT_R175001:i | Product | Both | Normative | Unverified
MS-OXWSCONT_R1275106 | 8 | [In Appendix C: Product Behavior] Implementation does use the BusinessMobile value. (Exchange 2016 and above follow this behavior.) | MS-OXWSCONT_R175001:i | Product | Both | Normative | Adapter | This requirement can be enabled/disabled in the deployment.ptfconfig file.
MS-OXWSCONT_R1275107 | 8 | [In Appendix C: Product Behavior] Implementation does not use the IPPhone value. (<57> Section 3.1.4.1.2.6: Exchange 2007, Exchange 2010, and Exchange 2013 do not use the IPPhone value.) | MS-OXWSCONT_R175002:i | Product | Both | Normative | Unverified
MS-OXWSCONT_R1275108 | 8 | [In Appendix C: Product Behavior] Implementation does use the IPPhone value. (Exchange 2016 and above follow this behavior.) | MS-OXWSCONT_R175002:i | Product | Both | Normative | Adapter | This requirement can be enabled/disabled in the deployment.ptfconfig file.
MS-OXWSCONT_R1275113 | 8 | [In Appendix C: Product Behavior] Implementation does not support the SetUserPhoto operation. (<60> Section 3.1.4.8: Exchange 2007, Exchange 2010, and Exchange 2013 do not support the SetUserPhoto operation.) | MS-OXWSCONT_R302078:i | Product | Both | Normative | Unverified
MS-OXWSCONT_R1275114 | 8 | [In Appendix C: Product Behavior] Implementation does support the SetUserPhoto operation. (Exchange 2016 and above follow this behavior.) | MS-OXWSCONT_R302078:i | Product | Both | Normative | Adapter | This requirement can be enabled/disabled in the deployment.ptfconfig file.
MS-OXWSCDATA_R163 | 2.2.5.18 | [In t:MailboxTypeType Simple Type] The type [MailboxTypeType] is defined as follow: <xs:simpleType name="MailboxTypeType"> <xs:restriction base="xs:string"> <xs:enumeration value="Unknown"/> <xs:enumeration value="OneOff"/> <xs:enumeration value="Contact"/> <xs:enumeration value="Mailbox"/> <xs:enumeration value="PrivateDL"/> <xs:enumeration value="PublicDL"/> <xs:enumeration value="PublicFolder"/> </xs:restriction> </xs:simpleType> |  | Protocol | Both | Normative | Unverified
MS-OXWSCDATA_R188 | 2.2.5.20 | [In t:NonEmptyStringType Simple Type] The NonEmptyStringType simple type specifies a string that MUST have a minimum of one character. |  | Protocol | Both | Normative | Unverified
MS-OXWSCDATA_R189 | 2.2.5.20 | [In t:NonEmptyStringType Simple Type] The type [NonEmptyStringType] is defined as follow: <xs:simpleType name="NonEmptyStringType"> <xs:restriction base="xs:string"> <xs:minLength value="1"/> </xs:restriction> </xs:simpleType> |  | Protocol | Both | Normative | Unverified
MS-OXWSCDATA_R262 | 2.2.5.24 | [In m:ResponseCodeType Simple Type]The value "ErrorCannotCreateContactInNonContactFolder" specifies that an attempt was made to create a contact in a folder other than the Contacts folder. |  | Protocol | Both | Normative | Unverified
MS-OXWSCDATA_R367 | 2.2.5.24 | [In m:ResponseCodeType Simple Type] The value "ErrorInvalidContactEmailAddress" specifies that an invalid e-mail address was provided for a contact. |  | Protocol | Both | Normative | Unverified
MS-OXWSCDATA_R368 | 2.2.5.24 | [In m:ResponseCodeType Simple Type] The value "ErrorInvalidContactEmailIndex" specifies that an invalid e-mail index value was provided for an e-mail entry. |  | Protocol | Both | Normative | Unverified
MS-OXWSCDATA_R368001 | 2.2.5.24 | [In m:ResponseCodeType Simple Type] The value "ErrorCannotCreateContactInNonContactFolder" specifies that an attempt was made to create a contact in a folder other than the Contacts folder. |  | Protocol | Both | Normative | Test Case
MS-OXWSCDATA_R368002 | 2.2.5.24 | [In m:ResponseCodeType Simple Type] The value "ErrorInvalidContactEmailIndex" specifies that an invalid e-mail index value was provided for an e-mail entry. |  | Protocol | Both | Normative | Test Case
MS-OXWSCDATA_R368004 | 2.2.3.12 | [In t:ServerVersionInfo Element] <xs:element name="t:ServerVersionInfo"> <xs:complexType> <xs:attribute name="MajorVersion" type="xs:int" use="optional" /> <xs:attribute name="MinorVersion" type="xs:int" use="optional" /> <xs:attribute name="MajorBuildNumber" type="xs:int" use="optional" /> <xs:attribute name="MinorBuildNumber" type="xs:int" use="optional" /> <xs:attribute name="Version" type="xs:string" use="optional" /> </xs:complexType> </xs:element> |  | Protocol | Both | Normative | Adapter
MS-OXWSCDATA_R368005 | 2.2.3.12 | [In t:ServerVersionInfo Element] The type of the attribute MajorVersion is xs:int ([XMLSCHEMA2]) |  | Protocol | Both | Normative | Adapter
MS-OXWSCDATA_R368006 | 2.2.3.12 | [In t:ServerVersionInfo Element] MajorVersion attribute: Specifies the server's major version number. |  | Protocol | Both | Normative | Adapter
MS-OXWSCDATA_R368007 | 2.2.3.12 | [In t:ServerVersionInfo Element] The type of the attribute MinorVersion is xs:int |  | Protocol | Both | Normative | Adapter
MS-OXWSCDATA_R368008 | 2.2.3.12 | [In t:ServerVersionInfo Element] MinorVersion attribute: Specifies the server's minor version number. |  | Protocol | Both | Normative | Adapter
MS-OXWSCDATA_R368009 | 2.2.3.12 | [In t:ServerVersionInfo Element] The type of the attribute MajorBuildNumber is xs:int |  | Protocol | Both | Normative | Adapter
MS-OXWSCDATA_R368010 | 2.2.3.12 | [In t:ServerVersionInfo Element] MajorBuildNumber attribute: Specifies the server's major build number. |  | Protocol | Both | Normative | Adapter
MS-OXWSCDATA_R368011 | 2.2.3.12 | [In t:ServerVersionInfo Element] The type of the attribute MinorBuildNumber is xs:int |  | Protocol | Both | Normative | Adapter
MS-OXWSCDATA_R368012 | 2.2.3.12 | [In t:ServerVersionInfo Element] MinorBuildNumber attribute: Specifies the server's minor build number. |  | Protocol | Both | Normative | Adapter
MS-OXWSCDATA_R368013 | 2.2.3.12 | [In t:ServerVersionInfo Element] The type of the attribute Version is xs:string ([XMLSCHEMA2]) |  | Protocol | Both | Normative | Adapter
MS-OXWSCDATA_R368014 | 2.2.3.12 | [In t:ServerVersionInfo Element] Version attribute: specifies the server's version number including the major version number, minor version number, major build number, and minor build number in that order. |  | Protocol | Both | Normative | Adapter
MS-OXWSCDATA_R1033 | 2.2.4.11 | [In t:ArrayOfRecipientsType Complex Type] The type [ArrayOfRecipientsType] is defined as follow: <xs:complexType name="ArrayOfRecipientsType"> <xs:choice maxOccurs="unbounded" minOccurs="0" > <xs:element name="Mailbox" type="t:EmailAddressType" /> </xs:choice> </xs:complexType> |  | Protocol | Both | Normative | Non-testable
MS-OXWSCDATA_R1081 | 2.2.4.13 | [In t:ArrayOfStringsType Complex Type] The type [ArrayOfStringsType] is defined as follow: <xs:complexType name="ArrayOfStringsType"> <xs:sequence> <xs:element name="String" type="xs:string" minOccurs="0" maxOccurs="unbounded" /> </xs:sequence> </xs:complexType> |  | Protocol | Both | Normative | Adapter
MS-OXWSCDATA_R1081001 | 2.2.4.18 | [In m:BaseResponseMessageType Complex Type] The type [BaseResponseMessageType] is defined as follow: <xs:complexType name="BaseResponseMessageType"> <xs:sequence> <xs:element name="ResponseMessages" type="m:ArrayOfResponseMessagesType" /> </xs:sequence> </xs:complexType> |  | Protocol | Both | Normative | Adapter
MS-OXWSCDATA_R1147 | 2.2.4.31 | [In t:EmailAddessType Complex Type] The type [EmailAddressType] is defined as follow: <xs:complexType name="EmailAddressType"> <xs:complexContent> <xs:extension base="t:BaseEmailAddressType" > <xs:sequence> <xs:element name="Name" type="xs:string" minOccurs="0" /> <xs:element name="EmailAddress" type="t:NonEmptyStringType" minOccurs="0" /> <xs:element name="RoutingType" type="t:NonEmptyStringType" minOccurs="0" /> <xs:element name="MailboxType" type="t:MailboxTypeType" minOccurs="0" /> <xs:element name="ItemId" type="t:ItemIdType" minOccurs="0" /> <xs:element name="OriginalDisplayName" type="xs:string" minOccurs="0"/> </xs:sequence> </xs:extension> </xs:complexContent> </xs:complexType> |  | Protocol | Both | Normative | Non-testable
MS-OXWSCDATA_R114701 | 2.2.4.67 | [In ResponseMessageType Complex Type ] The type [ResponseMessageType] is defined as follow: <xs:complexType name="ResponseMessageType"> <xs:sequence minOccurs="0" > <xs:element name="MessageText" type="xs:string" minOccurs="0" /> <xs:element name="ResponseCode" type="m:ResponseCodeType" minOccurs="0" /> <xs:element name="DescriptiveLinkKey" type="xs:int" minOccurs="0" /> <xs:element name="MessageXml" minOccurs="0" > <xs:complexType> <xs:sequence> <xs:any process_contents="lax" minOccurs="0" maxOccurs="unbounded" /> </xs:sequence> </xs:complexType> </xs:element> </xs:sequence> <xs:attribute name="ResponseClass" type="t:ResponseClassType" use="required" /> </xs:complexType> |  | Protocol | Both | Normative | Adapter
MS-OXWSCDATA_R1292 | 2.2.4.71 | [In t:SingleRecipientType Complex Type] The type [SingleRecipientType] is defined as follow: <xs:complexType name="SingleRecipientType"> <xs:choice> <xs:element name="Mailbox" type="t:EmailAddressType" /> </xs:choice> </xs:complexType> |  | Protocol | Both | Normative | Non-testable