## Requirements
MS-ASNOTE | Open Specification Requirement Specification (RS)
Exchange ActiveSync: Notes Class Protocol
| Open Specification Version: | 8.0 |  | Open Specification Date: | 2013-07-19
These requirements cover the language statements in the Open Specification.
Column Title | Description
Req ID | Requirement ID. This ID is prefixed with the name of the Open Specification, plus a correlative number. A single RS can contain requirements from more than one protocol.
Doc Sect | Section in the Open Specification where this requirement is extracted (such as 3.2.3.1).
Description | Detailed description of the requirement extracted from the Open Specification.
Derived | A comma separated list of requirement ID(s) which this requirement is derived from. There are three types of derived requirements: i - Inferred - Derive a more refined requirement from an original requirement (that affects many other requirements) and a more specific requirement. p - Partial - Derive a more partial specific verifiable requirements from one or more non-testable or infeasible requirements. c - Cases - Derive a small number of discrete cases from a requirement with a specific enumeration of cases.
Behavior | Protocol: The requirement affects all implementations of the protocol. Product: The requirement is for Microsoft product (Windows, Office, etc.) implementations only.
Scope | The scope of a requirement applies to. Table below lists all the scopes and whether the scope is in test boundary or not. "In" means the scope is in the test boundary, "Out" means the scope is out of the test boundary.
Scope | Test | Description
Server | In | The requirement describes behavior performed by the responder.
Client | Out | The requirement describes behavior performed by the initiator.
Both | In | The requirement describes behavior performed by both the initiator and the responder.
Informative / Normative | Informative: Statements are clarifying information or redundant (high level) statements. Removal would not affect interoperability. Normative: Statements are required for interoperability.
Verification | Test Case: Indicates that a requirement will be captured in Test Case code. Adapter: Indicates that a requirement will be captured in Adapter code. Non-testable: Indicates that a requirement is not testable. It can not be verified by generating and observing data on the wire. Unverified: Indicates that a requirement is verifiable, but choose not to test because of cost or other reason.
Verification Comment | This column explains the reason why the requirement is non-testable or unverified (for Normative, InScope requirements).
Req ID | Doc Sect | Description | Derived | Behavior | Scope | Informative /Normative | Verification | Verification Comment
MS-ASNOTE_R1 | 2.1 | [In Transport] This protocol consists of a series of XML elements that are embedded inside of a command request or command response, as specified in [MS-ASCMD]. |  | Protocol | Both | Informative | Unverified
MS-ASNOTE_R2 | 2.1 | [In Transport] The XML markup that constitutes the request body or the response body that is transmitted between the client and the server uses Wireless Application Protocol (WAP) Binary XML (WBXML), as specified in [MS-ASWBXML]. |  | Protocol | Both | Normative | Adapter
MS-ASNOTE_R4 | 2.2 | [In Message Syntax] The XML schema for the Notes namespace is described in section 6. |  | Protocol | Both | Informative | Unverified
MS-ASNOTE_R3 | 2.2 | [In Message Syntax] The markup that is used by this protocol MUST be well-formed XML, as specified in [XML]. |  | Protocol | Both | Normative | Adapter
MS-ASNOTE_R11 | 2.2.1 | [In Namespaces] This specification defines and references various XML namespaces using the mechanisms specified in [XMLNS]. |  | Protocol | Both | Informative | Unverified
MS-ASNOTE_R12 | 2.2.1 | [In Namespaces] Although this specification associates a specific XML namespace prefix for each XML namespace that is used, the choice of any particular XML namespace prefix is implementation-specific and is not significant for interoperability. |  | Protocol | Both | Informative | Unverified
MS-ASNOTE_R13 | 2.2.1 | [In Namespaces] Prefix "airsyncbase" is used for Namespace URI "AirSyncBase", more information refers to "[MS-ASAIRS]". |  | Protocol | Both | Informative | Unverified
MS-ASNOTE_R14 | 2.2.1 | [In Namespaces] None prefix is used for Namespace URI "Notes". |  | Protocol | Both | Informative | Unverified
MS-ASNOTE_R15 | 2.2.1 | [In Namespaces] Prefix "airsync" is used for Namespace URI "AirSync", more information refers to "[MS-ASCMD] section 2.2.2.19". |  | Protocol | Both | Informative | Unverified
MS-ASNOTE_R16 | 2.2.1 | [In Namespaces] Prefix "itemoperations" is used for Namespace URI "Itemoperations", more information refers to "[MS-ASCMD] section 2.2.2.8". |  | Protocol | Both | Informative | Unverified
MS-ASNOTE_R17 | 2.2.1 | [In Namespaces] Prefix "search" is used for Namespace URI "Search", more information refers to "[MS-ASCMD] section 2.2.2.14". |  | Protocol | Both | Informative | Unverified
MS-ASNOTE_R18 | 2.2.1 | [In Namespaces] Prefix "xs" is used for Namespace URI "http://www.w3.org/2001/XMLSchema", more information refers to "[XMLSCHEMA1]". |  | Protocol | Both | Informative | Unverified
MS-ASNOTE_R19 | 2.2.2 | [In Elements] Elements of the Notes class are defined in two namespaces: Notes and AirSyncBase. |  | Protocol | Both | Informative | Unverified
MS-ASNOTE_R20 | 2.2.2 | [In Elements] All Notes class elements are specified in this document; elements defined in the AirSyncBase namespace are further specified in [MS-ASAIRS]. |  | Protocol | Both | Informative | Unverified
MS-ASNOTE_R22 | 2.2.2 | [In Elements] Except where otherwise specified in the following sections, each element of the Notes class is used in ActiveSync command requests and responses as follows: As an optional child element of the itemoperations:Schema element ([MS-ASCMD] section 2.2.3.145) in ItemOperations command requests ([MS-ASCMD] section 2.2.2.8) |  | Protocol | Client | Informative | Unverified
MS-ASNOTE_R23 | 2.2.2 | [In Elements] [Except where otherwise specified in the following sections, each element of the Notes class is used in ActiveSync command requests and responses as follows:] As an optional child element of the itemoperations:Properties element ([MS-ASCMD] section 2.2.3.128.1) in ItemOperations command responses |  | Protocol | Server | Informative | Unverified
MS-ASNOTE_R24 | 2.2.2 | [In Elements] [Except where otherwise specified in the following sections, each element of the Notes class is used in ActiveSync command requests and responses as follows:] As an optional child element of the search:Properties element ([MS-ASCMD] section 2.2.3.128.2) in Search command responses ([MS-ASCMD] section 2.2.2.14) |  | Protocol | Server | Informative | Unverified
MS-ASNOTE_R25 | 2.2.2 | [In Elements] [Except where otherwise specified in the following sections, each element of the Notes class is used in ActiveSync command requests and responses as follows:] As an optional child element of the airsync:ApplicationData element ([MS-ASCMD] section 2.2.3.11) in Sync command requests ([MS-ASCMD] section 2.2.2.19) |  | Protocol | Client | Informative | Unverified
MS-ASNOTE_R26 | 2.2.2 | [In Elements] [Except where otherwise specified in the following sections, each element of the Notes class is used in ActiveSync command requests and responses as follows:] As an optional child element of the airsync:ApplicationData element ([MS-ASCMD] section 2.2.3.11) in Sync command responses |  | Protocol | Server | Informative | Unverified
MS-ASNOTE_R27 | 2.2.2 | [In Elements] The following table summarizes the set of common XML schema element definitions defined by this specification. |  | Protocol | Both | Informative | Unverified
MS-ASNOTE_R28 | 2.2.2 | [In Elements] XML schema element definitions that are specific to one or more particular operations are specified further in sections 3.1.5.1, 3.1.5.2, 3.1.5.3, 3.2.5.1, 3.2.5.2, and 3.2.5.3. |  | Protocol | Both | Informative | Unverified
MS-ASNOTE_R29 | 2.2.2 | [In Elements] [Element] airsyncbase:Body (section 2.2.2.1): The text of the note. |  | Protocol | Both | Informative | Unverified
MS-ASNOTE_R30 | 2.2.2 | [In Elements] [Element] Subject (section 2.2.2.6): The subject of the note. |  | Protocol | Both | Informative | Unverified
MS-ASNOTE_R31 | 2.2.2 | [In Elements] [Element] MessageClass (section 2.2.2.5): The form of the message. |  | Protocol | Both | Informative | Unverified
MS-ASNOTE_R32 | 2.2.2 | [In Elements] [Element] LastModifiedDate (section 2.2.2.4): The day and time that the note was last changed by the user. |  | Protocol | Both | Informative | Unverified
MS-ASNOTE_R33 | 2.2.2 | [In Elements] [Element] Categories (section 2.2.2.2): A collection of labels assigned to the note. |  | Protocol | Both | Informative | Unverified
MS-ASNOTE_R34 | 2.2.2 | [In Elements] [Element] Category (section 2.2.2.3): One of the user-assigned labels applied to the note. |  | Protocol | Both | Informative | Unverified
MS-ASNOTE_R35 | 2.2.2.1 | [In Body] The airsyncbase:Body element is a container ([MS-ASDTYPE] section 2.2) element that specifies the text of the note. |  | Protocol | Both | Normative | Adapter
MS-ASNOTE_R36 | 2.2.2.1 | [In Body] It[airsyncbase:Body] is defined as an element in the AirSyncBase namespace and is used in ActiveSync command requests and responses as specified in section 2.2.2. |  | Protocol | Both | Informative | Unverified
MS-ASNOTE_R37 | 2.2.2.1 | [In Body] The airsyncbase:Type element ([MS-ASAIRS] section 2.2.2.22.1) (a required child element of the airsyncbase:Body element) MUST be set to one of the following values[1, 2, 3]. |  | Protocol | Both | Normative | Adapter
MS-ASNOTE_R38 | 2.2.2.1 | [In Body] The value 1 means Plain text. |  | Protocol | Both | Normative | Test Case
MS-ASNOTE_R39 | 2.2.2.1 | [In Body] The value 2 means HTML. |  | Protocol | Both | Normative | Test Case
MS-ASNOTE_R40 | 2.2.2.1 | [In Body] The value 3 means Rich Text Format (RTF). |  | Protocol | Both | Normative | Test Case
MS-ASNOTE_R41 | 2.2.2.1 | [In Body] When the airsyncbase:Body element is used in a Sync command request, the airsyncbase:Data element ([MS-ASAIRS] section 2.2.2.10.1) is a required child element of the airsyncbase:Body element. |  | Protocol | Client | Normative | Unverified
MS-ASNOTE_R123 | 2.2.2.1 | [In Body] When the airsyncbase:Body element is used in a Sync command response ([MS-ASCMD] section 2.2.2.19), the airsyncbase:Data element ([MS-ASAIRS] section 2.2.2.10.1) is a required child element of the airsyncbase:Body element. |  | Protocol | Server | Normative | Test Case
MS-ASNOTE_R43 | 2.2.2.1 | [In Body] For more details about the airsyncbase:Body element, see [MS-ASAIRS] section 2.2.2.4. |  | Protocol | Both | Normative | Unverified
MS-ASNOTE_R43001 | 2.2.2.1 | [In Body] Protocol version 12.1 does not supports this [In Body] element. |  | Protocol | Both | Normative | Unverified
MS-ASNOTE_R43002 | 2.2.2.1 | [In Body] Protocol version 14.0 supports this [In Body] element. |  | Protocol | Both | Normative | Unverified
MS-ASNOTE_R43003 | 2.2.2.1 | [In Body] Protocol version 14.1 supports this [In Body] element. |  | Protocol | Both | Normative | Unverified
MS-ASNOTE_R43004 | 2.2.2.1 | [In Body] Protocol version 16.0 supports this [In Body] element. |  | Protocol | Both | Normative | Unverified
MS-ASNOTE_R43005 | 2.2.2.1 | [In Body] Protocol version 16.1 supports this [In Body] element. |  | Protocol | Both | Normative | Unverified
MS-ASNOTE_R44 | 2.2.2.2 | [In Categories] The Categories element is a container ([MS-ASDTYPE] section 2.2) element that specifies a collection of labels assigned to the note. |  | Protocol | Both | Normative | Adapter
MS-ASNOTE_R45 | 2.2.2.2 | [In Categories] It[Categories] is defined as an element in the Notes namespace and is used in ActiveSync command requests and responses as specified in section 2.2.2. |  | Protocol | Both | Informative | Unverified
MS-ASNOTE_R47 | 2.2.2.2 | [In Categories] [The Categories element has the following child element:] Category (section 2.2.2.3): Zero or more instances of this element are allowed. |  | Protocol | Both | Normative | Adapter
MS-ASNOTE_R47001 | 2.2.2.2 | [In Categories] Protocol version 12.1 does not supports this [In Categories] element. |  | Protocol | Both | Normative | Unverified
MS-ASNOTE_R47002 | 2.2.2.2 | [In Categories] Protocol version 14.0 supports this [In Categories] element. |  | Protocol | Both | Normative | Unverified
MS-ASNOTE_R47003 | 2.2.2.2 | [In Categories] Protocol version 14.1 supports this [In Categories] element. |  | Protocol | Both | Normative | Unverified
MS-ASNOTE_R47004 | 2.2.2.2 | [In Categories] Protocol version 16.0 supports this [In Categories] element. |  | Protocol | Both | Normative | Unverified
MS-ASNOTE_R47005 | 2.2.2.2 | [In Categories] Protocol version 16.1 supports this [In Categories] element. |  | Protocol | Both | Normative | Unverified
MS-ASNOTE_R48 | 2.2.2.3 | [In Category] The Category element is an optional child element of the Categories element (section 2.2.2.2). |  | Protocol | Both | Informative | Unverified
MS-ASNOTE_R211 | 2.2.2.3 | [In Category] [The Category element] specifies a user-selected label that has been applied to the note. |  | Protocol | Both | Normative | Test Case
MS-ASNOTE_R49 | 2.2.2.3 | [In Category] It is defined as an element in the Notes namespace. |  | Protocol | Both | Informative | Unverified
MS-ASNOTE_R50 | 2.2.2.3 | [In Category] The value of this element[Category] is a string data type, as specified in [MS-ASDTYPE] section 2.6. |  | Protocol | Both | Normative | Adapter
MS-ASNOTE_R50001 | 2.2.2.3 | [In Category] Protocol version 12.1 does not supports this [In Category] element. |  | Protocol | Both | Normative | Unverified
MS-ASNOTE_R50002 | 2.2.2.3 | [In Category] Protocol version 14.0 supports this [In Category] element. |  | Protocol | Both | Normative | Unverified
MS-ASNOTE_R50003 | 2.2.2.3 | [In Category] Protocol version 14.1 supports this [In Category] element. |  | Protocol | Both | Normative | Unverified
MS-ASNOTE_R50004 | 2.2.2.3 | [In Category] Protocol version 16.0 supports this [In Category] element. |  | Protocol | Both | Normative | Unverified
MS-ASNOTE_R50005 | 2.2.2.3 | [In Category] Protocol version 16.1 supports this [In Category] element. |  | Protocol | Both | Normative | Unverified
MS-ASNOTE_R51 | 2.2.2.4 | [In LastModifiedDate] The LastModifiedDate element specifies when the note was last changed. |  | Protocol | Both | Normative | Test Case
MS-ASNOTE_R52 | 2.2.2.4 | [In LastModifiedDate] It[LastModifiedDate] is defined as an element in the Notes namespace and is used in ActiveSync command requests and responses as specified in section 2.2.2. |  | Protocol | Both | Informative | Unverified
MS-ASNOTE_R53 | 2.2.2.4 | [In LastModifiedDate] The value of the LastModifiedDate element is a string data type represented as a Compact DateTime ([MS-ASDTYPE] section 2.6.5). |  | Protocol | Both | Normative | Adapter
MS-ASNOTE_R53001 | 2.2.2.4 | [In LastModifiedDate] Protocol version 12.1 does not supports this [In LastModifiedDate] element. |  | Protocol | Both | Normative | Unverified
MS-ASNOTE_R53002 | 2.2.2.4 | [In LastModifiedDate] Protocol version 14.0 supports this [In LastModifiedDate] element. |  | Protocol | Both | Normative | Unverified
MS-ASNOTE_R53003 | 2.2.2.4 | [In LastModifiedDate] Protocol version 14.1 supports this [In LastModifiedDate] element. |  | Protocol | Both | Normative | Unverified
MS-ASNOTE_R53004 | 2.2.2.4 | [In LastModifiedDate] Protocol version 16.0 supports this [In LastModifiedDate] element. |  | Protocol | Both | Normative | Unverified
MS-ASNOTE_R53005 | 2.2.2.4 | [In LastModifiedDate] Protocol version 16.1 supports this [In LastModifiedDate] element. |  | Protocol | Both | Normative | Unverified
MS-ASNOTE_R54 | 2.2.2.5 | [In MessageClass] The MessageClass element is a required element that specifies the Inter-Personal Mail (IPM) type of the note. |  | Protocol | Both | Normative | Adapter
MS-ASNOTE_R55 | 2.2.2.5 | [In MessageClass] It is defined as an element in the Notes namespace. |  | Protocol | Both | Informative | Unverified
MS-ASNOTE_R56 | 2.2.2.5 | [In MessageClass] The value of this element[MessageClass] is a string data type, as specified in [MS-ASDTYPE] section 2.6. |  | Protocol | Both | Normative | Adapter
MS-ASNOTE_R57 | 2.2.2.5 | [In MessageClass] The value of the MessageClass element MUST be either "IPM.StickyNote" or "IPM.StickyNote.*", where "*" represents an arbitrary string chosen by the client or server. |  | Protocol | Both | Normative | Adapter
MS-ASNOTE_R58 | 2.2.2.6 | [In MessageClass] The Subject element specifies the subject of the note. |  | Protocol | Both | Normative | Test Case
MS-ASNOTE_R58001 | 2.2.2.6 | [In MessageClass] Protocol version 12.1 does not supports this [In MessageClass] element. |  | Protocol | Both | Normative | Unverified
MS-ASNOTE_R58002 | 2.2.2.6 | [In MessageClass] Protocol version 14.0 supports this [In MessageClass] element. |  | Protocol | Both | Normative | Unverified
MS-ASNOTE_R58003 | 2.2.2.6 | [In MessageClass] Protocol version 14.1 supports this [In MessageClass] element. |  | Protocol | Both | Normative | Unverified
MS-ASNOTE_R58004 | 2.2.2.6 | [In MessageClass] Protocol version 16.0 supports this [In MessageClass] element. |  | Protocol | Both | Normative | Unverified
MS-ASNOTE_R58005 | 2.2.2.6 | [In MessageClass] Protocol version 16.1 supports this [In MessageClass] element. |  | Protocol | Both | Normative | Unverified
MS-ASNOTE_R59 | 2.2.2.6 | [In Subject] It[Subject] is defined as an element in the Notes namespace and is used in ActiveSync command requests and responses as specified in section 2.2.2. |  | Protocol | Both | Informative | Unverified
MS-ASNOTE_R60 | 2.2.2.6 | [In Subject] The value of this element[Subject] is a string data type, as specified in [MS-ASDTYPE] section 2.6. |  | Protocol | Both | Normative | Adapter
MS-ASNOTE_R60001 | 2.2.2.6 | [In Subject] Protocol version 12.1 does not supports this [In Subject] element. |  | Protocol | Both | Normative | Unverified
MS-ASNOTE_R60002 | 2.2.2.6 | [In Subject] Protocol version 14.0 supports this [In Subject] element. |  | Protocol | Both | Normative | Unverified
MS-ASNOTE_R60003 | 2.2.2.6 | [In Subject] Protocol version 14.1 supports this [In Subject] element. |  | Protocol | Both | Normative | Unverified
MS-ASNOTE_R60004 | 2.2.2.6 | [In Subject] Protocol version 16.0 supports this [In Subject] element. |  | Protocol | Both | Normative | Unverified
MS-ASNOTE_R60005 | 2.2.2.6 | [In Subject] Protocol version 16.1 supports this [In Subject] element. |  | Protocol | Both | Normative | Unverified
MS-ASNOTE_R61 | 3.1.1 | [In Abstract Data Model] This section describes a conceptual model of possible data organization that an implementation maintains to participate in this protocol[MS-ASNOTE]. |  | Protocol | Client | Informative | Unverified
MS-ASNOTE_R62 | 3.1.1 | [In Abstract Data Model] The described organization is provided to facilitate the explanation of how the protocol behaves. |  | Protocol | Client | Informative | Unverified
MS-ASNOTE_R63 | 3.1.1 | [In Abstract Data Model] This document[Exchange ActiveSync: Notes Class Protocol] does not mandate that implementations adhere to this model as long as their external behavior is consistent with that described in this document. |  | Protocol | Client | Informative | Unverified
MS-ASNOTE_R64 | 3.1.1 | [In Abstract Data Model] Notes class: A structured XML text block that adheres to the XML schema definition specified in section 2.2. |  | Protocol | Both | Informative | Unverified
MS-ASNOTE_R65 | 3.1.1 | [In Abstract Data Model] It[Notes class] is returned by the server to the client as part of a full XML response to the client command requests that are specified in section 3.1.5. |  | Protocol | Server | Informative | Unverified
MS-ASNOTE_R66 | 3.1.1 | [In Abstract Data Model] It[Notes class] is included in command requests that are sent from the client to the server to retrieve or synchronize notes. |  | Protocol | Client | Informative | Unverified
MS-ASNOTE_R67 | 3.1.1 | [In Abstract Data Model] Command request: A WBXML-formatted message that adheres to the command schemas specified in [MS-ASCMD]. |  | Protocol | Client | Informative | Unverified
MS-ASNOTE_R68 | 3.1.4.1 | [In Synchronizing Notes Data Between Client and Server] A client initiates synchronization of Notes class data with the server by sending a Sync command request ([MS-ASCMD] section 2.2.2.19) to the server. |  | Protocol | Client | Normative | Unverified
MS-ASNOTE_R69 | 3.1.4.2 | [In Searching a Server for Notes] A client searches for Notes class data by sending a Search command request ([MS-ASCMD] section 2.2.2.14) to the server. |  | Protocol | Client | Normative | Unverified
MS-ASNOTE_R70 | 3.1.4.3 | [In Requesting Details for One or More Notes] A client requests Notes class data for one or more individual notes by sending an ItemOperations command request ([MS-ASCMD] section 2.2.2.8) to the server that contains one or more itemoperations:Fetch elements ([MS-ASCMD] section 2.2.3.63.1). |  | Protocol | Client | Normative | Unverified
MS-ASNOTE_R71 | 3.1.5.1 | [In ItemOperations Command Request] A client uses an ItemOperations command request ([MS-ASCMD] section 2.2.2.8) to retrieve data from the server for one or more specific Notes class items. |  | Protocol | Client | Normative | Unverified
MS-ASNOTE_R72 | 3.1.5.1 | [In ItemOperations Command Request] Notes class elements cannot be included in an ItemOperations command request. |  | Protocol | Client | Normative | Unverified
MS-ASNOTE_R74 | 3.1.5.1.1 | [In airsyncbase:Body Element] If a client cannot display the data type specified by the airsyncbase:Type element (a required child element of the airsyncbase:Body element (section 2.2.2.1) in the ItemOperations command response ([MS-ASCMD] section 2.2.2.8)), as specified in [MS-ASAIRS] section 2.2.2.22.1), the client can ignore the airsyncbase:Body element. |  | Protocol | Client | Normative | Unverified
MS-ASNOTE_R75 | 3.1.5.2 | [In Search Command Request] A client uses the Search command request ([MS-ASCMD] section 2.2.2.14) to retrieve Notes class items that match the criteria specified by the client. |  | Protocol | Client | Normative | Unverified
MS-ASNOTE_R76 | 3.1.5.2 | [In Search Command Request] Elements that belong to the Notes class, as specified in section 2.2.2, MUST NOT be included in a Search command request. |  | Protocol | Client | Normative | Unverified
MS-ASNOTE_R78 | 3.1.5.3 | [In Sync Command Request] A client uses the Sync command request ([MS-ASCMD] section 2.2.2.19) to synchronize its Notes class items for a specified user with the notes currently stored by the server. |  | Protocol | Client | Normative | Unverified
MS-ASNOTE_R79 | 3.1.5.3 | [In Sync Command Request] Any of the elements that belong to the Notes class, as specified in section 2.2.2, can be included in a Sync command request as child elements of the airsync:ApplicationData element ([MS-ASCMD] section 2.2.3.11) within either an airsync:Add element ([MS-ASCMD] section 2.2.3.7.2) or an airsync:Change element ([MS-ASCMD] section 2.2.3.24). |  | Protocol | Client | Normative | Unverified
MS-ASNOTE_R80 | 3.1.5.3 | [In Sync Command Request] The airsync:Supported element ([MS-ASCMD] section 2.2.3.164) MUST NOT be included in a Sync command request for the Notes class. |  | Protocol | Client | Normative | Unverified
MS-ASNOTE_R81 | 3.1.5.3 | [In Sync Command Request] When an existing note is updated with an airsync:Change element in a Sync command, the command will contain all required elements of the note. |  | Protocol | Client | Normative | Unverified
MS-ASNOTE_R83 | 3.1.5.3.1 | [In LastModifiedDate Element] The client can omit the LastModifiedDate element (section 2.2.2.4) from the Sync command request ([MS-ASCMD] section 2.2.2.19). |  | Protocol | Client | Normative | Unverified
MS-ASNOTE_R84 | 3.1.5.3.1 | [In LastModifiedDate Element] If it is included in a Sync command request, the server will ignore it. |  | Protocol | Server | Normative | Test Case
MS-ASNOTE_R86 | 3.1.5.3.2 | [In MessageClass Element] If a client changes the MessageClass element (section 2.2.2.5) value on an existing note, the MessageClass element value MUST conform to the requirements specified in section 2.2.2.5. |  | Protocol | Client | Normative | Unverified
MS-ASNOTE_R87 | 3.2.1 | [In Abstract Data Model] This section describes a conceptual model of possible data organization that an implementation maintains to participate in this protocol[MS-ASNOTE]. |  | Protocol | Server | Informative | Unverified
MS-ASNOTE_R88 | 3.2.1 | [In Abstract Data Model] The described organization is provided to facilitate the explanation of how the protocol behaves. |  | Protocol | Server | Informative | Unverified
MS-ASNOTE_R89 | 3.2.1 | [In Abstract Data Model] This document[Exchange ActiveSync: Notes Class Protocol] does not mandate that implementations adhere to this model as long as their external behavior is consistent with that described in this document. |  | Protocol | Server | Informative | Unverified
MS-ASNOTE_R90 | 3.2.1 | [In Abstract Data Model] Notes class: A structured XML text block that adheres to the XML schema specified in section 2.2. |  | Protocol | Both | Informative | Unverified
MS-ASNOTE_R91 | 3.2.1 | [In Abstract Data Model] It[Notes class] is returned by the server as part of a full XML response to the client requests specified in section 3.1.5. |  | Protocol | Server | Informative | Unverified
MS-ASNOTE_R128 | 3.2.1 | [In Abstract Data Model] The server can return zero or more Notes class XML blocks in its response, depending on how many notes match the criteria specified by the client command request. |  | Protocol | Server | Normative | Test Case
MS-ASNOTE_R208 | 3.2.1 | [In Abstract Data Model] The server returns a Notes class XML block for every note that matches the criteria specified by the client command request. |  | Protocol | Server | Normative | Test Case
MS-ASNOTE_R94 | 3.2.1 | [In Abstract Data Model] Command response: A WBXML-formatted message that adheres to the command schemas specified in [MS-ASCMD]. |  | Protocol | Server | Informative | Unverified
MS-ASNOTE_R95 | 3.2.4.1 | [In Synchronizing Notes Data Between Client and Server] Synchronization of Notes class data between client and server is initiated by the client, as specified in section 3.1.4.1. |  | Protocol | Client | Normative | Unverified
MS-ASNOTE_R96 | 3.2.4.1 | [In Synchronizing Notes Data Between Client and Server] [If the client sends a Sync command request to the server] The server responds with a Sync command response ([MS-ASCMD] section 2.2.2.19). |  | Protocol | Server | Normative | Adapter
MS-ASNOTE_R97 | 3.2.4.2 | [In Searching for Notes Data] Searching for Notes class data is initiated by the client, as specified in section 3.1.4.2. |  | Protocol | Client | Normative | Unverified
MS-ASNOTE_R98 | 3.2.4.2 | [In Searching for Notes Data] [If the client sends a search command request to the server] The server responds with a Search command response ([MS-ASCMD] section 2.2.2.14). |  | Protocol | Server | Normative | Adapter
MS-ASNOTE_R99 | 3.2.4.3 | [In Retrieving Details for One or More Notes] Retrieval of Notes class data for one or more individual notes is initiated by the client, as specified in section 3.1.4.3. |  | Protocol | Client | Normative | Unverified
MS-ASNOTE_R100 | 3.2.4.3 | [In Retrieving Details for One or More Notes] [If the client sends a ItemOperations command request to the server] The server responds with an ItemOperations command response ([MS-ASCMD] section 2.2.2.8). |  | Protocol | Server | Normative | Adapter
MS-ASNOTE_R101 | 3.2.5.1 | [In ItemOperations Command Response] When a client uses an ItemOperations command request ([MS-ASCMD] section 2.2.2.8) to retrieve data from the server for one or more notes items, as specified in section 3.1.5.1, the server responds with an ItemOperations command response. |  | Protocol | Server | Normative | Adapter
MS-ASNOTE_R102 | 3.2.5.1 | [In ItemOperations Command Response] Any of the elements[airsyncbase:Body, Subject, MessageClass, LastModifiedDate, Categories or Category] that belong to the Notes class, as specified in section 2.2.2, can be included in an ItemOperations command response. |  | Protocol | Server | Informative | Unverified
MS-ASNOTE_R103 | 3.2.5.1 | [In ItemOperations Command Response] If an itemoperations:Schema element ([MS-ASCMD] section 2.2.3.145) is included in the ItemOperations command request, then the elements returned in the ItemOperations command response MUST be restricted to the elements that were included as child elements of the ItemOperations:Schema element in the command request. |  | Protocol | Server | Normative | Test Case
MS-ASNOTE_R104 | 3.2.5.1 | [In ItemOperations Command Response] Notes class elements[airsyncbase:Body, Subject, MessageClass, LastModifiedDate, Categories or Category] are returned as child elements of the itemoperations:Properties element ([MS-ASCMD] section 2.2.3.128) in the ItemOperations command response. |  | Protocol | Server | Normative | Adapter
MS-ASNOTE_R106 | 3.2.5.2 | [In Search Command Response] When a client uses the Search command request ([MS-ASCMD] section 2.2.2.14) to retrieve Notes class items that match the criteria specified by the client, as specified in section 3.1.5.2, the server responds with a Search command response. |  | Protocol | Server | Normative | Adapter
MS-ASNOTE_R107 | 3.2.5.2 | [In Search Command Response] Any of the elements[airsyncbase:Body, Subject, MessageClass, LastModifiedDate, Categories or Category] that belong to the Notes class, as specified in section 2.2.2, can be included in a Search command response. |  | Protocol | Server | Informative | Unverified
MS-ASNOTE_R108 | 3.2.5.2 | [In Search Command Response] Notes class elements[airsyncbase:Body, Subject, MessageClass, LastModifiedDate, Categories or Category] are returned as child elements of the search:Properties element ([MS-ASCMD] section 2.2.3.128) in the Search command response. |  | Protocol | Server | Normative | Adapter
MS-ASNOTE_R110 | 3.2.5.3 | [In Sync Command Response] When a client uses the Sync command request ([MS-ASCMD] section 2.2.2.19) to synchronize its Notes class items for a specified user with the notes currently stored by the server, as specified in section 3.1.5.3, the server responds with a Sync command response. |  | Protocol | Server | Normative | Adapter
MS-ASNOTE_R126 | 3.2.5.3 | [In Sync Command Response] Any of the elements for the Notes class[airsyncbase:Body, Subject, MessageClass, LastModifiedDate, Categories or Category], as specified in section 2.2.2, can be included in a Sync command response as child elements of the airsync:ApplicationData element ([MS-ASCMD] section 2.2.3.11) within [either] an airsync:Add element ([MS-ASCMD] section 2.2.3.7.2) [or an airsync:Change element ([MS-ASCMD] section 2.2.3.24)]. |  | Protocol | Server | Normative | Test Case
MS-ASNOTE_R210 | 3.2.5.3 | [In Sync Command Response] Any of the elements for the Notes class[airsyncbase:Body, Subject, MessageClass, LastModifiedDate, Categories or Category], as specified in section 2.2.2, can be included in a Sync command response as child elements of the airsync:ApplicationData element ([MS-ASCMD] section 2.2.3.11) within [either an airsync:Add element ([MS-ASCMD] section 2.2.3.7.2) or] an airsync:Change element ([MS-ASCMD] section 2.2.3.24). |  | Protocol | Server | Normative | Test Case
MS-ASNOTE_R111 | 3.2.5.3 | [In Sync Command Response] When an existing note is updated by using an airsync:Change element in a Sync command request, the command request will contain required all elements of the note. |  | Protocol | Client | Normative | Unverified
MS-ASNOTE_R112 | 3.2.5.3 | [In Sync Command Response] If the Categories element (section 2.2.2.2) that was previously set is missing[in an airsync:Change element in a Sync command request], the server will delete that property from the note. |  | Protocol | Server | Normative | Test Case
MS-ASNOTE_R10002 | 3.2.5.3 | [In Sync Command Response] If a child of the Categories element (section 2.2.2.3) that was previously set is missing, the server will delete that property from the note. |  | Protocol | Server | Normative | Test Case
MS-ASNOTE_R113 | 3.2.5.3 | [In Sync Command Response] The absence of an airsyncbase:Body element (section 2.2.2.1) within an airsync:Change element is not to be interpreted as an implicit delete. |  | Protocol | Server | Normative | Test Case
MS-ASNOTE_R10003 | 3.2.5.3 | [In Sync Command Response] The absence of a Subject element (section 2.2.2.6) within an airsync:Change element is not to be interpreted as an implicit delete. |  | Protocol | Server | Normative | Test Case
MS-ASNOTE_R114 | 3.2.5.3 | [In Sync Command Response] If the airsync:Supported element ([MS-ASCMD] section 2.2.3.164) is included in a Sync command request for Notes class data, the server returns a Status element with a value of 4, as specified in [MS-ASCMD] section 2.2.3.162.16. |  | Protocol | Server | Normative | Test Case
MS-ASNOTE_R124 | 3.2.5.3.1 | [In LastModifiedDate Element] The LastModifiedDate element (section 2.2.2.4) is not required in the Sync command request. |  | Protocol | Client | Normative | Unverified
MS-ASNOTE_R125 | 3.2.5.3.1 | [In LastModifiedDate Element] but it[The LastModifiedDate element (section 2.2.2.4) ] is required in the Sync command response ([MS-ASCMD] section 2.2.2.19). |  | Protocol | Server | Normative | Adapter
MS-ASNOTE_R209 | 3.2.5.3.1 | [In LastModifiedDate Element] If a Sync command request includes the LastModifiedDate element, the server ignores the element and returns the actual time that the note was last modified. |  | Protocol | Server | Normative | Test Case
MS-ASNOTE_R119 | 3.2.5.3.2 | [In MessageClass Element] If a client submits a Sync command request ([MS-ASCMD] section 2.2.2.19) that contains a MessageClass element value that does not conform to the requirements specified in section 2.2.2.5, the server MUST respond with a Status element with a value of 6, as specified in [MS-ASCMD] section 2.2.3.162.16. |  | Protocol | Server | Normative | Test Case
MS-ASNOTE_R120 | 7 | [In Appendix B: Product Behavior] Unless otherwise specified, any statement of optional behavior in this specification that is prescribed using the terms SHOULD or SHOULD NOT implies product behavior in accordance with the SHOULD or SHOULD NOT prescription. |  | Product | Both | Informative | Unverified
MS-ASNOTE_R121 | 7 | [In Appendix B: Product Behavior] Unless otherwise specified, the term MAY implies that the product does not follow the prescription. |  | Product | Both | Informative | Unverified
MS-ASWBXML_R33 | 2.1.2.1 | [In Code Pages] [This algorithm supports] [Code page] 23[that indicates] [XML namespace] Notes |  | Protocol | Both | Normative | Adapter
MS-ASWBXML_R626 | 2.1.2.1.24 | [In Code Page 23: Notes] [Tag name] Subject [Token] 0x05 |  | Protocol | Both | Normative | Adapter
MS-ASWBXML_R627 | 2.1.2.1.24 | [In Code Page 23: Notes] [Tag name] MessageClass [Token] 0x06 |  | Protocol | Both | Normative | Adapter
MS-ASWBXML_R628 | 2.1.2.1.24 | [In Code Page 23: Notes] [Tag name] LastModifiedDate [Token] 0x07 |  | Protocol | Both | Normative | Adapter
MS-ASWBXML_R629 | 2.1.2.1.24 | [In Code Page 23: Notes] [Tag name] Categories [Token] 0x08 |  | Protocol | Both | Normative | Adapter
MS-ASWBXML_R630 | 2.1.2.1.24 | [In Code Page 23: Notes] [Tag name] Category [Token] 0x09 |  | Protocol | Both | Normative | Adapter
MS-ASWBXML_R652 | 5 | [In Appendix A: Product Behavior] <63> Section 2.1.2.1.24: WBXML code page 23 is not supported when the MS-ASProtocolVersion header is set to 12.1. |  | Protocol | Both | Normative | Non-testable
MS-ASDTYPE_R8 | 2.2 | [In container Data Type] A container is an XML element that encloses other elements but has no value of its own. |  | Protocol | Both | Normative | Adapter
MS-ASDTYPE_R9 | 2.2 | [In container Data Type] It [container] is a complex type with complex content, as specified in [XMLSCHEMA1/2] section 3.4.2. |  | Protocol | Both | Normative | Adapter
MS-ASDTYPE_R88 | 2.7 | [In string Data Type] A string is a chunk of Unicode text. |  | Protocol | Both | Normative | Adapter
MS-ASDTYPE_R90 | 2.7 | [In string Data Type] An element of this [string] type is declared as an element with a type attribute of "string". |  | Protocol | Both | Normative | Adapter
MS-ASDTYPE_R91 | 2.7 | [In string Data Type] Elements with a string data type MUST be encoded and transmitted as [WBXML1.2] inline strings. |  | Protocol | Both | Normative | Adapter
MS-ASDTYPE_R94 | 2.7 | [In string Data Type] Elements of these types [ActiveSync defines several conventions for strings that adhere to commonly used formats]are defined as string types in XML schemas. |  | Protocol | Both | Normative | Adapter
MS-ASDTYPE_R12211 | 2.7.5 | [In Compact DateTime] A Compact DateTime value is a representation of a UTC date and time within an element of type xs:string, as specified in [XMLSCHEMA2/2] section 3.2.1. |  | Protocol | Both | Normative | Adapter
MS-ASDTYPE_R12213 | 2.7.5 | [In Compact DateTime] [The format of a Compact DateTime value is specified by the following Augmented Backus-Naur Form (ABNF) notation. ] date_string = year month day "T" hour minute seconds "Z" year = 4*DIGIT month = ("0" DIGIT) / "10" / "11" / "12" day = ("0" DIGIT) / ("1" DIGIT) / ("2" DIGIT) / "30" / "31" hour = ("0" DIGIT) / ("1" DIGIT) / "20" / "21" / "22" / "23" minute = ("0" DIGIT) / ("1" DIGIT) / ("2" DIGIT) / ("3" DIGIT) / ("4" DIGIT) / ("5" DIGIT) seconds = ("0" DIGIT) / ("1" DIGIT) / ("2" DIGIT) / ("3" DIGIT) / ("4" DIGIT) / ("5" DIGIT) |  | Protocol | Both | Normative | Adapter