## Requirements
MS-SITESS | Open Specification Requirement Specification (RS)
Sites Web Service Protocol Specification
| Open Specification Version: | 3 |  | Open Specification Date: | 2016-07-15
These requirements cover the language statements in the Open Specification.
Column Title | Description
Req ID | Requirement ID. This ID is prefixed with the name of the Open Specification, plus a correlative number. A single RS can contain requirements from more than one protocol.
Doc Sect | Section in the Open Specification where this requirement is extracted (such as 3.2.3.1).
Description | Detailed description of the requirement extracted from the Open Specification.
Derived | A comma separated list of requirement ID(s) which this requirement is derived from. There are three types of derived requirements: i - Inferred - Derive a more refined requirement from an original requirement (that affects many other requirements) and a more specific requirement. p - Partial - Derive a more partial specific verifiable requirements from one or more non-testable or infeasible requirements. c - Cases - Derive a small number of discrete cases from a requirement with a specific enumeration of cases.
Behavior | Protocol: The requirement affects all implementations of the protocol. Product: The requirement is for Microsoft product (Windows, Office, etc.) implementations only.
Scope | The scope of a requirement applies to. Table below lists all the scopes and whether the scope is in test boundary or not. "In" means the scope is in the test boundary, "Out" means the scope is out of the test boundary.
Scope | Test | Description
Server | In | The requirement describes behavior performed by the responder.
Client | Out | The requirement describes behavior performed by the initiator.
Both | In | The requirement describes behavior performed by both the initiator and the responder.
Informative / Normative | Informative: Statements are clarifying information or redundant (high level) statements. Removal would not affect interoperability. Normative: Statements are required for interoperability.
Verification | Test Case: Indicates that a requirement will be captured in Test Case code. Adapter: Indicates that a requirement will be captured in Adapter code. Non-testable: Indicates that a requirement is not testable. It can not be verified by generating and observing data on the wire. Unverified: Indicates that a requirement is verifiable, but choose not to test because of cost or other reason.
Verification Comment | This column explains the reason why the requirement is non-testable or unverified (for Normative, InScope requirements).
Req ID | Doc Sect | Description | Derived | Behavior | Scope | Informative /Normative | Verification | Verification Comment
MS-SITESS_R3 | 2.1 | [In Transport] Protocol servers MUST support SOAP over HTTP. |  | Protocol | Server | Normative | Adapter
MS-SITESS_R4 | 2.1 | [In Transport] Protocol servers SHOULD additionally support SOAP over HTTPS for securing communication with clients. |  | Protocol | Server | Normative | Non-testable | Verified by derived requirement: MS-SITESS_R541.
MS-SITESS_R541 | 2.1 | [In Transport] Implementation does additionally support SOAP over HTTPS for securing communication with clients. (Microsoft Office SharePoint Server 2007 and above follow this behavior.) | MS-SITESS_R4:i,MS-SITESS_R1:i | Product | Server | Normative | Adapter | This requirement can be enabled/disabled in the deployment.ptfconfig file.
MS-SITESS_R5 | 2.1 | [In Transport] Protocol messages MUST be formatted as specified either in [SOAP1.1] section 4, or in [SOAP1.2/1] section 5. |  | Protocol | Both | Normative | Adapter
MS-SITESS_R6 | 2.1 | [In Transport] Protocol server faults MUST be returned either using HTTP Status Codes as specified in [RFC2616] section 10, or using SOAP faults as specified either in [SOAP1.1] section 4.4, or in [SOAP1.2/1] section 5.4. |  | Protocol | Server | Normative | Test Case
MS-SITESS_R365 | 2.1 | [In Transport] Protocol server faults can be returned using HTTP Status Codes as specified in [RFC2616] section 10. | MS-SITESS_R6:c | Protocol | Server | Normative | Test Case
MS-SITESS_R366 | 2.1 | [In Transport] Protocol server faults can be returned using SOAP faults as specified either in [SOAP1.1] section 4.4, or in [SOAP1.2/1] section 5.4. | MS-SITESS_R6:c | Protocol | Server | Normative | Test Case
MS-SITESS_R412 | 2.2 | [In Common Message Syntax] This section contains common definitions used by this protocol [MS-SITESS]. |  | Protocol | Both | Informative | Unverified
MS-SITESS_R348 | 2.2 | [In Common Message Syntax] The syntax of the structures uses XML Schema as defined in [XMLSCHEMA1] and [XMLSCHEMA2], and WSDL as defined in [WSDL]. |  | Protocol | Both | Informative | Unverified
MS-SITESS_R413 | 2.2.1 | [In Namespaces] This protocol [MS-SITESS] specifies and references XML namespaces using the mechanisms specified in [XMLNS]. |  | Protocol | Both | Informative | Unverified
MS-SITESS_R414 | 2.2.1 | [In Namespaces] Although this specification [MS-SITESS] associates a specific XML namespace prefix for each XML namespace that is used, the choice of any particular XML namespace prefix is implementation-specific and not significant for interoperability. |  | Protocol | Both | Informative | Unverified
MS-SITESS_R415 | 2.2.1 | [In Namespaces] These namespaces [s, soap, soap12, tns, wsdl, (none)] are described in the following table. |  | Protocol | Both | Informative | Unverified
MS-SITESS_R349 | 2.2.1 | [In Namespaces] Prefix "s" is used for namespace URI: "http://www.w3.org/2001/XMLSchema" and the reference is [XMLSCHEMA1]. |  | Protocol | Both | Informative | Unverified
MS-SITESS_R350 | 2.2.1 | [In Namespaces] Prefix "soap" is used for namespace URI: "http://schemas.xmlsoap.org/wsdl/soap/" and the reference is [SOAP1.1]. |  | Protocol | Both | Informative | Unverified
MS-SITESS_R351 | 2.2.1 | [In Namespaces] Prefix "soap12" is used for namespace URI: "http://schemas.xmlsoap.org/wsdl/soap12/" and the reference is [SOAP1.2/1] and [SOAP1.2/2]. |  | Protocol | Both | Informative | Unverified
MS-SITESS_R352 | 2.2.1 | [In Namespaces] Prefix "tns" is used for namespace URI: "http://schemas.microsoft.com/sharepoint/soap/". |  | Protocol | Both | Informative | Unverified
MS-SITESS_R353 | 2.2.1 | [In Namespaces] Prefix "wsdl" is used for namespace URI: "http://schemas.xmlsoap.org/wsdl/"and the reference is [WSDL]. |  | Protocol | Both | Informative | Unverified
MS-SITESS_R354 | 2.2.1 | [In Namespaces] Prefix "(none)" is used for namespace URI: "http://schemas.microsoft.com/sharepoint/soap/". |  | Protocol | Both | Informative | Unverified
MS-SITESS_R416 | 2.2.4 | [In Complex Types] The following table summarizes the set of common XML Schema complex type definitions [SOAPFaultDetails, ArrayOfString] defined by this specification [MS-SITESS]. |  | Protocol | Both | Informative | Unverified
MS-SITESS_R417 | 2.2.4 | [In Complex Types] XML Schema complex type definitions that are specific to a particular operation are described with the operation. |  | Protocol | Both | Informative | Unverified
MS-SITESS_R418 | 2.2.4 | [In Complex Types] Complex type SOAPFaultDetails specifies the details of a SOAP fault. |  | Protocol | Server | Informative | Unverified
MS-SITESS_R418001 | 2.2.4 | [In Complex Types] ArrayOfString specifies an array of string elements. |  | Protocol | Server | Informative | Unverified
MS-SITESS_R419 | 2.2.4.1 | [In SOAPFaultDetails] SOAPFaultDetails complex type specifies the details of a SOAP fault. |  | Protocol | Server | Informative | Unverified
MS-SITESS_R9 | 2.2.4.1 | [In SOAPFaultDetails] [The SOAPFaultDetails is defined as:] <s:schema xmlns:s="http://www.w3.org/2001/XMLSchema" targetNamespace=" http://schemas.microsoft.com/sharepoint/soap"> <s:complexType name="SOAPFaultDetails"> <s:sequence> <s:element name="errorstring" type="s:string"/> <s:element name="errorcode" type="s:string" minOccurs="0"/> </s:sequence> </s:complexType> </s:schema> |  | Protocol | Server | Normative | Test Case
MS-SITESS_R420 | 2.2.4.1 | [In SOAPFaultDetails] errorstring: A human-readable text explaining the application-level fault. |  | Protocol | Server | Informative | Unverified
MS-SITESS_R421 | 2.2.4.1 | [In SOAPFaultDetails] errorcode: The hexadecimal representation of a four-byte result code. |  | Protocol | Server | Normative | Test Case
MS-SITESS_R422 | 2.2.4.1 | [In SOAPFaultDetails] This element [errorcode] is optional. |  | Protocol | Server | Normative | Test Case
MS-SITESS_R422001 | 2.2.4.2 | [In ArrayOfString] The ArrayOfString complex type contains an array of string elements. |  | Protocol | Server | Informative | Unverified
MS-SITESS_R422002 | 2.2.4.2 | [In ArrayOfString] [The ArrayOfString is defined as:]<s:complexType name="ArrayOfString"> <s:sequence> <s:element minOccurs="1" maxOccurs="unbounded" name="string" nillable="true" type="s:string" /> </s:sequence> </s:complexType> |  | Protocol | Server | Normative | Adapter
MS-SITESS_R422003 | 2.2.4.2 | [In ArrayOfString] string: A file full path or URL. |  | Protocol | Server | Informative | Unverified
MS-SITESS_R345 | 3 | [In Protocol Details] The client side of this protocol [MS-SITESS] is simply a pass-through. |  | Protocol | Client | Informative | Unverified
MS-SITESS_R346 | 3 | [In Protocol Details] No additional timers or other state is required on the client side of this protocol [MS-SITESS]. |  | Protocol | Client | Informative | Unverified
MS-SITESS_R347 | 3 | [In Protocol Details] Calls made by the higher-layer protocol or application are passed directly to the transport, and the results returned by the transport are passed directly back to the higher-layer protocol or application. |  | Protocol | Client | Informative | Unverified
MS-SITESS_R12 | 3 | [In Protocol Details] Except where specified, protocol clients SHOULD interpret HTTP Status Codes returned by the protocol server as specified in [RFC2616], section 10. |  | Protocol | Client | Normative | Unverified
MS-SITESS_R355 | 3 | [In Protocol Details] This protocol [MS-SITESS] allows protocol servers to notify protocol clients of application-level faults using SOAP faults. |  | Protocol | Server | Normative | Test Case
MS-SITESS_R356 | 3 | [In Protocol Details] This protocol [MS-SITESS] allows protocol servers to provide additional details for SOAP faults by including either a detail element as specified in [SOAP1.1] section 4.4, or a Detail element as specified in [SOAP1.2/1] section 5.4.5, which conforms to the XML schema of the SOAPFaultDetails complex type specified in section 2.2.4.1. |  | Protocol | Server | Normative | Test Case
MS-SITESS_R357 | 3 | [In Protocol Details] Except where specified, these SOAP faults are not significant for interoperability, and protocol clients can interpret them in an implementation-specific manner. |  | Protocol | Both | Informative | Unverified
MS-SITESS_R423 | 3 | [In Protocol Details] This protocol [MS-SITESS] allows protocol servers to perform implementation-specific authorization checks and notify protocol clients of authorization faults either using HTTP status codes or using SOAP faults as specified previously in this section. |  | Protocol | Both | Informative | Unverified
MS-SITESS_R13 | 3.1.4 | [In Message Processing Events and Sequencing Rules] Each operation consists of a basic request-response pair, and the server treats each request as an independent transaction that is unrelated to any previous request. The following table summarizes the WSDL operations [CreateWeb, DeleteWeb, ExportSolution, ExportWeb, ExportWorkflowTemplate, GetSite, GetSiteTemplates, GetUpdatedFormDigest, GetUpdatedFormDigestInformation, ImportWeb] defined in this specification [MS-SITESS]. |  | Protocol | Both | Informative | Unverified
MS-SITESS_R14 | 3.1.4 | [In Message Processing Events and Sequencing Rules] The CreateWeb operation specifies creating a subsite. |  | Protocol | Both | Informative | Unverified
MS-SITESS_R15 | 3.1.4 | [In Message Processing Events and Sequencing Rules] The DeleteWeb operation specifies deleting a subsite. |  | Protocol | Both | Informative | Unverified
MS-SITESS_R16 | 3.1.4 | [In Message Processing Events and Sequencing Rules] The ExportSolution operation specifies exporting a site as a solution. |  | Protocol | Both | Informative | Unverified
MS-SITESS_R17 | 3.1.4 | [In Message Processing Events and Sequencing Rules] The ExportWeb operation specifies exporting site content. |  | Protocol | Both | Informative | Unverified
MS-SITESS_R18 | 3.1.4 | [In Message Processing Events and Sequencing Rules] The ExportWorkflowTemplate operation specifies exporting a workflow template as a solution. |  | Protocol | Both | Informative | Unverified
MS-SITESS_R19 | 3.1.4 | [In Message Processing Events and Sequencing Rules] The GetSite operation specifies getting information about the site collection. |  | Protocol | Both | Informative | Unverified
MS-SITESS_R20 | 3.1.4 | [In Message Processing Events and Sequencing Rules] The GetSiteTemplates operation specifies getting available site template information. |  | Protocol | Both | Informative | Unverified
MS-SITESS_R21 | 3.1.4 | [In Message Processing Events and Sequencing Rules] The GetUpdatedFormDigest operation specifies getting a new form digest validation. |  | Protocol | Both | Informative | Unverified
MS-SITESS_R22 | 3.1.4 | [In Message Processing Events and Sequencing Rules] The GetUpdatedFormDigestInformation operation specifies getting a new form digest validation and its expiration time. |  | Protocol | Both | Informative | Unverified
MS-SITESS_R23 | 3.1.4 | [In Message Processing Events and Sequencing Rules] The ImportWeb operation specifies importing a site (2). |  | Protocol | Both | Informative | Unverified
MS-SITESS_R24 | 3.1.4.1 | [In ExportSolution] This operation [ExportSolution] is used to export the content related to a site to the solution gallery.<1> |  | Protocol | Both | Normative | Non-testable | Verified by derived requirement: MS-SITESS_R5301.
MS-SITESS_R25 | 3.1.4.1 | [In ExportSolution] [The ExportSolution operation is defined as:] <wsdl:operation name="ExportSolution"> <wsdl:input message="tns:ExportSolutionSoapIn" /> <wsdl:output message="tns:ExportSolutionSoapOut" /> </wsdl:operation> |  | Protocol | Both | Normative | Adapter
MS-SITESS_R26 | 3.1.4.1 | [In ExportSolution] The client sends an ExportSolutionSoapIn request message. |  | Protocol | Client | Normative | Unverified
MS-SITESS_R27 | 3.1.4.1 | [In ExportSolution] [The client sends an ExportSolutionSoapIn request message and] the server responds with an ExportSolutionSoapOut response message. |  | Protocol | Server | Normative | Adapter
MS-SITESS_R424 | 3.1.4.1.1 | [In Messages] The following WSDL message definitions [ExportSolutionSoapIn, ExportSolutionSoapOut] are specific to this operation [ExportSolution]. |  | Protocol | Both | Informative | Unverified
MS-SITESS_R28 | 3.1.4.1.1.1 | [In ExportSolutionSoapIn] This message [ExportSolutionSoapIn] is the request message for exporting information about a site. |  | Protocol | Client | Informative | Unverified
MS-SITESS_R29 | 3.1.4.1.1.1 | [In ExportSolutionSoapIn] The SOAP action value of the message [ExportSolutionSoapIn] is defined as: http://schemas.microsoft.com/sharepoint/soap/ExportSolution |  | Protocol | Client | Normative | Unverified
MS-SITESS_R30 | 3.1.4.1.1.1 | [In ExportSolutionSoapIn] The SOAP body contains an ExportSolution element. |  | Protocol | Client | Normative | Unverified
MS-SITESS_R425 | 3.1.4.1.1.2 | [In ExportSolutionSoapOut] This message [ExportSolutionSoapOut] is the response message for exporting information about a site. |  | Protocol | Server | Informative | Unverified
MS-SITESS_R33 | 3.1.4.1.1.2 | [In ExportSolutionSoapOut] The SOAP body contains an ExportSolutionResponse element. |  | Protocol | Server | Normative | Adapter
MS-SITESS_R426 | 3.1.4.1.2 | [In Elements] The following XML schema element definitions [ExportSolution, ExportSolutionResponse] are specific to this operation [ExportSolution]. |  | Protocol | Both | Informative | Unverified
MS-SITESS_R34 | 3.1.4.1.2.1 | [In ExportSolution] [Exportsolution] Defines the input parameters for the ExportSolution operation. |  | Protocol | Client | Informative | Unverified
MS-SITESS_R35 | 3.1.4.1.2.1 | [In ExportSolution] [The ExportSolution element is defined as:] <s:element name="ExportSolution"> <s:complexType> <s:sequence> <s:element minOccurs="1" maxOccurs="1" name="solutionFileName" type="s:string" /> <s:element minOccurs="1" maxOccurs="1" name="title" type="s:string" /> <s:element minOccurs="1" maxOccurs="1" name="description" type="s:string" /> <s:element minOccurs="1" maxOccurs="1" name="fullReuseExportMode" type="s:boolean" /> <s:element minOccurs="1" maxOccurs="1" name="includeWebContent" type="s:boolean" /> </s:sequence> </s:complexType> </s:element> |  | Protocol | Client | Normative | Unverified
MS-SITESS_R36 | 3.1.4.1.2.1 | [In ExportSolution] solutionFileName: The name of the solution file that will be created. |  | Protocol | Client | Informative | Unverified
MS-SITESS_R427 | 3.1.4.1.2.1 | [In ExportSolution] [solutionFileName:] The file name MUST include an extension of ".wsp". |  | Protocol | Client | Normative | Unverified
MS-SITESS_R37 | 3.1.4.1.2.1 | [In ExportSolution] [solutionFileName:] If a solution with the specified name already exists in the solution gallery, the server MUST retry with the following sequence of names: <filename>2.wsp, <filename>3.wsp … <filename>1000.wsp, where <filename> is obtained from solutionFileName after excluding the extension. |  | Protocol | Server | Normative | Non-testable | Partially verified by derived requirement: MS-SITESS_R384.
MS-SITESS_R384 | 3.1.4.1.2.1 | [In ExportSolution] [solutionFileName:] If a solution with the specified name already exists in the solution gallery, the server retry with <filename>2.wsp, where <filename> is obtained from solutionFileName after excluding the extension. | MS-SITESS_R37:p | Protocol | Server | Normative | Test Case
MS-SITESS_R38 | 3.1.4.1.2.1 | [In ExportSolution] [solutionFileName:] If a unique name is obtained, the server MUST continue with that name [to create a solution file using this unique name]. |  | Protocol | Server | Normative | Test Case
MS-SITESS_R39 | 3.1.4.1.2.1 | [In ExportSolution] [solutionFileName:] if the sequence is exhausted [the server retries more than 1000 times], the server MUST return a SOAP fault with no error code. |  | Protocol | Server | Normative | Unverified
MS-SITESS_R40 | 3.1.4.1.2.1 | [In ExportSolution] title: The name of the solution. |  | Protocol | Client | Informative | Unverified
MS-SITESS_R41 | 3.1.4.1.2.1 | [In ExportSolution] description: Detailed information that describes the solution. |  | Protocol | Client | Informative | Unverified
MS-SITESS_R42 | 3.1.4.1.2.1 | [In ExportSolution] fullReuseExportMode: Specifies the scope of data that needs to be exported. |  | Protocol | Client | Informative | Unverified
MS-SITESS_R428 | 3.1.4.1.2.1 | [In ExportSolution] [fullReuseExportMode:] If set to true, only the lists, workflows, fields, content types, custom actions and files corresponding to the site MUST be packaged into the solution package. |  | Protocol | Server | Normative | Non-testable
MS-SITESS_R429 | 3.1.4.1.2.1 | [In ExportSolution] [fullReuseExportMode:] If set to false, in addition to all the items corresponding to the site, the fields, content types and workflows corresponding to the site collection MUST be packaged into the solution. |  | Protocol | Server | Normative | Non-testable
MS-SITESS_R45 | 3.1.4.1.2.1 | [In ExportSolution] [fullReuseExportMode:] If the exported solution will be reused only within the same site collection (that is, items specific to the site collection will be reused and do not have to be packaged into the solution) fullReuseExportMode SHOULD be set to true. |  | Protocol | Client | Normative | Unverified
MS-SITESS_R46 | 3.1.4.1.2.1 | [In ExportSolution] [fullReuseExportMode:] If the exported solution will be reused in other site-collections (that is, the exported solution needs to package all items necessary for making it portable to different site collections) fullReuseExportMode MUST be set to false. |  | Protocol | Client | Normative | Unverified
MS-SITESS_R47 | 3.1.4.1.2.1 | [In ExportSolution] includeWebContent: Specifies whether the solution needs to include the contents of all lists and document libraries in the site. |  | Protocol | Client | Informative | Unverified
MS-SITESS_R430 | 3.1.4.1.2.1 | [In ExportSolution] [includeWebContent:] If set to true, all contents of lists (1) and document libraries MUST be packaged in the solution. |  | Protocol | Server | Normative | Non-testable
MS-SITESS_R431 | 3.1.4.1.2.2 | [In ExportSolutionResponse] [ExportSolutionResponse] Defines the output of the ExportSolution operation. |  | Protocol | Server | Informative | Unverified
MS-SITESS_R50 | 3.1.4.1.2.2 | [In ExportSolutionResponse] [The ExportSolutionResponse element is defined as:] <s:element name="ExportSolutionResponse"> <s:complexType> <s:sequence> <s:element name="ExportSolutionResult" minOccurs="1" maxOccurs="1" type="s:string" /> </s:sequence> </s:complexType> </s:element> |  | Protocol | Server | Normative | Adapter
MS-SITESS_R432 | 3.1.4.1.2.2 | [In ExportSolutionResponse] ExportSolutionResult: It MUST be the site-collection relative URL of the created solution file. |  | Protocol | Server | Normative | Adapter
MS-SITESS_R52 | 3.1.4.2 | [In ExportWeb] This operation [ExportWeb] <2> is used to export the content related to a site into one or more content migration package files, as specified in [MS-PRIMEPF]. |  | Protocol | Both | Normative | Non-testable | Verified by derived requirement: MS-SITESS_R5311.
MS-SITESS_R53 | 3.1.4.2 | [In ExportWeb] This operation [ExportWeb] saves the files to the server, which can be used to migrate or restore a site (2). |  | Protocol | Both | Informative | Unverified
MS-SITESS_R54 | 3.1.4.2 | [In ExportWeb] [The Exportweb operation is defined as:] <wsdl:operation name="ExportWeb"> <wsdl:input message="tns:ExportWebSoapIn" /> <wsdl:output message="tns:ExportWebSoapOut" /> </wsdl:operation> |  | Protocol | Both | Normative | Adapter
MS-SITESS_R55 | 3.1.4.2 | [In ExportWeb] The client sends an ExportWebSoapIn request message. |  | Protocol | Client | Normative | Unverified
MS-SITESS_R56 | 3.1.4.2 | [In ExportWeb] [The client sends an ExportWebSoapIn request message and] the server responds with an ExportWebSoapOut response message. |  | Protocol | Server | Normative | Adapter
MS-SITESS_R57 | 3.1.4.2 | [In ExportWeb] In cases of permission, space restrictions or other conditions that prevent the execution of the operation, an error code MUST be included in the response message as specified in section 3.1.4.2.2.2 [error code list: 4, 5, 6, 7, 8]. |  | Protocol | Server | Normative | Test Case
MS-SITESS_R58 | 3.1.4.2 | [In ExportWeb] Upon the start of the export operation, a result of 1 MUST be sent as the response indicating that the operation is in progress. |  | Protocol | Server | Normative | Test Case
MS-SITESS_R433 | 3.1.4.2 | [In ExportWeb] Upon the completion of the export operation, the result of the operation MUST be available to be retrieved in an implementation-specific format<3>. |  | Protocol | Server | Normative | Non-testable | Verified by derived requirements: MS-SITESS_R328, MS-SITESS_R329, MS-SITESS_R443001.
MS-SITESS_R60 | 3.1.4.2 | [In ExportWeb] Upon the successful completion of the export operation, the Content Migration Package file(s) MUST be created in the server location specified in the request message. |  | Protocol | Server | Normative | Test Case
MS-SITESS_R434 | 3.1.4.2.1 | [In Messages] The following WSDL message definitions [ExportWebSoapIn, ExportWebSoapOut] are specific to this operation [ExportWeb]. |  | Protocol | Both | Informative | Unverified
MS-SITESS_R61 | 3.1.4.2.1.1 | [In ExportWebSoapIn] This message [ExportWebSoapIn] is the request message for exporting information about a site. |  | Protocol | Client | Informative | Unverified
MS-SITESS_R62 | 3.1.4.2.1.1 | [In ExportWebSoapIn] The SOAP action value of the message is defined as: http://schemas.microsoft.com/sharepoint/soap/ExportWeb |  | Protocol | Client | Normative | Unverified
MS-SITESS_R63 | 3.1.4.2.1.1 | [In ExportWebSoapIn] The SOAP body contains an ExportWeb element. |  | Protocol | Client | Normative | Unverified
MS-SITESS_R435 | 3.1.4.2.1.2 | [In ExportWebSoapOut] This message [ExportWebSoapOut] is the response message for exporting information about a site. |  | Protocol | Server | Informative | Unverified
MS-SITESS_R66 | 3.1.4.2.1.2 | [In ExportWebSoapOut] The SOAP body contains an ExportWebResponse element. |  | Protocol | Server | Normative | Adapter
MS-SITESS_R436 | 3.1.4.2.2 | [In Elements] The following XML schema element definitions [ExportWeb, ExportWebResponse] are specific to this operation [ExportWeb]. |  | Protocol | Both | Informative | Unverified
MS-SITESS_R67 | 3.1.4.2.2.1 | [In ExportWeb] [ExportWeb] Defines the input parameters for the ExportWeb operation. |  | Protocol | Client | Informative | Unverified
MS-SITESS_R68 | 3.1.4.2.2.1 | [In ExportWeb] [The ExportWeb element is defined as:] <s:element name="ExportWeb"> <s:complexType> <s:sequence> <s:element minOccurs="1" maxOccurs="1" name="jobName" type="s:string" /> <s:element minOccurs="1" maxOccurs="1" name="webUrl" type="s:string" /> <s:element minOccurs="1" maxOccurs="1" name="dataPath" type="s:string" /> <s:element minOccurs="1" maxOccurs="1" name="includeSubwebs" type="s:boolean" /> <s:element minOccurs="1" maxOccurs="1" name="includeUserSecurity" type="s:boolean" /> <s:element minOccurs="1" maxOccurs="1" name="overWrite" type="s:boolean" /> <s:element minOccurs="1" maxOccurs="1" name="cabSize" type="s:int" /> </s:sequence> </s:complexType> </s:element> |  | Protocol | Client | Normative | Unverified
MS-SITESS_R69 | 3.1.4.2.2.1 | [In ExportWeb] jobName: Specifies the operation. |  | Protocol | Client | Informative | Unverified
MS-SITESS_R70 | 3.1.4.2.2.1 | [In ExportWeb] [jobName:] It MUST NOT include any of the following characters: Slash (/), Double backslash (\\), Colon (:), Asterisk (*), Question mark (?), Double quotes ("), Angle brackets (< >), Vertical bar (¦), Number sign (#), \t, Curly braces ({ }), Percent sign (%). |  | Protocol | Client | Normative | Unverified
MS-SITESS_R71 | 3.1.4.2.2.1 | [In ExportWeb] [jobName:] The server MUST append the file extension .cmp to the jobName to form the file name for the first content migration package file. |  | Protocol | Server | Normative | Test Case
MS-SITESS_R73 | 3.1.4.2.2.1 | [In ExportWeb] [jobName:] If multiple content migration package files are created, then the server MUST also append a positive, incrementing integer to the name of each subsequent content migration package file. |  | Protocol | Server | Normative | Test Case
MS-SITESS_R74 | 3.1.4.2.2.1 | [In ExportWeb] webUrl: The URL of the site to export. |  | Protocol | Client | Informative | Unverified
MS-SITESS_R741 | 3.1.4.2.2.1 | [In ExportWeb] [webUrl:] The URL SHOULD be case-sensitive. |  | Protocol | Server | Normative | Non-testable | Verified by derived requirement: MS-SITESS_R7411.
MS-SITESS_R7411 | 3.1.4.2.2.1 | [In ExportWeb] [webUrl:] Implementation does be case-sensitive.(Windows SharePoint Services 3.0 and above products follow this behavior.) | MS-SITESS_R741:i,MS-SITESS_R1:i | Product | Server | Normative | Test Case | This requirement can be enabled/disabled in the deployment.ptfconfig file.
MS-SITESS_R437 | 3.1.4.2.2.1 | [In ExportWeb] [webUrl:] The host (server) name portion of the URL MUST be in lowercase. |  | Protocol | Client | Normative | Unverified
MS-SITESS_R75 | 3.1.4.2.2.1 | [In ExportWeb] dataPath: The full path of the location on the server where the content migration package file(s) are saved. |  | Protocol | Client | Informative | Unverified
MS-SITESS_R76 | 3.1.4.2.2.1 | [In ExportWeb] [dataPath:] The user invoking this method MUST have write permission on the server. |  | Protocol | Client | Normative | Unverified
MS-SITESS_R77 | 3.1.4.2.2.1 | [In ExportWeb] includeSubwebs: Specifies whether to include the subsite. |  | Protocol | Client | Informative | Unverified
MS-SITESS_R78 | 3.1.4.2.2.1 | [In ExportWeb] [includeSubwebs:] The server MUST recursively include subsites in the content migration package file(s) when true is specified. |  | Protocol | Server | Normative | Unverified
MS-SITESS_R79 | 3.1.4.2.2.1 | [In ExportWeb] includeUserSecurity: Specifies whether to include access control list (ACL), security group and membership group information. |  | Protocol | Client | Informative | Unverified
MS-SITESS_R80 | 3.1.4.2.2.1 | [In ExportWeb] [includeUserSecurity:] If set to true, the server MUST include security group and membership group information in the content migration package file(s). |  | Protocol | Server | Normative | Unverified
MS-SITESS_R81 | 3.1.4.2.2.1 | [In ExportWeb] overWrite: Specifies whether to overwrite the content migration package file(s) if they exist. |  | Protocol | Client | Informative | Unverified
MS-SITESS_R82 | 3.1.4.2.2.1 | [In ExportWeb] [overWrite:] The server MUST NOT overwrite existing file(s) with the new file(s) if false is specified. |  | Protocol | Server | Normative | Test Case
MS-SITESS_R392 | 3.1.4.2.2.1 | [In ExportWeb] [overWrite:] If the server cannot create a new file due to this parameter set to FALSE, it MUST return error code 5 as defined in 3.1.4.2.2.2 |  | Protocol | Server | Normative | Test Case
MS-SITESS_R83 | 3.1.4.2.2.1 | [In ExportWeb] cabSize: Indicates the suggested size in megabytes for the content migration package file(s). |  | Protocol | Client | Informative | Unverified
MS-SITESS_R439 | 3.1.4.2.2.1 | [In ExportWeb] [cabSize:] The following algorithm MUST be used for determining the resulting cabinet file sizes based on the value of the cabSize element: If cabSize is less than zero, then ExportError (code 7) is returned in ExportWebResult, as defined in ExportWebResponse (section 3.1.4.2.2.2).<4> |  | Protocol | Server | Normative | Non-testable | Verified by derived requirement: MS-SITESS_R532.
MS-SITESS_R440 | 3.1.4.2.2.1 | [In ExportWeb] [cabSize:] [The following algorithm MUST be used for determining the resulting cabinet file sizes based on the value of the cabSize element:] 2.If (cabSize is equal to zero) or (cabSize is greater than 0x0400) then modify cabSize to be 0x0018. 3.Start a new cabinet file. 4.Add a site content file to the cabinet. 5.If no more files, exit. 6.If ( (current size of the cabinet) + (.5 * the size of the file just added) ) is greater than or equal to cabSize, then go to step 3. 7.Go to step 4. |  | Protocol | Server | Normative | Non-testable
MS-SITESS_R441 | 3.1.4.2.2.2 | [In ExportWebResponse] [ExportWebResponse] Defines the output of the ExportWeb operation. |  | Protocol | Server | Informative | Unverified
MS-SITESS_R87 | 3.1.4.2.2.2 | [In ExportWebResponse] [The ExportWebResponse element is defined as:] <s:element name="ExportWebResponse"> <s:complexType> <s:sequence> <s:element minOccurs="1" maxOccurs="1" name="ExportWebResult" type="s:int" /> </s:sequence> </s:complexType> </s:element> |  | Protocol | Server | Normative | Adapter
MS-SITESS_R88 | 3.1.4.2.2.2 | [In ExportWebResponse] ExportWebResult: The result of the operation is in the range [1, 4, 5, 6, 7, 8] as specified in the table in section 3.1.4.2.2. |  | Protocol | Server | Normative | Adapter
MS-SITESS_R89 | 3.1.4.2.2.2 | [In ExportWebResponse] If the value of ExportWebResult is 1, it specifies Pending: The operation is in progress. |  | Protocol | Server | Normative | Test Case
MS-SITESS_R90 | 3.1.4.2.2.2 | [In ExportWebResponse] If the value of ExportWebResult is 4, it specifies InvalidExportUrl: The site specified in the webUrl is not accessible. |  | Protocol | Server | Normative | Test Case
MS-SITESS_R91 | 3.1.4.2.2.2 | [In ExportWebResponse] If the value of ExportWebResult is 5, it specifies ExportFileNoAccess: The location specified in the dataPath is not accessible. |  | Protocol | Server | Normative | Test Case
MS-SITESS_R92 | 3.1.4.2.2.2 | [In ExportWebResponse] If the value of ExportWebResult is 6, it specifies ExportWebNoAccess: The user does not have the required permissions to execute this operation successfully. |  | Protocol | Server | Normative | Non-testable
MS-SITESS_R389 | 3.1.4.2.2.2 | [In ExportWebResponse] [If the value of ExportWebResult is 6, it specifies] The user MUST have the ManageLists permission ([MS-WSSFO3] section 2.2.2.15) for the location on the server where the content migration package files are saved. |  | Protocol | Server | Normative | Test Case
MS-SITESS_R93 | 3.1.4.2.2.2 | [In ExportWebResponse] If the value of ExportWebResult is 7, it specifies ExportError: An error other than the errors listed in this table occurred while exporting the site (2). |  | Protocol | Server | Normative | Unverified
MS-SITESS_R442 | 3.1.4.2.2.2 | [In ExportWebResponse] An example of a condition that would result in this error [7] is if there was no content on the site to export. |  | Protocol | Server | Informative | Unverified
MS-SITESS_R94 | 3.1.4.2.2.2 | [In ExportWebResponse] If the value of ExportWebResult is 8, it specifies UploadDataError: The content migration package file is not uploaded to the server successfully. |  | Protocol | Server | Normative | Non-testable
MS-SITESS_R443 | 3.1.4.2.2.2 | [In ExportWebResponse] This value is only returned if a server internal exception occurs. |  | Protocol | Server | Normative | Test Case
MS-SITESS_R95 | 3.1.4.3 | [In ExportWorkflowTemplate] This operation [ExportWorkflowTemplate] is used to export a declarative workflow template as a site solution to the specified document library.<5> |  | Protocol | Server | Normative | Non-testable | Verified by derived requirement: MS-SITESS_R5331.
MS-SITESS_R96 | 3.1.4.3 | [In ExportWorkflowTemplate] [The ExportWorkflowTemplate operation is defined as:] <wsdl:operation name="ExportWorkflowTemplate"> <wsdl:input message="tns:ExportWorkflowTemplateSoapIn" /> <wsdl:output message="tns:ExportWorkflowTemplateSoapOut" /> </wsdl:operation> |  | Protocol | Both | Normative | Adapter
MS-SITESS_R97 | 3.1.4.3 | [In ExportWorkflowTemplate] The client sends an ExportWorkflowTemplateSoapIn request message. |  | Protocol | Client | Normative | Unverified
MS-SITESS_R98 | 3.1.4.3 | [In ExportWorkflowTemplate] [The client sends an ExportWorkflowTemplateSoapIn request message] and the server responds with an ExportWorkflowTemplateSoapOut response message. |  | Protocol | Server | Normative | Adapter
MS-SITESS_R444 | 3.1.4.3.1 | [In Messages] The following WSDL message definitions [ExportWorkflowTemplateSoapIn, ExportWorkflowTemplateSoapOut] are specific to this operation [ExportWorkflowTemplate]. |  | Protocol | Both | Informative | Unverified
MS-SITESS_R99 | 3.1.4.3.1.1 | [In ExportWorkflowTemplateSoapIn] This message [ExportWorkflowTemplateSoapIn] is the request message for exporting information about a site. |  | Protocol | Client | Informative | Unverified
MS-SITESS_R100 | 3.1.4.3.1.1 | [In ExportWorkflowTemplateSoapIn] The SOAP action value of the message [ExportWorkflowTemplateSoapIn] is defined as: http://schemas.microsoft.com/sharepoint/soap/ExportWorkflowTemplate |  | Protocol | Client | Normative | Unverified
MS-SITESS_R101 | 3.1.4.3.1.1 | [In ExportWorkflowTemplateSoapIn] The SOAP body contains an ExportWorkflowTemplate element. |  | Protocol | Client | Normative | Unverified
MS-SITESS_R445 | 3.1.4.3.1.2 | [In ExportWorkflowTemplateSoapOut] This message [ExportWorkflowTemplateSoapOut] is the response message for exporting information about a site. |  | Protocol | Server | Informative | Unverified
MS-SITESS_R104 | 3.1.4.3.1.2 | [In ExportWorkflowTemplateSoapOut] The SOAP body contains an ExportWorkflowTemplateResponse element. |  | Protocol | Server | Normative | Adapter
MS-SITESS_R446 | 3.1.4.3.2 | [In Elements] The following XML schema element definitions [ExportWorkflowTemplate, ExportWorkflowTemplateResponse] are specific to this operation [ExportWorkflowTemplate]. |  | Protocol | Both | Informative | Unverified
MS-SITESS_R105 | 3.1.4.3.2.1 | [In ExportWorkflowTemplate] [ExportWorkflowTemplate] Defines the input parameters for the ExportWorkflowTemplate operation. |  | Protocol | Client | Informative | Unverified
MS-SITESS_R106 | 3.1.4.3.2.1 | [In ExportWorkflowTemplate] [The ExportWorkflowTemplate element is defined as:] <s:element name="ExportWorkflowTemplate"> <s:complexType> <s:sequence> <s:element minOccurs="1" maxOccurs="1" name="solutionFileName" type="s:string" /> <s:element minOccurs="1" maxOccurs="1" name="title" type="s:string" /> <s:element minOccurs="1" maxOccurs="1" name="description" type="s:string" /> <s:element minOccurs="1" maxOccurs="1" name="workflowTemplateName" type="s:string" /> <s:element minOccurs="1" maxOccurs="1" name="destinationListUrl" type="s:string" /> </s:sequence> </s:complexType> </s:element> |  | Protocol | Client | Normative | Unverified
MS-SITESS_R107 | 3.1.4.3.2.1 | [In ExportWorkflowTemplate] solutionFileName: The name of the solution file that will be created. |  | Protocol | Client | Informative | Unverified
MS-SITESS_R447 | 3.1.4.3.2.1 | [In ExportWorkflowTemplate] [solutionFileName:] The file name MUST include an extension of ".wsp". |  | Protocol | Client | Normative | Unverified
MS-SITESS_R108 | 3.1.4.3.2.1 | [In ExportWorkflowTemplate] [solutionFileName:] If a solution with the specified name already exists in the document library in which the solution file needs to be created, the server MUST retry with the following sequence of names: <filename>2.wsp, <filename>3.wsp … <filename>1000.wsp, where <filename> is obtained from solutionFileName after excluding the extension. |  | Protocol | Server | Normative | Non-testable | Partially verified by derived requirement: MS-SITESS_R386
MS-SITESS_R386 | 3.1.4.3.2.1 | [In ExportWorkflowTemplate] [solutionFileName:] If a solution with the specified name already exists in the document library in which the solution file needs to be created, the server MUST retry with <filename>2.wsp, where <filename> is obtained from solutionFileName after excluding the extension. | MS-SITESS_R108:p | Protocol | Server | Normative | Test Case
MS-SITESS_R109 | 3.1.4.3.2.1 | [In ExportWorkflowTemplate] [solutionFileName:] If a unique name is obtained, the protocol server MUST continue with that name [to create a solution file using this unique name]. |  | Protocol | Server | Normative | Test Case
MS-SITESS_R448 | 3.1.4.3.2.1 | [In ExportWorkflowTemplate] [solutionFileName:] If the sequence is exhausted [the server retries more than 1000 times], the server MUST return a SOAP fault with no error code. |  | Protocol | Server | Normative | Unverified
MS-SITESS_R110 | 3.1.4.3.2.1 | [In ExportWorkflowTemplate] title: The name of the solution. |  | Protocol | Client | Informative | Unverified
MS-SITESS_R111 | 3.1.4.3.2.1 | [In ExportWorkflowTemplate] description: Detailed information that describes the solution. |  | Protocol | Client | Informative | Unverified
MS-SITESS_R112 | 3.1.4.3.2.1 | [In ExportWorkflowTemplate] workflowTemplateName: The name of the workflow template that is to be exported. |  | Protocol | Client | Informative | Unverified
MS-SITESS_R113 | 3.1.4.3.2.1 | [In ExportWorkflowTemplate] [workflowTemplateName:] It MUST refer to an existing workflow template. |  | Protocol | Client | Normative | Unverified
MS-SITESS_R396 | 3.1.4.3.2.1 | [In ExportWorkflowTemplate] [workflowTemplateName:] If a workflow template with the specified name does not exist, the server will return a SOAP fault with an implementation-specific error code. |  | Protocol | Server | Normative | Test Case
MS-SITESS_R3961 | 3.1.4.3.2.1 | [In ExportWorkflowTemplate] [workflowTemplateName] [If a workflow template with the specified name does not exist, the server MUST return a SOAP fault] The SOAP fault doesn't contain error code. |  | Protocol | Server | Normative | Test Case
MS-SITESS_R114 | 3.1.4.3.2.1 | [In ExportWorkflowTemplate] destinationListUrl: The server-relative URL of the document library in which the solution file needs to be created. |  | Protocol | Client | Informative | Unverified
MS-SITESS_R115 | 3.1.4.3.2.1 | [In ExportWorkflowTemplate] [destinationListUrl:] It MUST refer to an existing document library. |  | Protocol | Client | Normative | Unverified
MS-SITESS_R397 | 3.1.4.3.2.1 | [In ExportWorkflowTemplate] [destinationListUrl:] If a document library with the specified name does not exist, the server MUST return a SOAP fault with no error code. |  | Protocol | Server | Normative | Test Case
MS-SITESS_R449 | 3.1.4.3.2.2 | [In ExportWorkflowTemplateResponse] [ExportWorkflowTemplateResponse] Defines the output of the ExportWorkflowTemplate operation. |  | Protocol | Server | Informative | Unverified
MS-SITESS_R117 | 3.1.4.3.2.2 | [In ExportWorkflowTemplateResponse] [The ExportWorkflowTemplateResponse element is defined as:] <s:element name="ExportWorkflowTemplateResponse"> <s:complexType> <s:sequence> <s:element name="ExportWorkflowTemplateResult" minOccurs="1" maxOccurs="1" type="s:string" /> </s:sequence> </s:complexType> </s:element> |  | Protocol | Server | Normative | Adapter
MS-SITESS_R450 | 3.1.4.3.2.2 | [In ExportWorkflowTemplateResponse] ExportWorkflowTemplateResult: It MUST be the site-relative URL of the created solution file.. |  | Protocol | Server | Normative | Adapter
MS-SITESS_R119 | 3.1.4.4 | [In GetSite] This operation [GetSite] is used to retrieve information about the site collection.<6> |  | Protocol | Both | Normative | Non-testable | Verified by derived requirement: MS-SITESS_R5341.
MS-SITESS_R120 | 3.1.4.4 | [In GetSite] [The GetSite operation is defined as:] <wsdl:operation name="GetSite"> <wsdl:input message="tns:GetSiteSoapIn" /> <wsdl:output message="tns:GetSiteSoapOut" /> </wsdl:operation> |  | Protocol | Both | Normative | Adapter
MS-SITESS_R121 | 3.1.4.4 | [In GetSite] The client sends a GetSiteSoapIn request message. |  | Protocol | Client | Normative | Unverified
MS-SITESS_R122 | 3.1.4.4 | [In GetSite] [The client sends a GetSiteSoapIn request message and] the server responds with a GetSiteSoapOut response message. |  | Protocol | Server | Normative | Adapter
MS-SITESS_R451 | 3.1.4.4.1 | [In Messages] The following WSDL message definitions [GetSiteSoapIn, GetSiteSoapOut] are specific to this operation [GetSite]. |  | Protocol | Both | Informative | Unverified
MS-SITESS_R123 | 3.1.4.4.1.1 | [In GetSiteSoapIn] This message [GetSiteSoapIn] is the request message for retrieving information about a site collection. |  | Protocol | Client | Informative | Unverified
MS-SITESS_R124 | 3.1.4.4.1.1 | [In GetSiteSoapIn] The SOAP action value of the message is defined as: http://schemas.microsoft.com/sharepoint/soap/GetSite |  | Protocol | Client | Normative | Unverified
MS-SITESS_R125 | 3.1.4.4.1.1 | [In GetSiteSoapIn] The SOAP body contains a GetSite element. |  | Protocol | Client | Normative | Unverified
MS-SITESS_R452 | 3.1.4.4.1.2 | [In GetSiteSoapOut] This message [GetSiteSoapOut] is the response message for retrieving information about a site collection. |  | Protocol | Server | Informative | Unverified
MS-SITESS_R128 | 3.1.4.4.1.2 | [In GetSiteSoapOut] The SOAP body contains a GetSiteResponse element. |  | Protocol | Server | Normative | Adapter
MS-SITESS_R453 | 3.1.4.4.2 | [In Elements] The following XML schema element definitions [GetSite, GetSiteResponse] are specific to this operation [GetSite]. |  | Protocol | Both | Informative | Unverified
MS-SITESS_R129 | 3.1.4.4.2.1 | [In GetSite] [GetSite] Defines the input parameter of the GetSite operation. |  | Protocol | Client | Informative | Unverified
MS-SITESS_R130 | 3.1.4.4.2.1 | [In GetSite] [The GetSite element is defined as:] <s:element name="GetSite"> <s:complexType> <s:sequence> <s:element minOccurs="1" maxOccurs="1" name="SiteUrl" type="s:string" /> </s:sequence> </s:complexType> </s:element> |  | Protocol | Client | Normative | Unverified
MS-SITESS_R131 | 3.1.4.4.2.1 | [In GetSite] SiteUrl: Specifies the absolute Uniform Resource Locator (URL) of a site collection or of a location within a site collection. |  | Protocol | Client | Informative | Unverified
MS-SITESS_R132 | 3.1.4.4.2.1 | [In GetSite] [SiteUrl:] It MUST be in the same server domain as the protocol server. |  | Protocol | Client | Normative | Unverified
MS-SITESS_R454 | 3.1.4.4.2.2 | [In GetSiteResponse] [GetSiteResponse] Defines the output of the GetSite operation. |  | Protocol | Server | Informative | Unverified
MS-SITESS_R134 | 3.1.4.4.2.2 | [In GetSiteResponse] [The GetSiteResponse element is defined as:] <s:element name="GetSiteResponse"> <s:complexType> <s:sequence> <s:element minOccurs="0" maxOccurs="1" name="GetSiteResult" type="s:string" /> </s:sequence> </s:complexType> </s:element> |  | Protocol | Server | Normative | Adapter
MS-SITESS_R455 | 3.1.4.4.2.2 | [In GetSiteResponse] GetSiteResult: Represents information about the site collection that contains the site URL. |  | Protocol | Server | Informative | Unverified
MS-SITESS_R136 | 3.1.4.4.2.2 | [In GetSiteResponse] [GetSiteResult:] It is in the following form: <Site Url=UrlString Id=IdString UserCodeEnabled=UserCodeEnabledString /> |  | Protocol | Server | Normative | Adapter
MS-SITESS_R367 | 3.1.4.4.2.2 | [In GetSiteResponse] [GetSiteResult:] Where UrlString is a quoted string that is the absolute URL of the site collection. |  | Protocol | Server | Normative | Adapter
MS-SITESS_R375 | 3.1.4.4.2.2 | [In GetSiteResponse] [GetSiteResult:] IdString is a quoted string that is the site collection identifier of the site collection. |  | Protocol | Server | Normative | Test Case
MS-SITESS_R376 | 3.1.4.4.2.2 | [In GetSiteResponse] [GetSiteResult:] UserCodeEnabledString is either "true" or "false" and specifies whether user code is enabled for the site collection. |  | Protocol | Server | Informative | Unverified
MS-SITESS_R398 | 3.1.4.4.2.2 | [In GetSiteResponse] [GetSiteResult:] The value for UserCodeEnabledString MUST be "true" if user code is enabled for the site collection. |  | Protocol | Server | Normative | Test Case
MS-SITESS_R399 | 3.1.4.4.2.2 | [In GetSiteResponse] [GetSiteResult:] The value for UserCodeEnabledString MUST be "false" if it is not enabled. |  | Protocol | Server | Normative | Test Case
MS-SITESS_R137 | 3.1.4.5 | [In GetSiteTemplates] This operation [GetSiteTemplates] is used to retrieve information about the collection of available site templates, including both built-in site definition configuration and custom site templates defined by users for the site collection and the farm. |  | Protocol | Both | Informative | Unverified
MS-SITESS_R138 | 3.1.4.5 | [In GetSiteTemplates] [The GetSiteTemplates operation is defined as:] <wsdl:operation name="GetSiteTemplates"> <wsdl:input message="tns:GetSiteTemplatesSoapIn" /> <wsdl:output message="tns:GetSiteTemplatesSoapOut" /> </wsdl:operation> |  | Protocol | Both | Normative | Adapter
MS-SITESS_R139 | 3.1.4.5 | [In GetSiteTemplates] The client sends a GetSiteTemplatesSoapIn request message. |  | Protocol | Client | Normative | Unverified
MS-SITESS_R140 | 3.1.4.5 | [In GetSiteTemplates] [The client sends a GetSiteTemplatesSoapIn request message and] the server responds with a GetSiteTemplatesSoapOut response message. |  | Protocol | Server | Normative | Adapter
MS-SITESS_R456 | 3.1.4.5.1 | [In Messages] The WSDL message definitions [GetSiteTemplatesSoapIn, GetSiteTemplatesSoapOut] in the following sections are specific to this operation [GetSiteTemplates]. |  | Protocol | Both | Informative | Unverified
MS-SITESS_R141 | 3.1.4.5.1.1 | [In GetSiteTemplatesSoapIn] This message [GetSiteTemplatesSoapIn] is the request message for retrieving available site template information of a site. |  | Protocol | Client | Informative | Unverified
MS-SITESS_R142 | 3.1.4.5.1.1 | [In GetSiteTemplatesSoapIn] The SOAP action value of the message is defined as: http://schemas.microsoft.com/sharepoint/soap/GetSiteTemplates |  | Protocol | Client | Normative | Unverified
MS-SITESS_R143 | 3.1.4.5.1.1 | [In GetSiteTemplatesSoapIn] The SOAP body contains a GetSiteTemplates element. |  | Protocol | Client | Normative | Unverified
MS-SITESS_R457 | 3.1.4.5.1.2 | [In GetSiteTemplatesSoapOut] This message [GetSiteTemplatesSoapOut] is the response message for retrieving available site template information. |  | Protocol | Server | Informative | Unverified
MS-SITESS_R146 | 3.1.4.5.1.2 | [In GetSiteTemplatesSoapOut] The SOAP body contains a GetSiteTemplatesResponse element. |  | Protocol | Server | Normative | Adapter
MS-SITESS_R458 | 3.1.4.5.2 | [In Elements] The following XML schema element definitions [GetSiteTemplates, GetSiteTemplatesResponse] are specific to this operation [GetSiteTemplates]. |  | Protocol | Both | Informative | Unverified
MS-SITESS_R147 | 3.1.4.5.2.1 | [In GetSiteTemplates] [GetSiteTemplates] Defines the input parameter of the GetSiteTemplates operation. |  | Protocol | Client | Informative | Unverified
MS-SITESS_R148 | 3.1.4.5.2.1 | [In GetSiteTemplates] [The GetSiteTemplates element is defined as:] <s:element name="GetSiteTemplates"> <s:complexType> <s:sequence> <s:element minOccurs="1" maxOccurs="1" name="LCID" type="s:unsignedInt" /> </s:sequence> </s:complexType> </s:element> |  | Protocol | Client | Normative | Unverified
MS-SITESS_R149 | 3.1.4.5.2.1 | [In GetSiteTemplates] LCID: Specifies the language code identifier (LCID). |  | Protocol | Client | Informative | Unverified
MS-SITESS_R459 | 3.1.4.5.2.2 | [In GetSiteTemplatesResponse] [GetSiteTemplatesResponse] Defines the output of the GetSiteTemplates operation. |  | Protocol | Server | Informative | Unverified
MS-SITESS_R151 | 3.1.4.5.2.2 | [In GetSiteTemplatesResponse] [The GetSiteTemplatesResponse element is defined as:] <s:element name="GetSiteTemplatesResponse"> <s:complexType> <s:sequence> <s:element minOccurs="1" maxOccurs="1" name="GetSiteTemplatesResult" type="s:unsignedInt" /> <s:element minOccurs="0" maxOccurs="1" name="TemplateList" type="tns:ArrayOfTemplate" /> </s:sequence> </s:complexType> </s:element> |  | Protocol | Server | Normative | Adapter
MS-SITESS_R460 | 3.1.4.5.2.2 | [In GetSiteTemplatesResponse] GetSiteTemplatesResult: Represents the result of the operation. |  | Protocol | Server | Informative | Unverified
MS-SITESS_R153 | 3.1.4.5.2.2 | [In GetSiteTemplatesResponse] [GetSiteTemplatesResult:] It MUST be 0 when the operation succeeded. |  | Protocol | Server | Normative | Test Case
MS-SITESS_R461 | 3.1.4.5.2.2 | [In GetSiteTemplatesResponse] TemplateList: An array whose elements provide fields containing information about each available site template. |  | Protocol | Server | Informative | Unverified
MS-SITESS_R155 | 3.1.4.5.2.2 | [In GetSiteTemplatesResponse] [TemplateList:] The type of TemplateList is specified in section 3.1.4.5.3.1. |  | Protocol | Server | Normative | Adapter
MS-SITESS_R156 | 3.1.4.5.2.2 | [In GetSiteTemplatesResponse] [TemplateList:] In case the LCID included in the request message indicates a language that is not installed on the server, this method MUST return a SOAP fault with the error code [0x81070209] specified in the following table.<7> |  | Protocol | Server | Normative | Non-testable | Verified by derived requirements: MS-SITESS_R400, MS-SITESS_R1561.
MS-SITESS_R157 | 3.1.4.5.2.2 | [In GetSiteTemplatesResponse] [TemplateList] [If Error Code is] 0x81070209, the language of the LCID included in request message is not installed on the server. |  | Protocol | Server | Normative | Unverified
MS-SITESS_R462 | 3.1.4.5.3 | [In Complex Types] The following XML Schema complex type definitions [ArrayOfTemplate, Template] are specific to this operation [GetSiteTemplates]. |  | Protocol | Server | Informative | Unverified
MS-SITESS_R463 | 3.1.4.5.3.1 | [In ArrayOfTemplate] [ArrayOfTemplate] Describes the set of available site templates. |  | Protocol | Server | Informative | Unverified
MS-SITESS_R159 | 3.1.4.5.3.1 | [In ArrayOfTemplate] It [the ArrayOfTemplate complex type] contains the element Template, which is defined in section 3.1.4.5.3.2. |  | Protocol | Server | Normative | Adapter
MS-SITESS_R160 | 3.1.4.5.3.1 | [In ArrayOfTemplate] [The ArrayOfTemplate complex type is defined as:] <s:complexType name="ArrayOfTemplate"> <s:sequence> <s:element minOccurs="0" maxOccurs="unbounded" name="Template" nillable="true" type="tns:Template" /> </s:sequence> </s:complexType> |  | Protocol | Server | Normative | Adapter
MS-SITESS_R464 | 3.1.4.5.3.1 | [In ArrayOfTemplate] Template: XML element that contains available site template information. |  | Protocol | Server | Informative | Unverified
MS-SITESS_R465 | 3.1.4.5.3.2 | [In Template] [Template] Contains a set of XML attributes. |  | Protocol | Server | Informative | Unverified
MS-SITESS_R466 | 3.1.4.5.3.2 | [In Template] It [the Template complex type] is used to specify details about an available site template. |  | Protocol | Server | Informative | Unverified
MS-SITESS_R163 | 3.1.4.5.3.2 | [In Template] [The Template complex type is defined as:] <s:complexType name="Template"> <s:attribute name="ID" type="s:int" use="required" /> <s:attribute name="Title" type="s:string" use="required" /> <s:attribute name="Name" type="s:string" use="required" /> <s:attribute name="IsUnique" type="s:boolean" use="required" /> <s:attribute name="IsHidden" type="s:boolean" use="required" /> <s:attribute name="Description" type="s:string" /> <s:attribute name="ImageUrl" type="s:string" use="required" /> <s:attribute name="IsCustom" type="s:boolean" use="required" /> <s:attribute name="IsSubWebOnly" type="s:boolean" use="required" /> <s:attribute name="IsRootWebOnly" type="s:boolean" use="required" /> <s:attribute name="DisplayCategory" type="s:string" /> <s:attribute name="FilterCategories" type="s:string" /> <s:attribute name="HasProvisionClass" type="s:boolean" use="required" /> </s:complexType> |  | Protocol | Server | Normative | Adapter
MS-SITESS_R467 | 3.1.4.5.3.2 | [In Template] ID: Identifier of the site definition of this available site template. |  | Protocol | Server | Informative | Unverified
MS-SITESS_R468 | 3.1.4.5.3.2 | [In Template] Title: Display name of the available site template. |  | Protocol | Server | Informative | Unverified
MS-SITESS_R469 | 3.1.4.5.3.2 | [In Template] [Title:] It MUST be localized with the LCID specified in the request message. |  | Protocol | Server | Normative | Non-testable
MS-SITESS_R470 | 3.1.4.5.3.2 | [In Template] Name: Internal name of the available site template. |  | Protocol | Server | Informative | Unverified
MS-SITESS_R168 | 3.1.4.5.3.2 | [In Template] [Name:] It contains the name of the site definition followed by a number sign (#), and then the site definition configuration number. |  | Protocol | Server | Normative | Adapter
MS-SITESS_R471 | 3.1.4.5.3.2 | [In Template] IsUnique: This is not used in this protocol [MS-SITESS]. |  | Protocol | Server | Informative | Unverified
MS-SITESS_R170 | 3.1.4.5.3.2 | [In Template] [IsUnique:] It MUST be false when sending[ and ignored on receipt]. |  | Protocol | Server | Normative | Adapter
MS-SITESS_R388 | 3.1.4.5.3.2 | [In Template] [IsUnique:] It MUST be [false when sending and ]ignored on receipt. |  | Protocol | Client | Normative | Unverified
MS-SITESS_R472 | 3.1.4.5.3.2 | [In Template] IsHidden: Indicates whether it [the available site template] is a hidden available site template. |  | Protocol | Server | Informative | Unverified
MS-SITESS_R473 | 3.1.4.5.3.2 | [In Template] Description: Description of the available site template. |  | Protocol | Server | Informative | Unverified
MS-SITESS_R474 | 3.1.4.5.3.2 | [In Template] [Description:] It MUST be localized with the LCID specified in the request message. |  | Protocol | Server | Normative | Non-testable
MS-SITESS_R475 | 3.1.4.5.3.2 | [In Template] ImageUrl: The URL of the image that is used to represent the available site template in the user interface. |  | Protocol | Server | Informative | Unverified
MS-SITESS_R175 | 3.1.4.5.3.2 | [In Template] [ImageUrl:] It MUST be the URL in relative to the URL of the site. |  | Protocol | Server | Normative | Adapter
MS-SITESS_R540 | 3.1.4.5.3.2 | [In Template] IsCustom: Reserved. |  | Protocol | Server | Informative | Unverified
MS-SITESS_R177 | 3.1.4.5.3.2 | [In Template] [IsCustom:] It MUST be true. |  | Protocol | Server | Normative | Adapter
MS-SITESS_R476 | 3.1.4.5.3.2 | [In Template] IsSubWebOnly: Indicates whether the available site template is only applicable to subsites created within the site collection. |  | Protocol | Server | Informative | Unverified
MS-SITESS_R477 | 3.1.4.5.3.2 | [In Template] IsRootWebOnly: Indicates whether the available site template is only applicable to the root site in the site collection. |  | Protocol | Server | Informative | Unverified
MS-SITESS_R478 | 3.1.4.5.3.2 | [In Template] DisplayCategory: Name of the category that this available site template belongs to when creating a new site. |  | Protocol | Server | Informative | Unverified
MS-SITESS_R479 | 3.1.4.5.3.2 | [In Template] [DisplayCategory:] This MUST be localized with the LCID specified in the request message. |  | Protocol | Server | Normative | Non-testable
MS-SITESS_R182 | 3.1.4.5.3.2 | [In Template] FilterCategories: Name of the category of the site that serves as the source for the custom site template.<8> Possible values are "Meetings" and "Collaboration". |  | Protocol | Server | Normative | Non-testable | Verified by derived requirement: MS-SITESS_R182001.
MS-SITESS_R183 | 3.1.4.5.3.2 | [In Template] [FilterCategories:] It MUST NOT be included if the available site template is not a custom site template. |  | Protocol | Server | Normative | Unverified
MS-SITESS_R480 | 3.1.4.5.3.2 | [In Template] HasProvisionClass: Indicates whether the available site template has a provision class, which provides logic for sites created with this available site template. |  | Protocol | Server | Informative | Unverified
MS-SITESS_R185 | 3.1.4.6 | [In GetUpdatedFormDigest] This operation [GetUpdatedFormDigest]<9> is used to request renewal of an expired security validation, also known as a message digest. |  | Protocol | Both | Normative | Non-testable | Verified by derived requirement: MS-SITESS_R5361.
MS-SITESS_R186 | 3.1.4.6 | [In GetUpdatedFormDigest] The client calls GetUpdatedFormDigest in the following sequence of events when using form digest validation. Normally, the client requests a page from the server. |  | Protocol | Client | Informative | Unverified
MS-SITESS_R481 | 3.1.4.6 | [In GetUpdatedFormDigest] [Normally, the client requests a page from the server,] the server sends a page to the client containing a form and a security validation. |  | Protocol | Server | Informative | Unverified
MS-SITESS_R482 | 3.1.4.6 | [In GetUpdatedFormDigest] This security validation [GetUpdatedFormDigest] expires after a server-configurable time period that is implementation–specific.<10> |  | Protocol | Both | Normative | Non-testable
MS-SITESS_R189 | 3.1.4.6 | [In GetUpdatedFormDigest] If the client submits the form to the server within the security validation time period, the server verifies that the security validation has not changed, and accepts the information submitted. |  | Protocol | Both | Informative | Unverified
MS-SITESS_R484 | 3.1.4.6 | [In GetUpdatedFormDigest] The following diagram [Figure 3: Form submission] depicts this normal sequence of events. |  | Protocol | Both | Informative | Unverified
MS-SITESS_R485 | 3.1.4.6 | [In GetUpdatedFormDigest] If, however, the security validation time period expires, the client can call GetUpdatedFormDigest to request an updated security validation before submitting the form. |  | Protocol | Client | Normative | Unverified
MS-SITESS_R192 | 3.1.4.6 | [In GetUpdatedFormDigest] In this case [when the client request an updated security validation] the server MUST return a new security validation to the client. |  | Protocol | Server | Normative | Test Case
MS-SITESS_R193 | 3.1.4.6 | [In GetUpdatedFormDigest] When the client then submits the page containing the renewed security validation, the server verifies the renewed security validation and accepts the information submitted. |  | Protocol | Both | Informative | Unverified
MS-SITESS_R195 | 3.1.4.6 | [In GetUpdatedFormDigest] The client determines that the security validation has expired through a process that is implementation-specific and independent of this protocol [MS-SITESS]. |  | Protocol | Client | Informative | Unverified
MS-SITESS_R487 | 3.1.4.6 | [In GetUpdatedFormDigest] This protocol [MS-SITESS] does not specify a method to explicitly determine whether a particular security validation has expired. |  | Protocol | Both | Informative | Unverified
MS-SITESS_R488 | 3.1.4.6 | [In GetUpdatedFormDigest] The following diagram [Figure 4: Renewal of an expired form digest validation] depicts this sequence of events. |  | Protocol | Both | Informative | Unverified
MS-SITESS_R196 | 3.1.4.6 | [In GetUpdatedFormDigest] The format and contents of the security validation are implementation-specific; this protocol [MS-SITESS] does not specify or require a particular format of security validation. |  | Protocol | Both | Informative | Unverified
MS-SITESS_R197 | 3.1.4.6 | [In GetUpdatedFormDigest] The security validation is not read by the client; the page containing the security validation is submitted to the server. |  | Protocol | Both | Informative | Unverified
MS-SITESS_R198 | 3.1.4.6 | [In GetUpdatedFormDigest] The purpose of form digest validation is to help prevent security attacks where a user unknowingly posts data to a server. |  | Protocol | Both | Informative | Unverified
MS-SITESS_R199 | 3.1.4.6 | [In GetUpdatedFormDigest] [The GetUpdatedFormDigest operation is defined as:] <wsdl:operation name="GetUpdatedFormDigest"> <wsdl:input message="tns:GetUpdatedFormDigestSoapIn" /> <wsdl:output message="tns:GetUpdatedFormDigestSoapOut" /> </wsdl:operation> |  | Protocol | Both | Normative | Adapter
MS-SITESS_R200 | 3.1.4.6 | [In GetUpdatedFormDigest] The client sends a GetUpdatedFormDigestSoapIn request message |  | Protocol | Client | Normative | Unverified
MS-SITESS_R201 | 3.1.4.6 | [In GetUpdatedFormDigest] [The client sends a GetUpdatedFormDigestSoapIn request message and] the server responds with a GetUpdatedFormDigestSoapOut response message. |  | Protocol | Server | Normative | Adapter
MS-SITESS_R489 | 3.1.4.6.1 | [In Messages] The WSDL message definitions [GetUpdatedFormDigestSoapIn, GetUpdatedFormDigestSoapOut] in the following sections are specific to this operation [GetUpdatedFormDigest]. |  | Protocol | Both | Informative | Unverified
MS-SITESS_R202 | 3.1.4.6.1.1 | [In GetUpdatedFormDigestSoapIn] This message [GetUpdatedFormDigestSoapIn] is the request message for obtaining a form digest validation value from the site. |  | Protocol | Client | Informative | Unverified
MS-SITESS_R203 | 3.1.4.6.1.1 | [In GetUpdatedFormDigestSoapIn] The SOAP action value of the message is defined as: http://schemas.microsoft.com/sharepoint/soap/GetUpdatedFormDigest |  | Protocol | Client | Normative | Unverified
MS-SITESS_R204 | 3.1.4.6.1.1 | [In GetUpdatedFormDigestSoapIn] The SOAP body contains a GetUpdatedFormDigest element. |  | Protocol | Client | Normative | Unverified
MS-SITESS_R490 | 3.1.4.6.1.2 | [In GetUpdatedFormDigestSoapOut] This message [GetUpdatedFormDigestSoapOut] is the response message for the request for a form digest validation value. |  | Protocol | Server | Informative | Unverified
MS-SITESS_R207 | 3.1.4.6.1.2 | [In GetUpdatedFormDigestSoapOut] The SOAP body contains a GetUpdatedFormDigestResponse element. |  | Protocol | Server | Normative | Adapter
MS-SITESS_R491 | 3.1.4.6.2 | [In Elements] The following XML schema element definitions [GetUpdatedFormDigest, GetUpdatedFormDigestResponse] are specific to this operation [GetUpdatedFormDigest]. |  | Protocol | Both | Informative | Unverified
MS-SITESS_R208 | 3.1.4.6.2.1 | [In GetUpdatedFormDigest] [GetUpdatedFormDigest] Defines the input parameter of the GetUpdatedFormDigest operation. |  | Protocol | Client | Informative | Unverified
MS-SITESS_R209 | 3.1.4.6.2.1 | [In GetUpdatedFormDigest] [The GetUpdatedFormDigest element is defined as:] <s:element name="GetUpdatedFormDigest"> <s:complexType/> </s:element> |  | Protocol | Client | Normative | Unverified
MS-SITESS_R492 | 3.1.4.6.2.2 | [In GetUpdatedFormDigestResponse] [GetUpdatedFormDigestResponse] Defines the output of the GetUpdatedFormDigest operation. |  | Protocol | Server | Informative | Unverified
MS-SITESS_R211 | 3.1.4.6.2.2 | [In GetUpdatedFormDigestResponse] [The GetUpdatedFormDigestResponse element is defined as:] <s:element name="GetUpdatedFormDigestResponse"> <s:complexType> <s:sequence> <s:element minOccurs="1" maxOccurs="1" name="GetUpdatedFormDigestResult" type="s:string" /> </s:sequence> </s:complexType> </s:element> |  | Protocol | Server | Normative | Adapter
MS-SITESS_R493 | 3.1.4.6.2.2 | [In GetUpdatedFormDigestResponse] GetUpdatedFormDigestResult: A security validation token generated by the server and used by the server to validate the request.<11> |  | Protocol | Server | Normative | Non-testable | Verified by derived requirements: MS-SITESS_R332, MS-SITESS_R368.
MS-SITESS_R213 | 3.1.4.7 | [In GetUpdatedFormDigestInformation] This operation [GetUpdatedFormDigestInformation] is used to request renewal of an expired security validation token, also known as a message digest, and the new security validation token’s expiration time.<12> |  | Protocol | Both | Normative | Non-testable | Verified by derived requirement: MS-SITESS_R5381.
MS-SITESS_R214 | 3.1.4.7 | [In GetUpdatedFormDigestInformation] The security validation token and its usage are specified in operation GetUpdatedFormDigest (section 3.1.4.6). |  | Protocol | Both | Informative | Unverified
MS-SITESS_R215 | 3.1.4.7 | [In GetUpdatedFormDigestInformation] In this operation [GetUpdatedFormDigestInformation], the protocol server MUST return the security validation token's expiration time in addition to the security validation token. |  | Protocol | Server | Normative | Adapter
MS-SITESS_R216 | 3.1.4.7 | [In GetUpdatedFormDigestInformation] [The GetUpdatedFormDigestInformation operation is defined as:] <wsdl:operation name="GetUpdatedFormDigestInformation"> <wsdl:input message="tns:GetUpdatedFormDigestInformationSoapIn" /> <wsdl:output message="tns:GetUpdatedFormDigestInformationSoapOut" /> </wsdl:operation> |  | Protocol | Both | Normative | Adapter
MS-SITESS_R217 | 3.1.4.7 | [In GetUpdatedFormDigestInformation] The protocol client sends a GetUpdatedFormDigestInformationSoapIn request message. |  | Protocol | Client | Normative | Unverified
MS-SITESS_R218 | 3.1.4.7 | [In GetUpdatedFormDigestInformation] [The protocol client sends a GetUpdatedFormDigestInformationSoapIn request message and] the protocol server responds with a GetUpdatedFormDigestInformationSoapOut response message. |  | Protocol | Server | Normative | Adapter
MS-SITESS_R494 | 3.1.4.7.1 | [In Messages] The following WSDL message definitions [GetUpdatedFormDigestInformationSoapIn, GetUpdatedFormDigestInformationSoapOut] are specific to this operation [GetUpdatedFormDigestInformation]. |  | Protocol | Both | Informative | Unverified
MS-SITESS_R219 | 3.1.4.7.1.1 | [In GetUpdatedFormDigestInformationSoapIn] This message [GetUpdatedFormDigestInformationSoapIn] is the request message for obtaining a security validation token and the security validation token’s expiration time from the site. |  | Protocol | Client | Informative | Unverified
MS-SITESS_R220 | 3.1.4.7.1.1 | [In GetUpdatedFormDigestInformationSoapIn] The SOAP action value of the message is defined as: http://schemas.microsoft.com/sharepoint/soap/GetUpdatedFormDigestInformation |  | Protocol | Client | Normative | Unverified
MS-SITESS_R221 | 3.1.4.7.1.1 | [In GetUpdatedFormDigestInformationSoapIn] The SOAP body contains a GetUpdatedFormDigestInformation element. |  | Protocol | Client | Normative | Unverified
MS-SITESS_R495 | 3.1.4.7.1.2 | [In GetUpdatedFormDigestInformationSoapOut] This message [GetUpdatedFormDigestInformationSoapOut] is the response message for the request for a security validation token and the security validation token’s expiration time. |  | Protocol | Server | Informative | Unverified
MS-SITESS_R224 | 3.1.4.7.1.2 | [In GetUpdatedFormDigestInformationSoapOut] The SOAP body contains a GetUpdatedFormDigestInformationResponse element. |  | Protocol | Server | Normative | Adapter
MS-SITESS_R496 | 3.1.4.7.2 | [In Elements] The following XML schema element definitions [GetUpdatedFormDigestInformation, GetUpdatedFormDigestInformationResponse] are specific to this operation [GetUpdatedFormDigestInformation]. |  | Protocol | Both | Informative | Unverified
MS-SITESS_R225 | 3.1.4.7.2.1 | [In GetUpdatedFormDigestInformation] This element [GetUpdatedFormDigestInformation] defines the input parameter of the GetUpdatedFormDigestInformation operation. |  | Protocol | Client | Informative | Unverified
MS-SITESS_R226 | 3.1.4.7.2.1 | [In GetUpdatedFormDigestInformation] [The GetUpdatedFormDigestInformation element is defined as:] <s:element name="GetUpdatedFormDigestInformation"> <s:complexType> <s:sequence> <s:element minOccurs="0" maxOccurs="1" name="url" type="s:string" /> </s:sequence> </s:complexType> </s:element> |  | Protocol | Client | Normative | Unverified
MS-SITESS_R404 | 3.1.4.7.2.1 | [In GetUpdatedFormDigestInformation] url: An optional page URL. |  | Protocol | Client | Normative | Unverified
MS-SITESS_R549 | 3.1.4.7.2.1 | [In GetUpdatedFormDigestInformation] [url:] If this element is either omitted altogether or included as an empty string, the protocol server MUST return the FormDigestInformation of the current requested site (2). |  | Protocol | Server | Normative | Test Case
MS-SITESS_R550 | 3.1.4.7.2.1 | [In GetUpdatedFormDigestInformation] [url:] If this element is omitted altogether, the protocol server MUST return the FormDigestInformation of the current requested site (2). | MS-SITESS_R549:c | Protocol | Server | Normative | Test Case
MS-SITESS_R551 | 3.1.4.7.2.1 | [In GetUpdatedFormDigestInformation] [url:] If this element is included as an empty string, the protocol server MUST return the FormDigestInformation of the current requested site (2). | MS-SITESS_R549:c | Protocol | Server | Normative | Test Case
MS-SITESS_R405 | 3.1.4.7.2.1 | [In GetUpdatedFormDigestInformation] [url:] Otherwise[If this element is neither omitted altogether nor included as an empty string], the protocol server MUST return the FormDigestInformation of the site that contains the page specified by this element. |  | Protocol | Server | Normative | Test Case
MS-SITESS_R497 | 3.1.4.7.2.2 | [In GetUpdatedFormDigestInformationResponse] This element [GetUpdatedFormDigestInformationResponse] defines the output of the GetUpdatedFormDigestInformation operation. |  | Protocol | Server | Informative | Unverified
MS-SITESS_R228 | 3.1.4.7.2.2 | [In GetUpdatedFormDigestInformationResponse] [The GetUpdatedFormDigestInformationResponse element is defined as:] <s:element name="GetUpdatedFormDigestInformationResponse"> <s:complexType> <s:sequence> <s:element minOccurs="1" maxOccurs="1" name="GetUpdatedFormDigestInformationResult" type="tns:FormDigestInformation" /> </s:sequence> </s:complexType> </s:element> |  | Protocol | Server | Normative | Adapter
MS-SITESS_R229 | 3.1.4.7.2.2 | [In GetUpdatedFormDigestInformationResponse] GetUpdatedFormDigestInformationResult: A FormDigestInformation, as specified in section 3.1.4.7.3.1, that contains a security validation token generated by the protocol server, the security validation token’s expiration time in seconds, and other information. For more details, see section 3.1.4.7.3.1. |  | Protocol | Server | Informative | Unverified
MS-SITESS_R498 | 3.1.4.7.3 | [In Complex Types] The following XML Schema complex type definitions [FormDigestInformation] are specific to this operation [GetUpdatedFormDigestInformation]. |  | Protocol | Server | Informative | Unverified
MS-SITESS_R499 | 3.1.4.7.3.1 | [In FormDigestInformation] This complex type [FormDigestInformation] contains the security validation token generated by the protocol server and its expiration time in seconds. |  | Protocol | Server | Informative | Unverified
MS-SITESS_R231 | 3.1.4.7.3.1 | [In FormDigestInformation] [The FormDigestInformation complex type is defined as:] <s:complexType name="FormDigestInformation"> <s:sequence> <s:element minOccurs="0" maxOccurs="1" name="DigestValue" type="s:string" /> <s:element minOccurs="1" maxOccurs="1" name="TimeoutSeconds" type="s:int" /> <s:element minOccurs="0" maxOccurs="1" name="WebFullUrl" type="s:string" /> <s:element minOccurs="0" maxOccurs="1" name="LibraryVersion" type="s:string" /> <s:element minOccurs="0" maxOccurs="1" name="SupportedSchemaVersions" type="s:string" /> </s:sequence> </s:complexType> |  | Protocol | Server | Normative | Adapter
MS-SITESS_R500 | 3.1.4.7.3.1 | [In FormDigestInformation] DigestValue: Security validation token generated by the protocol server. |  | Protocol | Server | Normative | Test Case
MS-SITESS_R501 | 3.1.4.7.3.1 | [In FormDigestInformation] TimeoutSeconds: The time in seconds in which the security validation token will expire after the protocol server generates the security validation token server. |  | Protocol | Server | Normative | Test Case
MS-SITESS_R502 | 3.1.4.7.3.1 | [In FormDigestInformation] WebFullUrl: The absolute URL of the site (2). |  | Protocol | Server | Normative | Unverified
MS-SITESS_R503 | 3.1.4.7.3.1 | [In FormDigestInformation] LibraryVersion: The library version, as specified in [MS-CSOM] section 3.1.4.1.4.12, of the protocol server. |  | Protocol | Server | Informative | Unverified
MS-SITESS_R504 | 3.1.4.7.3.1 | [In FormDigestInformation] SupportedSchemaVersions: The comma-separated list of the SharePoint Client Query Protocol versions, as specified in [MS-CSOM] section 3.1.4.1.3.36.2, that are supported by the protocol server. |  | Protocol | Server | Informative | Unverified
MS-SITESS_R234 | 3.1.4.8 | [In ImportWeb] This operation [ImportWeb] <13> is used to import a site from one or more content migration package files, as specified in [MS-PRIMEPF], to a specified URL. |  | Protocol | Both | Normative | Non-testable | Verified by derived requirement: MS-SITESS_R5391.
MS-SITESS_R235 | 3.1.4.8 | [In ImportWeb] [The ImportWeb operation is defined as:] <wsdl:operation name="ImportWeb"> <wsdl:input message="tns:ImportWebSoapIn" /> <wsdl:output message="tns:ImportWebSoapOut" /> </wsdl:operation> |  | Protocol | Both | Normative | Adapter
MS-SITESS_R236 | 3.1.4.8 | [In ImportWeb] The client sends an ImportWebSoapIn request message. |  | Protocol | Client | Normative | Unverified
MS-SITESS_R237 | 3.1.4.8 | [In ImportWeb] [The client sends an ImportWebSoapIn request message and] the server responds with an ImportWebSoapOut response message |  | Protocol | Server | Normative | Adapter
MS-SITESS_R238 | 3.1.4.8 | [In ImportWeb] If a condition occurs that prevents the server from executing the operation, an error code MUST be included in the response message as specified in section 3.1.4.8.2.2 [error code list: 2, 4, 5, 6, 8, 11]. |  | Protocol | Server | Normative | Test Case
MS-SITESS_R239 | 3.1.4.8 | [In ImportWeb] Upon the start of the import operation, a result of 1 MUST be sent as the response indicating that the operation is in progress. |  | Protocol | Server | Normative | Test Case
MS-SITESS_R505 | 3.1.4.8 | [In ImportWeb] Upon completion of the import operation, the result of the operation MUST be available to be retrieved in an implementation-specific format.<14> |  | Protocol | Server | Normative | Non-testable | Verified by derived requirements: MS-SITESS_R339, MS-SITESS_R340.
MS-SITESS_R506 | 3.1.4.8 | [In ImportWeb] Upon successful completion of the operation, the site (2) at the specified URL MUST contain all the content from the specified content migration package files. |  | Protocol | Server | Normative | Unverified
MS-SITESS_R507 | 3.1.4.8.1 | [In Messages] The following WSDL message definitions [ImportWebSoapIn, ImportWebSoapOut] are specific to this operation [ImportWeb]. |  | Protocol | Both | Informative | Unverified
MS-SITESS_R242 | 3.1.4.8.1.1 | [In ImportWebSoapIn] This message [ImportWebSoapIn] is the request message for importing a site from the specified content migration package files on the server. |  | Protocol | Client | Informative | Unverified
MS-SITESS_R243 | 3.1.4.8.1.1 | [In ImportWebSoapIn] The SOAP action value of the message is defined as: http://schemas.microsoft.com/sharepoint/soap/ImportWeb |  | Protocol | Client | Normative | Unverified
MS-SITESS_R244 | 3.1.4.8.1.1 | [In ImportWebSoapIn] The SOAP body contains an ImportWeb element. |  | Protocol | Client | Normative | Unverified
MS-SITESS_R508 | 3.1.4.8.1.2 | [In ImportWebSoapOut] This message [ImportWebSoapOut] is the response message for importing a site on the server. |  | Protocol | Server | Informative | Unverified
MS-SITESS_R247 | 3.1.4.8.1.2 | [In ImportWebSoapOut] The SOAP body contains an ImportWebResponse element. |  | Protocol | Server | Normative | Adapter
MS-SITESS_R509 | 3.1.4.8.2 | [In Elements] The following XML schema element definitions [ImportWeb, ImportWebResponse] are specific to this operation [ImportWeb]. |  | Protocol | Both | Informative | Unverified
MS-SITESS_R248 | 3.1.4.8.2.1 | [In ImportWeb] [ImportWeb] Defines the input parameter of the ImportWeb operation. |  | Protocol | Client | Informative | Unverified
MS-SITESS_R249 | 3.1.4.8.2.1 | [In ImportWeb] [The ImportWeb element is defined as:] <s:element name="ImportWeb"> <s:complexType> <s:sequence> <s:element minOccurs="1" maxOccurs="1" name="jobName" type="s:string" /> <s:element minOccurs="1" maxOccurs="1" name="webUrl" type="s:string" /> <s:element minOccurs="1" maxOccurs="1" name="dataFiles" type="tns:ArrayOfString" /> <s:element minOccurs="0" maxOccurs="1" name="logPath" type="s:string" /> <s:element minOccurs="1" maxOccurs="1" name="includeUserSecurity" type="s:boolean" /> <s:element minOccurs="1" maxOccurs="1" name="overWrite" type="s:boolean" /> </s:sequence> </s:complexType> </s:element> |  | Protocol | Client | Normative | Unverified
MS-SITESS_R250 | 3.1.4.8.2.1 | [In ImportWeb] jobName: Specifies the operation. |  | Protocol | Client | Informative | Unverified
MS-SITESS_R251 | 3.1.4.8.2.1 | [In ImportWeb] [jobName:] It MUST NOT include any of the following characters: Slash (/), Double backslash (\\), Colon (:), Asterisk (*), Question mark (?), Double quotes ("), Angle brackets (< >), Vertical bar (¦ ), Number sign (#), \t, Curly braces ({ }), Percent sign (%). |  | Protocol | Client | Normative | Unverified
MS-SITESS_R252 | 3.1.4.8.2.1 | [In ImportWeb] webUrl: The URL of the resulting Web site. |  | Protocol | Client | Normative | Unverified
MS-SITESS_R253 | 3.1.4.8.2.1 | [In ImportWeb] [webUrl:] The caller MUST have site creation rights to perform this operation. |  | Protocol | Client | Normative | Unverified
MS-SITESS_R254 | 3.1.4.8.2.1 | [In ImportWeb] dataFiles: The URLs of the content migration package files on the server that the server imports to create the resulting Web site. |  | Protocol | Client | Informative | Unverified
MS-SITESS_R255 | 3.1.4.8.2.1 | [In ImportWeb] [dataFiles:] The user MUST have read permission to all the specified content migration package files. |  | Protocol | Client | Normative | Unverified
MS-SITESS_R256 | 3.1.4.8.2.1 | [In ImportWeb] [dataFiles:] This dataFiles element is an ArrayOfString as defined in section 2.2.4.2. |  | Protocol | Client | Normative | Unverified
MS-SITESS_R257 | 3.1.4.8.2.1 | [In ImportWeb] [dataFiles:] If the dataFiles array contains multiple content migration package files, the first content migration package file listed in the array MUST be the one that contains the list of all the content migration package files. |  | Protocol | Client | Normative | Unverified
MS-SITESS_R258 | 3.1.4.8.2.1 | [In ImportWeb] logPath:<15> The URL where the server places files describing the progress or status of the operation. |  | Protocol | Server | Normative | Non-testable | Verified by derived requirement: MS-SITESS_R391
MS-SITESS_R259 | 3.1.4.8.2.1 | [In ImportWeb] [logPath:] The user MUST have write permission to this location. |  | Protocol | Client | Normative | Unverified
MS-SITESS_R409 | 3.1.4.8.2.1 | [In ImportWeb] [logPath:] If this element is omitted, the server MUST NOT create any files describing the progress or status of the operation. |  | Protocol | Server | Normative | Test Case
MS-SITESS_R260 | 3.1.4.8.2.1 | [In ImportWeb] includeUserSecurity: Specifies whether or not to include access control list (ACL), security group and membership group information in the resulting Web site. |  | Protocol | Client | Informative | Unverified
MS-SITESS_R261 | 3.1.4.8.2.1 | [In ImportWeb] [includeUserSecurity:] If true, the server MUST include ACL, security group and membership group information from the content migration package files in the resulting Web site. |  | Protocol | Server | Normative | Unverified
MS-SITESS_R262 | 3.1.4.8.2.1 | [In ImportWeb] overWrite: Specifies whether or not to overwrite existing files at the location specified by logPath. |  | Protocol | Client | Informative | Unverified
MS-SITESS_R263 | 3.1.4.8.2.1 | [In ImportWeb] [overWrite:] The server MUST NOT overwrite existing files [at the location specified by logPath] with new files if false is specified. |  | Protocol | Server | Normative | Test Case
MS-SITESS_R393 | 3.1.4.8.2.1 | [In ImportWeb] [overWrite:] If the server cannot create a new file because this parameter is set to false, it MUST return error code 11 as specified in section 3.1.4.8.2.2. |  | Protocol | Server | Normative | Test Case
MS-SITESS_R510 | 3.1.4.8.2.2 | [In ImportWebResponse] [ImportWebResponse] Defines the output of the ImportWeb operation. |  | Protocol | Server | Informative | Unverified
MS-SITESS_R265 | 3.1.4.8.2.2 | [In ImportWebResponse] [The ImportWebResponse element is defined as:] <s:element name="ImportWebResponse"> <s:complexType> <s:sequence> <s:element minOccurs="1" maxOccurs="1" name="ImportWebResult" type="s:int" /> </s:sequence> </s:complexType> </s:element> |  | Protocol | Server | Normative | Adapter
MS-SITESS_R266 | 3.1.4.8.2.2 | [In ImportWebResponse] ImportWebResult: The result of the operation is in the range [1, 2, 4 , 5, 6, 8, 11] as specified in the table in section 3.1.4.8.2.2. |  | Protocol | Server | Normative | Adapter
MS-SITESS_R267 | 3.1.4.8.2.2 | [In ImportWebResponse] [ImportWebResult:] If the value of ImportWebResult is 1, it specifies Pending: The operation is in progress. |  | Protocol | Server | Normative | Test Case
MS-SITESS_R268 | 3.1.4.8.2.2 | [In ImportWebResponse] [ImportWebResult:] If the value of ImportWebResult is 2, it specifies GenericError: An error other than the errors listed in this table occurred importing the site. |  | Protocol | Server | Normative | Unverified
MS-SITESS_R269 | 3.1.4.8.2.2 | [In ImportWebResponse] [ImportWebResult:] If the value of ImportWebResult is 4, it specifies InvalidImportUrl: The site specified in the webUrl is not accessible. |  | Protocol | Server | Normative | Test Case
MS-SITESS_R270 | 3.1.4.8.2.2 | [In ImportWebResponse] [ImportWebResult:] If the value of ImportWebResult is 5, it specifies ImportFileNoAccess: At least one location specified in dataFiles is not accessible. |  | Protocol | Server | Normative | Test Case
MS-SITESS_R271 | 3.1.4.8.2.2 | [In ImportWebResponse] [ImportWebResult:] If the value of ImportWebResult is 6, it specifies ImportWebNoAccess: The user has insufficient permission to import to the location specified in webUrl. |  | Protocol | Server | Normative | Non-testable
MS-SITESS_R272 | 3.1.4.8.2.2 | [In ImportWebResponse] [ImportWebResult:] If the value of ImportWebResult is 8, it specifies ImportWebNotEmpty: The location specified by webUrl corresponds to an existing site that is not a blank site. |  | Protocol | Server | Normative | Test Case
MS-SITESS_R273 | 3.1.4.8.2.2 | [In ImportWebResponse] [ImportWebResult:] If the value of ImportWebResult is 11, it specifies LogFileNoAccess: The location specified by logPath is not accessible. |  | Protocol | Server | Normative | Test Case
MS-SITESS_R277 | 3.1.4.9 | [In CreateWeb] This operation [CreateWeb] is used to create a new subsite of the current site.<16> |  | Protocol | Both | Normative | Non-testable | Verified by derived requirement: MS-SITESS_R3781.
MS-SITESS_R278 | 3.1.4.9 | [In CreateWeb] [The CreateWeb operation is defined as:] <wsdl:operation name="CreateWeb"> <wsdl:input message="tns:CreateWebSoapIn" /> <wsdl:output message="tns:CreateWebSoapOut" /> </wsdl:operation> |  | Protocol | Both | Normative | Adapter
MS-SITESS_R279 | 3.1.4.9 | [In CreateWeb] The client sends a CreateWebSoapIn request message. |  | Protocol | Client | Normative | Unverified
MS-SITESS_R280 | 3.1.4.9 | [In CreateWeb] [The client sends a CreateWebSoapIn request message and] the server responds with a CreateWebSoapOut response message upon successful completion of creating the subsite. |  | Protocol | Server | Normative | Adapter
MS-SITESS_R281 | 3.1.4.9 | [In CreateWeb] If any of the error conditions specified by the following table occur, this method [CreateWeb] MUST return a SOAP fault with the specified error code [0x800700b7, 0x8102009f]. |  | Protocol | Server | Normative | Test Case
MS-SITESS_R282 | 3.1.4.9 | [In CreateWeb] If the error code is 0x800700b7, it specifies the location specified by CreateWeb/url is already in use. |  | Protocol | Server | Normative | Test Case
MS-SITESS_R283 | 3.1.4.9 | [In CreateWeb] If the error code is 0x8102009f, it specifies the template specified by CreateWeb/templateName does not exist. |  | Protocol | Server | Normative | Test Case
MS-SITESS_R512 | 3.1.4.9.1 | [In Messages] The following WSDL message definitions [CreateWebSoapIn, CreateWebSoapOut] are specific to this operation [CreateWeb]. |  | Protocol | Both | Informative | Unverified
MS-SITESS_R284 | 3.1.4.9.1.1 | [In CreateWebSoapIn] This message [CreateWebSoapIn] is the request message for creating a new subsite of the current site. |  | Protocol | Client | Informative | Unverified
MS-SITESS_R285 | 3.1.4.9.1.1 | [In CreateWebSoapIn] The SOAP action value of the message is defined as: http://schemas.microsoft.com/sharepoint/soap/CreateWeb |  | Protocol | Client | Normative | Unverified
MS-SITESS_R286 | 3.1.4.9.1.1 | [In CreateWebSoapIn] The SOAP body contains a CreateWeb element. |  | Protocol | Client | Normative | Unverified
MS-SITESS_R513 | 3.1.4.9.1.2 | [In CreateWebSoapOut] This message [CreateWebSoapOut] is the response message for creating a new subsite of the current site. |  | Protocol | Server | Informative | Unverified
MS-SITESS_R289 | 3.1.4.9.1.2 | [In CreateWebSoapOut] The SOAP body contains a CreateWebResponse element. |  | Protocol | Server | Normative | Adapter
MS-SITESS_R514 | 3.1.4.9.2 | [In Elements] The following XML schema element definitions [CreateWeb, CreateWebResponse] are specific to this operation [CreateWeb]. |  | Protocol | Both | Informative | Unverified
MS-SITESS_R290 | 3.1.4.9.2.1 | [In CreateWeb] [CreateWeb] Defines the input parameters for the CreateWeb operation. |  | Protocol | Client | Informative | Unverified
MS-SITESS_R291 | 3.1.4.9.2.1 | [In CreateWeb] [The CreateWeb element is defined as:] <s:element name="CreateWeb"> <s:complexType> <s:sequence> <s:element minOccurs="1" maxOccurs="1" name="url" type="s:string" /> <s:element minOccurs="1" maxOccurs="1" name="title" type="s:string" /> <s:element minOccurs="0" maxOccurs="1" name="description" type="s:string" /> <s:element minOccurs="1" maxOccurs="1" name="templateName" type="s:string" /> <s:element minOccurs="0" maxOccurs="1" name="language" type="s:unsignedInt" /> <s:element minOccurs="0" maxOccurs="1" name="locale" type="s:unsignedInt" /> <s:element minOccurs="0" maxOccurs="1" name="collationLocale" type="s:unsignedInt" /> <s:element minOccurs="0" maxOccurs="1" name="uniquePermissions" type="s:boolean" /> <s:element minOccurs="0" maxOccurs="1" name="anonymous" type="s:boolean" /> <s:element minOccurs="0" maxOccurs="1" name="presence" type="s:boolean" /> </s:sequence> </s:complexType> </s:element> |  | Protocol | Client | Normative | Unverified
MS-SITESS_R292 | 3.1.4.9.2.1 | [In CreateWeb] url: The site-relative URL of the subsite to be created. |  | Protocol | Client | Informative | Unverified
MS-SITESS_R293 | 3.1.4.9.2.1 | [In CreateWeb] title: The display name of the subsite to be created. |  | Protocol | Client | Informative | Unverified
MS-SITESS_R294 | 3.1.4.9.2.1 | [In CreateWeb] description: The description of the subsite to be created. |  | Protocol | Client | Informative | Unverified
MS-SITESS_R410 | 3.1.4.9.2.1 | [In CreateWeb] description: If this element is omitted, an empty string MUST be used. |  | Protocol | Client | Normative | Unverified
MS-SITESS_R295 | 3.1.4.9.2.1 | [In CreateWeb] templateName: The name of an available site template to be used for the subsite to be created. |  | Protocol | Client | Informative | Unverified
MS-SITESS_R296 | 3.1.4.9.2.1 | [In CreateWeb] [templateName:] MUST match a value in GetSiteTemplatesResponse/TemplateList/Template/@Name as would be returned by a call to GetSiteTemplates (section 3.1.4.5). |  | Protocol | Client | Normative | Unverified
MS-SITESS_R297 | 3.1.4.9.2.1 | [In CreateWeb] language: An LCID that specifies the language of the user interface of the subsite to be created. |  | Protocol | Client | Informative | Unverified
MS-SITESS_R515 | 3.1.4.9.2.1 | [In CreateWeb] [language:] If omitted, the subsite to be created MUST use the server’s default language for the user interface. |  | Protocol | Server | Normative | Test Case
MS-SITESS_R552 | 3.1.4.9.2.1 | [In CreateWeb] [language:] If zero, the subsite to be created MUST use the server’s default language for the user interface. |  | Protocol | Server | Normative | Test Case
MS-SITESS_R299 | 3.1.4.9.2.1 | [In CreateWeb] locale: An LCID that specifies the display format for numbers, dates, times, and currencies in the subsite to be created. |  | Protocol | Client | Informative | Unverified
MS-SITESS_R516 | 3.1.4.9.2.1 | [In CreateWeb] [locale:] If omitted, specifies that the subsite to be created MUST use the server’s default settings for displaying data. |  | Protocol | Server | Normative | Test Case
MS-SITESS_R553 | 3.1.4.9.2.1 | [In CreateWeb] [locale:] If zero, specifies that the subsite to be created MUST use the server’s default settings for displaying data. |  | Protocol | Server | Normative | Test Case
MS-SITESS_R301 | 3.1.4.9.2.1 | [In CreateWeb] collationLocale: An LCID that specifies the collation order to use in the subsite to be created. |  | Protocol | Client | Informative | Unverified
MS-SITESS_R517 | 3.1.4.9.2.1 | [In CreateWeb] [collationLocale:] If omitted, specifies that the subsite to be created MUST use the server’s default collation order. |  | Protocol | Server | Normative | Non-testable
MS-SITESS_R554 | 3.1.4.9.2.1 | [In CreateWeb] [collationLocale:] If zero, specifies that the subsite to be created MUST use the server’s default collation order. |  | Protocol | Server | Normative | Non-testable
MS-SITESS_R518 | 3.1.4.9.2.1 | [In CreateWeb] uniquePermissions: If set to true, specifies that the subsite to be created uses its own set of permissions, which default to the current user having full control and no other users having access |  | Protocol | Server | Normative | Test Case
MS-SITESS_R519 | 3.1.4.9.2.1 | [In CreateWeb] [uniquePermissions:] If set to false, the subsite to be created MUST inherit its permissions from its parent site. |  | Protocol | Server | Normative | Test Case
MS-SITESS_R555 | 3.1.4.9.2.1 | [In CreateWeb] [uniquePermissions:] If omitted, the subsite to be created MUST inherit its permissions from its parent site. |  | Protocol | Server | Normative | Test Case
MS-SITESS_R520 | 3.1.4.9.2.1 | [In CreateWeb] anonymous: If set to true, the anonymous authentication is to be allowed for the subsite to be created. |  | Protocol | Server | Normative | Test Case
MS-SITESS_R521 | 3.1.4.9.2.1 | [In CreateWeb] [anonymous:] If set to false, the anonymous authentication MUST NOT be allowed for the subsite to be created. |  | Protocol | Server | Normative | Test Case
MS-SITESS_R556 | 3.1.4.9.2.1 | [In CreateWeb] [anonymous:] If omitted, the anonymous authentication MUST NOT be allowed for the subsite to be created. |  | Protocol | Server | Normative | Test Case
MS-SITESS_R522 | 3.1.4.9.2.1 | [In CreateWeb] presence: If set to true, the online presence information is to be enabled for the subsite to be created. |  | Protocol | Server | Normative | Test Case
MS-SITESS_R523 | 3.1.4.9.2.1 | [In CreateWeb] [presence:] If set to false, the online presence information MUST NOT be enabled for the subsite to be created. <17> |  | Protocol | Server | Normative | Non-testable | Verified by derived requirements: MS-SITESS_R523001, MS-SITESS_R523002.
MS-SITESS_R557 | 3.1.4.9.2.1 | [In CreateWeb] [presence:] If omitted, the online presence information MUST NOT be enabled for the subsite to be created. <17> |  | Protocol | Server | Normative | Non-testable | Verified by derived requirements:MS-SITESS_R557001, MS-SITESS_R557002.
MS-SITESS_R524 | 3.1.4.9.2.2 | [In CreateWebResponse] [CreateWebResponse] Defines the output of the CreateWeb operation. |  | Protocol | Server | Informative | Unverified
MS-SITESS_R310 | 3.1.4.9.2.2 | [In CreateWebResponse] [The CreateWebResponse element is defined as:] <s:element name="CreateWebResponse"> <s:complexType> <s:sequence> <s:element minOccurs="1" maxOccurs="1" name="CreateWebResult"> <s:complexType> <s:sequence> <s:element minOccurs="1" maxOccurs="1" name="CreateWeb"> <s:complexType> <s:attribute name="Url" type="s:string"/> </s:complexType> </s:element> </s:sequence> </s:complexType> </s:element> </s:sequence> </s:complexType> </s:element> |  | Protocol | Server | Normative | Adapter
MS-SITESS_R377 | 3.1.4.9.2.2 | [In CreateWebResponse] Url: The fully qualified URL to the subsite which was successfully created. |  | Protocol | Server | Normative | Adapter
MS-SITESS_R312 | 3.1.4.10 | [In DeleteWeb] This operation [DeleteWeb] is used to delete an existing subsite of the current site.<18> |  | Protocol | Both | Normative | Non-testable | Verified by derived requirement: MS-SITESS_R3791.
MS-SITESS_R313 | 3.1.4.10 | [In DeleteWeb] [The DeleteWeb operation is defined as:] <wsdl:operation name="DeleteWeb"> <wsdl:input message="tns:DeleteWebSoapIn" /> <wsdl:output message="tns:DeleteWebSoapOut" /> </wsdl:operation> |  | Protocol | Both | Normative | Adapter
MS-SITESS_R314 | 3.1.4.10 | [In DeleteWeb] The client sends a DeleteWebSoapIn request message. |  | Protocol | Client | Normative | Unverified
MS-SITESS_R315 | 3.1.4.10 | [In DeleteWeb] [The client sends a DeleteWebSoapIn request message and] the server responds with a DeleteWebSoapOut response message upon successful completion of deleting the subsite. |  | Protocol | Server | Normative | Adapter
MS-SITESS_R411 | 3.1.4.10 | [In DeleteWeb] [The client sends a DeleteWebSoapIn request message] Otherwise [if delete the subsite unsuccessful], the server MUST return a SOAP fault that is defined in the DeleteWebResponse message. |  | Protocol | Server | Normative | Test Case
MS-SITESS_R525 | 3.1.4.10.1 | [In Messages] The following WSDL message definitions [DeleteWebSoapIn, DeleteWebSoapOut] are specific to this operation [DeleteWeb]. |  | Protocol | Both | Informative | Unverified
MS-SITESS_R316 | 3.1.4.10.1.1 | [In DeleteWebSoapIn] This message [DeleteWebSoapIn] is the request message for deleting an existing subsite of the current site. |  | Protocol | Client | Informative | Unverified
MS-SITESS_R317 | 3.1.4.10.1.1 | [In DeleteWebSoapIn] The SOAP action value of the message is defined as: http://schemas.microsoft.com/sharepoint/soap/DeleteWeb |  | Protocol | Client | Normative | Unverified
MS-SITESS_R318 | 3.1.4.10.1.1 | [In DeleteWebSoapIn] The SOAP body contains a DeleteWeb element. |  | Protocol | Client | Normative | Unverified
MS-SITESS_R526 | 3.1.4.10.1.2 | [In DeleteWebSoapOut] This message [DeleteWebSoapOut] is the response message for deleting an existing subsite of the current site. |  | Protocol | Server | Informative | Unverified
MS-SITESS_R321 | 3.1.4.10.1.2 | [In DeleteWebSoapOut] The SOAP body contains a DeleteWebResponse element. |  | Protocol | Server | Normative | Adapter
MS-SITESS_R527 | 3.1.4.10.2 | [In Elements] The following XML schema element definitions [DeleteWeb, DeleteWebResponse] are specific to this operation [DeleteWeb]. |  | Protocol | Both | Informative | Unverified
MS-SITESS_R322 | 3.1.4.10.2.1 | [In DeleteWeb] [ DeleteWeb] Defines the input parameters for the DeleteWeb operation. |  | Protocol | Client | Informative | Unverified
MS-SITESS_R323 | 3.1.4.10.2.1 | [In DeleteWeb] [The DeleteWeb element is defined as:] <s:element name="DeleteWeb"> <s:complexType> <s:sequence> <s:element minOccurs="1" maxOccurs="1" name="url" type="s:string" /> </s:sequence> </s:complexType> </s:element> |  | Protocol | Client | Normative | Unverified
MS-SITESS_R324 | 3.1.4.10.2.1 | [In DeleteWeb] url: The site-relative URL of the subsite to be deleted. |  | Protocol | Client | Informative | Unverified
MS-SITESS_R529 | 3.1.4.10.2.2 | [In DeleteWebResponse] [DeleteWebResponse] Defines the output of the DeleteWeb operation, which contains a DeleteWebResponse element with the following definition. |  | Protocol | Server | Informative | Unverified
MS-SITESS_R326 | 3.1.4.10.2.2 | [In DeleteWebResponse] [The DeleteWebResponse element is defined as:] <s:element name="DeleteWebResponse"> <s:complexType /> </s:element> |  | Protocol | Server | Normative | Adapter
MS-SITESS_R326001 | 3.1.4.11 | [In IsScriptSafeUrl] This operation [IsScriptSafeUrl]<19> is used to validate whether the specified URLs are valid script safe URLs for the current site. |  | Protocol | Both | Normative | Non-testable | Verified by derived requirement: MS-SITESS_R326001002.
MS-SITESS_R326002 | 3.1.4.11 | [In IsScriptSafeUrl] Script safe URLs are URLs the server trusts as valid sources for IFRAMEs in Hypertext Markup Language (HTML) content. |  | Protocol | Server | Informative | Unverified
MS-SITESS_R326003 | 3.1.4.11 | [In IsScriptSafeUrl] [The IsScriptSafeUrl operation is defined as:]<wsdl:operation name="IsScriptSafeUrl"> <wsdl:input message="tns:IsScriptSafeUrlSoapIn" /> <wsdl:output message="tns:IsScriptSafeUrlSoapOut" /> </wsdl:operation> |  | Protocol | Both | Normative | Adapter
MS-SITESS_R326004 | 3.1.4.11 | [In IsScriptSafeUrl] The client sends an IsScriptSafeUrlSoapIn request message. |  | Protocol | Client | Normative | Unverified
MS-SITESS_R326005 | 3.1.4.11 | [In IsScriptSafeUrl] [The client sends an IsScriptSafeUrlSoapIn request message, and] the server responds with an IsScriptSafeUrlSoapOut response message. |  | Protocol | Server | Normative | Adapter
MS-SITESS_R326006 | 3.1.4.11.1 | [In Messages] The following WSDL message definitions are specific to this operation. |  | Protocol | Both | Informative | Unverified
MS-SITESS_R326007 | 3.1.4.11.1.1 | [In IsScriptSafeUrlSoapIn] This message [IsScriptSafeUrlSoapIn] is the request message for validating whether the specified URLs are valid script safe URLs for the current site. |  | Protocol | Client | Informative | Unverified
MS-SITESS_R326008 | 3.1.4.11.1.1 | [In IsScriptSafeUrlSoapIn] The SOAP action value of the message is defined as: http://schemas.microsoft.com/sharepoint/soap/IsScriptSafeUrl |  | Protocol | Client | Normative | Unverified
MS-SITESS_R326009 | 3.1.4.11.1.1 | [In IsScriptSafeUrlSoapIn] The SOAP body contains an IsScriptSafeUrl element. |  | Protocol | Client | Normative | Unverified
MS-SITESS_R326010 | 3.1.4.11.1.2 | [In IsScriptSafeUrlSoapOut] This message [IsScriptSafeUrlSoapOut] is the response message for validating whether the specified URLs are valid script safe URLs for the current site. |  | Protocol | Server | Informative | Unverified
MS-SITESS_R326011 | 3.1.4.11.1.2 | [In IsScriptSafeUrlSoapOut] The SOAP body contains an IsScriptSafeUrlResponse element. |  | Protocol | Server | Normative | Adapter
MS-SITESS_R326012 | 3.1.4.11.2 | [In Elements] The following XML schema element definitions are specific to this operation. |  | Protocol | Server | Informative | Unverified
MS-SITESS_R326013 | 3.1.4.11.2.1 | [In IsScriptSafeUrl]This element [IsScriptSafeUrl] defines the input parameter for the IsScriptSafeUrl operation |  | Protocol | Client | Informative | Unverified
MS-SITESS_R326014 | 3.1.4.11.2.1 | [In IsScriptSafeUrl] [The IsScriptSafeUr element is defined as:] <s:element name="IsScriptSafeUrl"> <s:complexType> <s:sequence> <s:element name="urls" type="tns:ArrayOfString" maxOccurs="1" minOccurs="0"/> </s:sequence> </s:complexType> </s:element> |  | Protocol | Client | Normative | Unverified
MS-SITESS_R326015 | 3.1.4.11.2.1 | [In IsScriptSafeUrl] urls: An ArrayOfString as defined in section 2.2.4.2. |  | Protocol | Client | Normative | Unverified
MS-SITESS_R326016 | 3.1.4.11.2.1 | [In IsScriptSafeUrl] This element [urls] contains all URLs that need to be validated. |  | Protocol | Client | Normative | Unverified
MS-SITESS_R326017 | 3.1.4.11.2.1 | [In IsScriptSafeUrl] Each URL in urls MUST NOT be null or empty, and MUST be relative or absolute Uniform Resource Locator (URL) values. |  | Protocol | Client | Normative | Unverified
MS-SITESS_R326018 | 3.1.4.11.2.1 | [In IsScriptSafeUrl] Relative URLs MUST be site-relative URLs. |  | Protocol | Client | Normative | Unverified
MS-SITESS_R326019 | 3.1.4.11.2.2 | [In IsScriptSafeUrlResponse] Defines the output of the IsScriptSafeUrl operation, which contains an IsScriptSafeUrlResponse element with the following definition. |  | Protocol | Server | Informative | Unverified
MS-SITESS_R326020 | 3.1.4.11.2.2 | [In IsScriptSafeUrlResponse] [The IsScriptSafeUrlResponse element is defined as:]<s:element name="IsScriptSafeUrlResponse"> <s:complexType> <s:sequence> <s:element minOccurs="1" maxOccurs="1" name="IsScriptSafeUrlResult" type="tns:ArrayOfBoolean" /> </s:sequence> </s:complexType> </s:element> |  | Protocol | Server | Normative | Adapter
MS-SITESS_R326021 | 3.1.4.11.2.2 | [In IsScriptSafeUrlResponse] IsScriptSafeUrlResult: An ArrayOfBoolean as defined in section 3.1.4.11.3.1, |  | Protocol | Server | Normative | Adapter
MS-SITESS_R326022 | 3.1.4.11.2.2 | [In IsScriptSafeUrlResponse] it [IsScriptSafeUrlResult element] contains results for validating the URLs specified by the parameter urls in section 3.1.4.11.2.1. |  | Protocol | Server | Informative | Unverified
MS-SITESS_R326023 | 3.1.4.11.3 | [In Complex Types]The following XML schema complex type definitions are specific to this operation. |  | Protocol | Both | Informative | Unverified
MS-SITESS_R326024 | 3.1.4.11.3.1 | [InArrayOfBoolean] This complex type contains an array of boolean elements. |  | Protocol | Both | Informative | Unverified
MS-SITESS_R326025 | 3.1.4.11.3.1 | [InArrayOfBoolean] It is used for the response element IsScriptSafeUrlResult for the IsScriptSafeUrl operation. |  | Protocol | Both | Informative | Unverified
MS-SITESS_R326026 | 3.1.4.11.3.1 | [InArrayOfBoolean] [The ArrayOfBoolean complexType is defined as:]<s:complexType name="ArrayOfBoolean"> <s:sequence> <s:element minOccurs="0" maxOccurs="unbounded" name="boolean" type="s:boolean" /> </s:sequence> </s:complexType> |  | Protocol | Both | Normative | Adapter
MS-SITESS_R326027 | 3.1.4.11.3.1 | [InArrayOfBoolean] boolean: Indicates whether a URL is a valid script safe URL for the current site. |  | Protocol | Both | Normative | Adapter
MS-SITESS_R1 | 7 | [In Appendix B: Product Behavior] Unless otherwise specified, any statement of optional behavior in this specification that is prescribed using the terms SHOULD or SHOULD NOT implies product behavior in accordance with the SHOULD or SHOULD NOT prescription. |  | Product | Both | Informative | Unverified
MS-SITESS_R2 | 7 | [In Appendix B: Product Behavior] Unless otherwise specified, the term MAY implies that the product does not follow the prescription. |  | Product | Both | Informative | Unverified
MS-SITESS_R530 | 7 | [In Appendix B: Product Behavior] <1> Section 3.1.4.1: Implementation does not support this method [ExportSolution].(Windows SharePoint Services 2.0, Windows SharePoint Services 3.0, and Office SharePoint Server 2007 follow this behavior.) | MS-SITESS_R24:i,MS-SITESS_R1:i | Product | Server | Normative | Unverified
MS-SITESS_R5301 | 7 | [In Appendix B: Product Behavior] Implementation does support this method [ExportSolution]. (Microsoft SharePoint Foundation 2010 and above follow this behavior.) | MS-SITESS_R24:i,MS-SITESS_R1:i | Product | Server | Normative | Test Case | This requirement can be enabled/disabled in the deployment.ptfconfig file.
MS-SITESS_R531 | 7 | [In Appendix B: Product Behavior] <2> Section 3.1.4.2: Implementation does not support this operation [ExportWeb].(Windows SharePoint Services 2.0 follow this behavior) | MS-SITESS_R52:i,MS-SITESS_R1:i | Product | Server | Normative | Unverified
MS-SITESS_R5311 | 7 | [In Appendix B: Product Behavior] <2> Section 3.1.4.2: Implementation does support this operation [ExportWeb].(Windows SharePoint Services 3.0 and above follow this behavior.) | MS-SITESS_R52:i,MS-SITESS_R1:i | Product | Server | Normative | Test Case | This requirement can be enabled/disabled in the deployment.ptfconfig file.
MS-SITESS_R328 | 7 | [In Appendix B: Product Behavior] <3> Section 3.1.4.2: Implementation does creates a file that contains the result of the export operation in the server location specified in the request message. (Microsoft Office SharePoint Server 2007 and above follow this behavior.) | MS-SITESS_R433:i,MS-SITESS_R1:i | Product | Server | Normative | Test Case | This requirement can be enabled/disabled in the deployment.ptfconfig file.
MS-SITESS_R329 | 7 | [In Appendix B: Product Behavior][<3> Section 3.1.4.2:] The file [which contains the result of the export operation] includes a status code indicating the success of the operation or an error code. (Microsoft Office SharePoint Server 2007 and above follow this behavior.) | MS-SITESS_R433:i,MS-SITESS_R1:i | Product | Server | Normative | Test Case | This requirement can be enabled/disabled in the deployment.ptfconfig file.
MS-SITESS_R443001 | 7 | [In Appendix B: Product Behavior] [<3> Section 3.1.4.2:] If the export operation succeeds, this file also includes the list of the content migration package files created. (Microsoft Office SharePoint Server 2007 and above follow this behavior.) | MS-SITESS_R433:i,MS-SITESS_R1:i | Product | Server | Normative | Test Case
MS-SITESS_R330 | 7 | [In Appendix B: Product Behavior][<3> Section 3.1.4.2:] The client retrieves the file [which contains the result of the export operation] when it is created and parses the file to discover the result of the operation. |  | Product | Client | Normative | Unverified
MS-SITESS_R532 | 7 | [In Appendix B: Product Behavior] <4> Section 3.1.4.2.2.1: If the value of cabSize is less than zero, Implementation does return a value of 1 or 7 but the server does not successfully complete the operation. The return code is not deterministic.(Windows SharePoint Services 3.0, SharePoint Foundation 2010, and SharePoint Foundation 2013 follow this behavior.) | MS-SITESS_R439:i,MS-SITESS_R1:i | Product | Server | Normative | Test Case | This requirement can be enabled/disabled in the deployment.ptfconfig file.
MS-SITESS_R533 | 7 | [In Appendix B: Product Behavior] <5> Section 3.1.4.3: Implementation does not support this method [ExportWorkflowTemplate].(Windows SharePoint Services 2.0, Windows SharePoint Services 3.0, and Office SharePoint Server 2007 follow this behavior.) | MS-SITESS_R95:i,MS-SITESS_R1:i | Product | Server | Normative | Unverified
MS-SITESS_R5331 | 7 | [In Appendix B: Product Behavior] Implementation does support this method [ExportWorkflowTemplate]. (Microsoft SharePoint Foundation 2010 and above follow this behavior.) | MS-SITESS_R95:i,MS-SITESS_R1:i | Product | Server | Normative | Test Case | This requirement can be enabled/disabled in the deployment.ptfconfig file.
MS-SITESS_R534 | 7 | [In Appendix B: Product Behavior] <6> Section 3.1.4.4: Implementation does not support this method [GetSite].(Windows SharePoint Services 2.0, Windows SharePoint Services 3.0, and Office SharePoint Server 2007 follow this behavior.) | MS-SITESS_R119:i,MS-SITESS_R1:i | Product | Server | Normative | Unverified
MS-SITESS_R5341 | 7 | [In Appendix B: Product Behavior] Implementation does support this method [GetSite]. (Microsoft SharePoint Foundation 2010 and above follow this behavior.) | MS-SITESS_R119:i,MS-SITESS_R1:i | Product | Server | Normative | Test Case | This requirement can be enabled/disabled in the deployment.ptfconfig file.
MS-SITESS_R400 | 7 | [In Appendix B: Product Behavior] <7> Section 3.1.4.5.2.2: Implementation does not return the SOAP fault. It returns a successful GetSiteTemplatesResponse with an empty TemplateList element.(Microsoft SharePoint Foundation 2010 and SharePoint Foundation 2013 follow this behavior.) | MS-SITESS_R156:i,MS-SITESS_R1:i | Product | Server | Normative | Test Case | This requirement can be enabled/disabled in the deployment.ptfconfig file.
MS-SITESS_R1561 | 7 | [In GetSiteTemplatesResponse] [TemplateList:] In case the LCID included in the request message indicates a language that is not installed on the server, Implementation does return a SOAP fault with the error code [0x81070209] specified in the following table.<7> (Windows SharePoint Services 3.0, Office SharePoint Server 2007 and SharePoint Server 2016 follow this behavior.) | MS-SITESS_R156:i,MS-SITESS_R1:i | Product | Server | Normative | Test Case | This requirement can be enabled/disabled in the deployment.ptfconfig file.
MS-SITESS_R535 | 7 | [In Appendix B: Product Behavior] <8> Section 3.1.4.5.3.2: Implementation does not use the values defined for FilterCategories.(Windows SharePoint Services 3.0 and Office SharePoint Server 2007 follow this behavior.) | MS-SITESS_R182:i,MS-SITESS_R1:i | Product | Server | Normative | Unverified
MS-SITESS_R182001 | 7 | [In Appendix B: Product Behavior] Implementation does use the values defined ["Meetings" and "Collaboration"] for FilterCategories.( SharePoint Foundation 2010 and above follow this behavior.) | MS-SITESS_R182:i,MS-SITESS_R1:i | Product | Server | Normative | Test Case | This requirement can be enabled/disabled in the deployment.ptfconfig file.
MS-SITESS_R536 | 7 | [In Appendix B: Product Behavior] <9> Section 3.1.4.6: Implementation does not support this operation [GetUpdatedFormDigest].(Windows SharePoint Services 2.0 follow this behavior.) | MS-SITESS_R185:i,MS-SITESS_R1:i | Product | Server | Normative | Unverified
MS-SITESS_R5361 | 7 | [In Appendix B: Product Behavior] <9> Section 3.1.4.6: Implementation does support this operation [GetUpdatedFormDigest].(Windows SharePoint Services 3.0 and above follow this behavior.) | MS-SITESS_R185:i,MS-SITESS_R1:i | Product | Server | Normative | Test Case | This requirement can be enabled/disabled in the deployment.ptfconfig file.
MS-SITESS_R537 | 7 | [In Appendix B: Product Behavior] <10> Section 3.1.4.6: Implementation does default to a 30-minute security validation time period.(Windows SharePoint Services 3.0 and SharePoint Foundation 2010 follow this behavior.) | MS-SITESS_R482:i,MS-SITESS_R1:i | Product | Server | Normative | Unverified
MS-SITESS_R332 | 7 | [In Appendix B: Product Behavior] <11> Section 3.1.4.6.2.2: The Windows SharePoint Services implementation of the security validation consists of two values separated by a comma. (Microsoft Office SharePoint Server 2007 and above follow this behavior.) | MS-SITESS_R493:i,MS-SITESS_R1:i | Product | Server | Normative | Adapter | This requirement can be enabled/disabled in the deployment.ptfconfig file.
MS-SITESS_R333 | 7 | [In Appendix B: Product Behavior][<11> Section 3.1.4.6.2.2:] The first value [of the security validation] is a security validation token also known as message digest. |  | Product | Server | Informative | Unverified
MS-SITESS_R368 | 7 | [In Appendix B: Product Behavior][<11> Section 3.1.4.6.2.2:] the second value [of the security validation] is a time stamp in Coordinated Universal Time (UTC) format. (Microsoft Office SharePoint Server 2007 and above follow this behavior.) | MS-SITESS_R493:i,MS-SITESS_R1:i | Product | Server | Normative | Adapter | This requirement can be enabled/disabled in the deployment.ptfconfig file.
MS-SITESS_R334 | 7 | [In Appendix B: Product Behavior][<11> Section 3.1.4.6.2.2:] The Windows SharePoint Services implementation of the digest includes validation specific to the user, site, and time period. | MS-SITESS_R493:i,MS-SITESS_R1:i | Product | Server | Normative | Unverified
MS-SITESS_R335 | 7 | [In Appendix B: Product Behavior][<11> Section 3.1.4.6.2.2:] When the client sends a page to the server, Windows SharePoint Services verifies that the security validation has not changed. | MS-SITESS_R493:i,MS-SITESS_R1:i | Product | Server | Normative | Unverified
MS-SITESS_R336 | 7 | [In Appendix B: Product Behavior][<11> Section 3.1.4.6.2.2:] This security validation [the security validation implemented in Windows SharePoint Services] expires after a configurable amount of time, causing Windows SharePoint Services validation to fail. | MS-SITESS_R493:i,MS-SITESS_R1:i | Product | Server | Normative | Unverified
MS-SITESS_R337 | 7 | [In Appendix B: Product Behavior][<11> Section 3.1.4.6.2.2:] Clients can use the Sites.GetUpdatedFormDigest operation to refresh the security validation so that validation will succeed. |  | Product | Client | Normative | Unverified
MS-SITESS_R538 | 7 | [In Appendix B: Product Behavior] <12> Section 3.1.4.7: Implementation does not support this method [GetUpdatedFormDigestInformation].(Windows SharePoint Services 2.0, Windows SharePoint Services 3.0, and Office SharePoint Server 2007 follow this behavior.) | MS-SITESS_R213:i,MS-SITESS_R1:i | Product | Server | Normative | Unverified
MS-SITESS_R5381 | 7 | [In Appendix B: Product Behavior] Implementation does support this method [GetUpdatedFormDigestInformation]. (Microsoft SharePoint Foundation 2010 and above follow this behavior.) | MS-SITESS_R213:i,MS-SITESS_R1:i | Product | Server | Normative | Test Case | This requirement can be enabled/disabled in the deployment.ptfconfig file.
MS-SITESS_R539 | 7 | [In Appendix B: Product Behavior] <13> Section 3.1.4.8: Implementation does not support this operation [ImportWeb].(Windows SharePoint Services 2.0 follow this behavior.) | MS-SITESS_R234:i,MS-SITESS_R1:i | Product | Server | Normative | Unverified
MS-SITESS_R5391 | 7 | [In Appendix B: Product Behavior] <13> Section 3.1.4.8: Implementation does support this operation [ImportWeb].(Windows SharePoint Services 3.0 and above follow this behavior.) | MS-SITESS_R234:i,MS-SITESS_R1:i | Product | Server | Normative | Test Case | This requirement can be enabled/disabled in the deployment.ptfconfig file.
MS-SITESS_R339 | 7 | [In Appendix B: Product Behavior] <14> Section 3.1.4.8: Windows SharePoint Services creates a file that contains the result of the import operation in the server location specified in the request message. (Microsoft Office SharePoint Server 2007 and above follow this behavior.) | MS-SITESS_R505:i,MS-SITESS_R1:i | Product | Server | Normative | Test Case | This requirement can be enabled/disabled in the deployment.ptfconfig file.
MS-SITESS_R340 | 7 | [In Appendix B: Product Behavior][<14> Section 3.1.4.8:] The file [which contains the result of the import operation] includes a status code indicating the success of the operation or an error code. (Microsoft Office SharePoint Server 2007 and above follow this behavior.) | MS-SITESS_R505:i,MS-SITESS_R1:i | Product | Server | Normative | Test Case | This requirement can be enabled/disabled in the deployment.ptfconfig file.
MS-SITESS_R341 | 7 | [In Appendix B: Product Behavior][<14> Section 3.1.4.8:] The client retrieves the file [which contains the result of the import operation] when it’s created and parses the file to discover the result of the operation. |  | Product | Client | Normative | Unverified
MS-SITESS_R390 | 7 | [In Appendix B: Product Behavior] <15> Section 3.1.4.8.2.1: This parameter is optional. |  | Product | Client | Normative | Unverified
MS-SITESS_R391 | 7 | [In Appendix B: Product Behavior] <15> Section 3.1.4.8.2.1: Implementation does returns an error if logPath is set to an empty string.(Windows SharePoint Services 3.0, SharePoint Foundation 2010 and SharePoint Foundation 2013 follow this behavior.) | MS-SITESS_R258:i,MS-SITESS_R1:i | Product | Server | Normative | Test Case | This requirement can be enabled/disabled in the deployment.ptfconfig file.
MS-SITESS_R378 | 7 | [In Appendix B: Product Behavior] <16> Section 3.1.4.9: Implementation does not support this method [CreateWeb].(Windows SharePoint Services 2.0, Windows SharePoint Services 3.0, and Office SharePoint Server 2007 follow this behavior.) | MS-SITESS_R277:i,MS-SITESS_R1:i | Product | Server | Normative | Unverified
MS-SITESS_R3781 | 7 | [In Appendix B: Product Behavior] Implementation does support this method [CreateWeb]. (Microsoft SharePoint Foundation 2010 and above follow this behavior.) | MS-SITESS_R277:i,MS-SITESS_R1:i | Product | Server | Normative | Test Case | This requirement can be enabled/disabled in the deployment.ptfconfig file.
MS-SITESS_R523001 | 7 | [In Appendix B: Product Behavior] Implementation does be enabled for the subsite to be created, when presence set to false, and anonymous authentication is not allowed for the subsite. <17> Section 3.1.4.9.2.1: If anonymous authentication is not allowed for the subsite, the online presence information will be enabled on SharePoint Foundation 2010. | MS-SITESS_R523:i | Product | Server | Normative | Test Case | This requirement can be enabled/disabled in the deployment.ptfconfig file.
MS-SITESS_R523002 | 7 | [In Appendix B: Product Behavior]Implementation does not be enabled for the subsite to be created, when presence set to false. (SharePoint Foundation 2013 and above follow this hebavior.) | MS-SITESS_R523:i | Product | Server | Normative | Test Case | This requirement can be enabled/disabled in the deployment.ptfconfig file.
MS-SITESS_R557001 | 7 | [In Appendix B: Product Behavior] Implementation does be enabled for the subsite to be created, when presence set to omitted, and anonymous authentication is not allowed for the subsite. <17> Section 3.1.4.9.2.1: If anonymous authentication is not allowed for the subsite, the online presence information will be enabled on SharePoint Foundation 2010. | MS-SITESS_R557:i | Product | Server | Normative | Test Case
MS-SITESS_R557002 | 7 | [In Appendix B: Product Behavior]Implementation does not be enabled for the subsite to be created, when presence set to omitted. (SharePoint Foundation 2013 and above follow this hebavior.) | MS-SITESS_R557:i | Product | Server | Normative | Test Case
MS-SITESS_R379 | 7 | [In Appendix B: Product Behavior] <18> Section 3.1.4.10: Implementation does not support this method [DeleteWeb].(Windows SharePoint Services 2.0, Windows SharePoint Services 3.0, and Office SharePoint Server 2007 follow this behavior.) | MS-SITESS_R312:i,MS-SITESS_R1:i | Product | Server | Normative | Unverified
MS-SITESS_R3791 | 7 | [In Appendix B: Product Behavior] Implementation does support this method [DeleteWeb]. (Microsoft SharePoint Foundation 2010 and above follow this behavior.) | MS-SITESS_R312:i,MS-SITESS_R1:i | Product | Server | Normative | Test Case | This requirement can be enabled/disabled in the deployment.ptfconfig file.
MS-SITESS_R326001001 | 7 | [In Appendix B: Product Behavior] Implementation does not support this method [IsScriptSafeUrl]. (SharePoint Foundation 2010 and SharePoint Server 2016 follow this behavior.) | MS-SITESS_R326001:i | Product | Server | Normative | Unverified
MS-SITESS_R326001002 | 7 | [In Appendix B: Product Behavior] Implementation does support this method [IsScriptSafeUrl]. <19> Section 3.1.4.11: Only SharePoint Foundation 2013 supports this method. | MS-SITESS_R326001:i | Product | Server | Normative | Test Case | This requirement can be enabled/disabled in the deployment.ptfconfig file.
MS-CSOM_R2 | 3.1.4.1.3.34.2 | [In Attributes] [SchemaVersion:] This value MUST be "14.0.0.0" or "15.0.0.0". |  | Protocol | Server | Normative | Adapter
MS-CSOM_R1 | 3.1.4.1.4.11 | [In VersionStringType] [The VersionStringType is defined as:] <xs:simpleType name="VersionStringType" xmlns:xs="http://www.w3.org/2001/XMLSchema"> <xs:restriction base="xs:string"> <xs:pattern value="[0-9]{1,8}\.[0-9]{1,8}\.[0-9]{1,8}\.[0-9]{1,8}"/> </xs:restriction> </xs:simpleType> |  | Protocol | Server | Normative | Adapter