## Requirements
MS-OXWSMSG | Open Specification Requirement Specification (RS)
E-Mail Message Types Web Service Protocol Specification
| Open Specification Version: | 7.1 |  | Open Specification Date: | 2012-10-03
These requirements cover the language statements in the Open Specification.
Column Title | Description
Req ID | Requirement ID. This ID is prefixed with the name of the Open Specification, plus a correlative number. A single RS can contain requirements from more than one protocol.
Doc Sect | Section in the Open Specification where this requirement is extracted (such as 3.2.3.1).
Description | Detailed description of the requirement extracted from the Open Specification.
Derived | A comma separated list of requirement ID(s) which this requirement is derived from. There are three types of derived requirements: i - Inferred - Derive a more refined requirement from an original requirement (that affects many other requirements) and a more specific requirement. p - Partial - Derive a more partial specific verifiable requirements from one or more non-testable or infeasible requirements. c - Cases - Derive a small number of discrete cases from a requirement with a specific enumeration of cases.
Behavior | Protocol: The requirement affects all implementations of the protocol. Product: The requirement is for Microsoft product (Windows, Office, etc.) implementations only.
Scope | The scope of a requirement applies to. Table below lists all the scopes and whether the scope is in test boundary or not. "In" means the scope is in the test boundary, "Out" means the scope is out of the test boundary.
Scope | Test | Description
Server | In | The requirement describes behavior performed by the responder.
Client | Out | The requirement describes behavior performed by the initiator.
Both | In | The requirement describes behavior performed by both the initiator and the responder.
Informative / Normative | Informative: Statements are clarifying information or redundant (high level) statements. Removal would not affect interoperability. Normative: Statements are required for interoperability.
Verification | Test Case: Indicates that a requirement will be captured in Test Case code. Adapter: Indicates that a requirement will be captured in Adapter code. Non-testable: Indicates that a requirement is not testable. It can not be verified by generating and observing data on the wire. Unverified: Indicates that a requirement is verifiable, but choose not to test because of cost or other reason.
Verification Comment | This column explains the reason why the requirement is non-testable or unverified (for Normative, InScope requirements).
Req ID | Doc Sect | Description | Derived | Behavior | Scope | Informative /Normative | Verification | Verification Comment
MS-OXWSMSG_R1500 | 1.5 | The endpoint URL that is returned by either the Autodiscover Publishing Lookup SOAP-Based Web Service Protocol,as specified by [MS-OXWSADISC], or the Autodiscover Publishing and Lookup Protocol, as specified by [MS-OXDSCLI], is required to form the HTTP request to the Web server that hosts this protocol. |  | Protocol | Both | Informative | Unverified
MS-OXWSMSG_R1501 | 1.5 | The operations that this protocol defines cannot be accessed unless the correct endpoint is identified in the HTTP Web requests that target this protocol. |  | Protocol | Both | Informative | Unverified
MS-OXWSMSG_R1501001 | 1.5 | To access this protocol, all callers are authenticated. |  | Protocol | Both | Informative | Unverified
MS-OXWSMSG_R1501002 | 1.5 | This protocol relies on the web server that hosts the application to perform authentication. |  | Protocol | Both | Informative | Unverified
MS-OXWSMSG_R2001 | 2 | [In Messages] In the following sections[Section 2], the schema definition might differ from the processing rules imposed by the protocol. |  | Protocol | Both | Informative | Unverified
MS-OXWSMSG_R2002 | 2 | [In Messages] The WSDL in this specification matches the WSDL that shipped with the product and provides a base description of the schema. |  | Protocol | Both | Informative | Unverified
MS-OXWSMSG_R2003 | 2 | [In Messages] The text that introduces the WSDL might specify differences that reflect actual Microsoft product behavior. |  | Protocol | Both | Informative | Unverified
MS-OXWSMSG_R2004 | 2 | [In Messages] For example, the schema definition might allow for an element to be empty, null, or not present but the behavior of the protocol as specified restricts the same elements to being non-empty, present, and not null. |  | Protocol | Both | Informative | Unverified
MS-OXWSMSG_R1 | 2.1 | [In Transport] This protocol uses SOAP 1.1. |  | Protocol | Both | Normative | Adapter
MS-OXWSMSG_R2 | 2.1 | [In Transport] For details, see [SOAP1.1]. |  | Protocol | Both | Informative | Unverified
MS-OXWSMSG_R3 | 2.1 | [In Transport] This protocol relies on the web server that hosts the application to perform authentication. |  | Protocol | Both | Informative | Unverified
MS-OXWSMSG_R3001 | 2.1 | [In Transport] The protocol MUST support SOAP over HTTP, as specified in [RFC2616]. |  | Protocol | Both | Normative | Adapter
MS-OXWSMSG_R4 | 2.1 | [In Transport] The protocol SHOULD use secure communications via HTTPS, as defined in [RFC2818]. |  | Protocol | Both | Normative | Non-testable | Verified by derived requirement: MS-OXWSMSG_R183.
MS-OXWSMSG_R5 | 2.2 | [In Common Message Syntax] This section contains common definitions that are used by this protocol. |  | Protocol | Both | Informative | Unverified
MS-OXWSMSG_R6 | 2.2 | [In Common Message Syntax] The syntax of the definitions uses XML schema, as specified in [XMLSCHEMA1] and [XMLSCHEMA2], and WSDL, as specified in [WSDL]. |  | Protocol | Both | Informative | Unverified
MS-OXWSMSG_R7 | 2.2.1 | [In Namespaces] This specification defines and references various XML namespaces by using the mechanisms specified in [XMLNS]. |  | Protocol | Both | Informative | Unverified
MS-OXWSMSG_R8 | 2.2.1 | [In Namespaces] Although this specification associates a specific XML namespace prefix for each XML namespace that is used, the choice of any particular XML namespaces prefix is implementation-specific and is not significant for interoperability. |  | Protocol | Both | Informative | Unverified
MS-OXWSMSG_R9 | 2.2.1 | [In Namespaces] The namespace URI of prefix "soap" is http://schemas.xmlsoap.org/wsdl/soap/, which refers to [SOAP1.1]. |  | Protocol | Both | Informative | Unverified
MS-OXWSMSG_R11 | 2.2.1 | [In Namespaces] The namespace URI of prefix "tns" is http://schemas.microsoft.com/exchange/services/2006/messages. |  | Protocol | Both | Informative | Unverified
MS-OXWSMSG_R12 | 2.2.1 | [In Namespaces] The namespace URI of prefix "s" is http://www.w3.org/2001/XMLSchema, which refers to [XMLSCHEMA1]. |  | Protocol | Both | Informative | Unverified
MS-OXWSMSG_R14 | 2.2.1 | [In Namespaces] The namespace URI of prefix "wsdl" is http://schemas.xmlsoap.org/wsdl/, which refers to [WSDL]. |  | Protocol | Both | Informative | Unverified
MS-OXWSMSG_R15 | 2.2.1 | [In Namespaces] The namespace URI of prefix "t" is http://schemas.microsoft.com/exchange/services/2006/types. |  | Protocol | Both | Informative | Unverified
MS-OXWSMSG_R16 | 2.2.2 | [In Message Syntax] This specification does not define any common WSDL message definitions. |  | Protocol | Both | Informative | Unverified
MS-OXWSMSG_R17 | 2.2.3 | [In Elements] This specification does not define any common XML schema element definitions. |  | Protocol | Both | Informative | Unverified
MS-OXWSMSG_R18 | 2.2.4 | [In Complex Types] The following table summarizes the set of common XML schema complex type definitions[MessageType] that are defined by this specification. |  | Protocol | Both | Informative | Unverified
MS-OXWSMSG_R19 | 2.2.4 | [In Complex Types] XML schema complex type definitions[MessageType] that are specific to a particular operation are defined with the operation. |  | Protocol | Both | Informative | Unverified
MS-OXWSMSG_R20 | 2.2.4 | [In Complex Types] The MessageType complex type Represents a server email message in a user's mailbox. |  | Protocol | Both | Informative | Unverified
MS-OXWSMSG_R21 | 2.2.4.1 | [In t:MessageType Complex Type] The MessageType complex type represents a server email message in a mailbox. |  | Protocol | Both | Informative | Unverified
MS-OXWSMSG_R22 | 2.2.4.1 | [In t:MessageType Complex Type] The MessageType complex type extends the ItemType complex type ([MS-OXWSCORE] section 2.2.4.24). |  | Protocol | Both | Normative | Adapter
MS-OXWSMSG_R23 | 2.2.4.1 | [In t:MessageType Complex Type] The MessageType schema is <xs:complexType name="MessageType"> <xs:complexContent> <xs:extension base="t:ItemType" > <xs:sequence> <xs:element name="Sender" type="t:SingleRecipientType" minOccurs="0" /> <xs:element name="ToRecipients" type="t:ArrayOfRecipientsType" minOccurs="0" /> <xs:element name="CcRecipients" type="t:ArrayOfRecipientsType" minOccurs="0" /> <xs:element name="BccRecipients" type="t:ArrayOfRecipientsType" minOccurs="0" /> <xs:element name="IsReadReceiptRequested" type="xs:boolean" minOccurs="0" /> <xs:element name="IsDeliveryReceiptRequested" type="xs:boolean" minOccurs="0" /> <xs:element name="ConversationIndex" type="xs:base64Binary" minOccurs="0" /> <xs:element name="ConversationTopic" type="xs:string" minOccurs="0" /> <xs:element name="From" type="t:SingleRecipientType" minOccurs="0" /> <xs:element name="InternetMessageId" type="xs:string" minOccurs="0" /> <xs:element name="IsRead" type="xs:boolean" minOccurs="0" /> <xs:element name="IsResponseRequested" type="xs:boolean" minOccurs="0" /> <xs:element name="References" type="xs:string" minOccurs="0" /> <xs:element name="ReplyTo" type="t:ArrayOfRecipientsType" minOccurs="0" /> <xs:element name="ReceivedBy" type="t:SingleRecipientType" minOccurs="0" /> <xs:element name="ReceivedRepresenting" type="t:SingleRecipientType" minOccurs="0" /> <xs:element name="ApprovalRequestData" type="t:ApprovalRequestDataType" minOccurs="0" /> <xs:element name="VotingInformation" type="t:VotingInformationType" minOccurs="0" /> <xs:element name="ReminderMessageData" type="t:ReminderMessageDataType" minOccurs="0" /> </xs:sequence> </xs:extension> </xs:complexContent> </xs:complexType> |  | Protocol | Both | Normative | Adapter
MS-OXWSMSG_R24 | 2.2.4.1 | [In t:MessageType Complex Type] The following table lists the child elements[Sender, ToRecipients, CcRecipients, BccRecipients, IsReadReceiptRequested, IsDeliveryReceiptRequested, ConversationIndex, ConversationTopic, From, InternetMessageId, IsRead, IsResponseRequested, References, ReplyTo, ReceivedBy and ReceivedRepresenting] of the MessageType complex type. |  | Protocol | Both | Informative | Unverified
MS-OXWSMSG_R25 | 2.2.4.1 | [In t:MessageType Complex Type] The Sender element is t:SingleRecipientType ([MS-OXWSCDATA] section 2.2.4.71) type. |  | Protocol | Both | Normative | Adapter
MS-OXWSMSG_R2512 | 2.2.4.1 | [In t:MessageType Complex Type] When the Mailbox element of Sender element include an MailboxType element of t:MailboxTypeType, the value "Mailbox" of t:MailboxTypeType specifies a mail-enabled directory service object. | MS-OXWSMSG_R25:i,MS-OXWSCDATA_R168:i | Protocol | Both | Normative | Test Case
MS-OXWSMSG_R2516 | 2.2.4.1 | [In t:MessageType Complex Type] When the Mailbox element of Sender element include an EmailAddress element of t:NonEmptyStringType, the t:NonEmptyStringType simple type specifies a string that MUST have a minimum of one character. | MS-OXWSMSG_R25:i,MS-OXWSCDATA_R188:i | Protocol | Both | Normative | Test Case
MS-OXWSMSG_R26 | 2.2.4.1 | [In t:MessageType Complex Type] The Sender element Specifies the sender of a message. |  | Protocol | Both | Normative | Test Case
MS-OXWSMSG_R27 | 2.2.4.1 | [In t:MessageType Complex Type] [Sender element]This element is optional. |  | Protocol | Both | Normative | Test Case
MS-OXWSMSG_R28 | 2.2.4.1 | [In t:MessageType Complex Type] [Sender element] This is a read/write element. |  | Protocol | Both | Normative | Test Case
MS-OXWSMSG_R29 | 2.2.4.1 | [In t:MessageType Complex Type] ToRecipients element is t:ArrayOfRecipientsType ([MS-OXWSCDATA] section 2.2.4.11) type. |  | Protocol | Both | Normative | Adapter
MS-OXWSMSG_R2912 | 2.2.4.1 | [In t:MessageType Complex Type]When the Mailbox element of ToRecipients element include an MailboxType element of t:MailboxTypeType, the value "Mailbox" of t:MailboxTypeType specifies a mail-enabled directory service object. | MS-OXWSMSG_R29:i,MS-OXWSCDATA_R168:i | Protocol | Both | Normative | Test Case
MS-OXWSMSG_R2916 | 2.2.4.1 | [In t:MessageType Complex Type] When the Mailbox element of ToRecipients element include an EmailAddress element of t:NonEmptyStringType, the t:NonEmptyStringType simple type specifies a string that MUST have a minimum of one character. | MS-OXWSMSG_R29:i,MS-OXWSCDATA_R188:i | Protocol | Both | Normative | Test Case
MS-OXWSMSG_R30 | 2.2.4.1 | [In t:MessageType Complex Type] ToRecipients element Specifies a collection of recipients of an email. |  | Protocol | Both | Normative | Test Case
MS-OXWSMSG_R31 | 2.2.4.1 | [In t:MessageType Complex Type] [ToRecipients element] This element is required for sending a message. |  | Protocol | Both | Normative | Test Case
MS-OXWSMSG_R32 | 2.2.4.1 | [In t:MessageType Complex Type] [ToRecipients element] This is a read/write element. |  | Protocol | Both | Normative | Test Case
MS-OXWSMSG_R184 | 2.2.4.1 | [In t:MessageType Complex Type] CcRecipients element is t:ArrayOfRecipientsType type. |  | Protocol | Both | Normative | Adapter
MS-OXWSMSG_R33 | 2.2.4.1 | [In t:MessageType Complex Type] CcRecipients element Specifies a collection of recipients that receive a carbon copy (Cc) of an email. |  | Protocol | Both | Normative | Test Case
MS-OXWSMSG_R34 | 2.2.4.1 | [In t:MessageType Complex Type] [CcRecipients element] This element is optional. |  | Protocol | Both | Normative | Test Case
MS-OXWSMSG_R35 | 2.2.4.1 | [In t:MessageType Complex Type] [CcRecipients element] This is a read/write element. |  | Protocol | Both | Normative | Test Case
MS-OXWSMSG_R185 | 2.2.4.1 | [In t:MessageType Complex Type] BccRecipients element is t:ArrayOfRecipientsType type. |  | Protocol | Both | Normative | Adapter
MS-OXWSMSG_R36 | 2.2.4.1 | [In t:MessageType Complex Type] BccRecipients element Specifies a collection of recipients that receive a blind carbon copy (Bcc) of an email. |  | Protocol | Both | Normative | Test Case
MS-OXWSMSG_R37 | 2.2.4.1 | [In t:MessageType Complex Type] [BccRecipients element] This element is optional. |  | Protocol | Both | Normative | Test Case
MS-OXWSMSG_R38 | 2.2.4.1 | [In t:MessageType Complex Type] [BccRecipients element] This is a read/write element. |  | Protocol | Both | Normative | Test Case
MS-OXWSMSG_R186 | 2.2.4.1 | [In t:MessageType Complex Type] IsReadReceiptRequested element is xs:boolean ([XMLSCHEMA2]) type. |  | Protocol | Both | Normative | Adapter
MS-OXWSMSG_R39 | 2.2.4.1 | [In t:MessageType Complex Type] IsReadReceiptRequested element Specifies a Boolean value that indicates whether the sender of a message requests a read receipt. |  | Protocol | Both | Normative | Test Case
MS-OXWSMSG_R40 | 2.2.4.1 | [In t:MessageType Complex Type] [IsReadReceiptRequested element] This element is optional. |  | Protocol | Both | Normative | Test Case
MS-OXWSMSG_R41 | 2.2.4.1 | [In t:MessageType Complex Type] [IsReadReceiptRequested element] This is a read/write element. |  | Protocol | Both | Normative | Test Case
MS-OXWSMSG_R42 | 2.2.4.1 | [In t:MessageType Complex Type] [IsReadReceiptRequested element] A text value of "true" indicates that a read receipt is requested from the recipient of the message. |  | Protocol | Both | Normative | Test Case
MS-OXWSMSG_R4200 | 2.2.4.1 | [In t:MessageType Complex Type] [IsReadReceiptRequested element] A text value of "false" indicates that a read receipt is not requested from the recipient of the message. | MS-OXWSMSG_R39:i | Protocol | Both | Normative | Test Case
MS-OXWSMSG_R187 | 2.2.4.1 | [In t:MessageType Complex Type] IsDeliveryReceiptRequested element is xs:boolean type. |  | Protocol | Both | Normative | Adapter
MS-OXWSMSG_R43 | 2.2.4.1 | [In t:MessageType Complex Type] IsDeliveryReceiptRequested element Specifies a Boolean value that indicates whether the sender of the message has requested a delivery receipt. |  | Protocol | Both | Normative | Test Case
MS-OXWSMSG_R45 | 2.2.4.1 | [In t:MessageType Complex Type] [IsDeliveryReceiptRequested element] This is a read/write element. |  | Protocol | Both | Normative | Test Case
MS-OXWSMSG_R46 | 2.2.4.1 | [In t:MessageType Complex Type] [IsDeliveryReceiptRequested element] A text value of "true" indicates that a delivery receipt has been requested from the recipient of the message. |  | Protocol | Server | Normative | Test Case
MS-OXWSMSG_R4600 | 2.2.4.1 | [In t:MessageType Complex Type] [IsDeliveryReceiptRequested element] A text value of "false" indicates that a delivery receipt has not been requested from the recipient of the message. | MS-OXWSMSG_R43:i | Protocol | Server | Normative | Test Case
MS-OXWSMSG_R188 | 2.2.4.1 | [In t:MessageType Complex Type] ConversationIndex element is xs:base64Binary ([XMLSCHEMA2] sec 3.2.16) type. |  | Protocol | Both | Normative | Adapter
MS-OXWSMSG_R47 | 2.2.4.1 | [In t:MessageType Complex Type] ConversationIndex element Specifies the position of the message within a conversation. |  | Protocol | Both | Normative | Non-testable
MS-OXWSMSG_R48 | 2.2.4.1 | [In t:MessageType Complex Type] [ConversationIndex element] This element is optional. |  | Protocol | Both | Normative | Test Case
MS-OXWSMSG_R49 | 2.2.4.1 | [In t:MessageType Complex Type] [ConversationIndex element] This element is read-only. |  | Protocol | Both | Normative | Test Case
MS-OXWSMSG_R189 | 2.2.4.1 | [In t:MessageType Complex Type] ConversationTopic element is xs:string ([XMLSCHEMA2]) type. |  | Protocol | Both | Normative | Adapter
MS-OXWSMSG_R50 | 2.2.4.1 | [In t:MessageType Complex Type] ConversationTopic element Specifies the conversation identifier. |  | Protocol | Both | Normative | Non-testable
MS-OXWSMSG_R51 | 2.2.4.1 | [In t:MessageType Complex Type] [ConversationTopic element] This element is optional. |  | Protocol | Both | Normative | Test Case
MS-OXWSMSG_R52 | 2.2.4.1 | [In t:MessageType Complex Type] [ConversationTopic element] This element is read-only. |  | Protocol | Both | Normative | Test Case
MS-OXWSMSG_R190 | 2.2.4.1 | [In t:MessageType Complex Type] From element is t:SingleRecipientType type. |  | Protocol | Both | Normative | Adapter
MS-OXWSMSG_R53 | 2.2.4.1 | [In t:MessageType Complex Type] From element Specifies the addressee from whom the message was sent. |  | Protocol | Both | Normative | Test Case
MS-OXWSMSG_R54 | 2.2.4.1 | [In t:MessageType Complex Type] [From element] This element is optional. |  | Protocol | Both | Normative | Test Case
MS-OXWSMSG_R55 | 2.2.4.1 | [In t:MessageType Complex Type] [From element] This is a read/write element. |  | Protocol | Both | Normative | Test Case
MS-OXWSMSG_R191 | 2.2.4.1 | [In t:MessageType Complex Type] InternetMessageId element is xs:string type. |  | Protocol | Both | Normative | Adapter
MS-OXWSMSG_R56 | 2.2.4.1 | [In t:MessageType Complex Type] InternetMessageId element Specifies the Internet message identifier for the message. |  | Protocol | Both | Normative | Non-testable
MS-OXWSMSG_R57 | 2.2.4.1 | [In t:MessageType Complex Type] [InternetMessageId element] This element is optional. |  | Protocol | Both | Normative | Test Case
MS-OXWSMSG_R58 | 2.2.4.1 | [In t:MessageType Complex Type] [InternetMessageId element] This element is read-only. |  | Protocol | Both | Normative | Test Case
MS-OXWSMSG_R192 | 2.2.4.1 | [In t:MessageType Complex Type] IsRead element is xs:boolean type. |  | Protocol | Server | Normative | Adapter
MS-OXWSMSG_R59 | 2.2.4.1 | [In t:MessageType Complex Type] IsRead element Specifies a Boolean value that indicates whether the message has been read. |  | Protocol | Server | Normative | Test Case
MS-OXWSMSG_R60 | 2.2.4.1 | [In t:MessageType Complex Type] [IsRead element] This is a read/write element. |  | Protocol | Server | Normative | Test Case
MS-OXWSMSG_R61 | 2.2.4.1 | [In t:MessageType Complex Type] [IsRead element]The text value of "true" indicates that the message has been read. |  | Protocol | Server | Normative | Test Case
MS-OXWSMSG_R6100 | 2.2.4.1 | [In t:MessageType Complex Type] [IsRead element]The text value of "false" indicates that the message has not been read. | MS-OXWSMSG_R59:i | Protocol | Server | Normative | Test Case
MS-OXWSMSG_R193 | 2.2.4.1 | [In t:MessageType Complex Type] IsResponseRequested element is xs:boolean type. |  | Protocol | Both | Normative | Adapter
MS-OXWSMSG_R62 | 2.2.4.1 | [In t:MessageType Complex Type] IsResponseRequested element Specifies a Boolean value that indicates whether a response to an email has been requested. |  | Protocol | Both | Normative | Test Case
MS-OXWSMSG_R63 | 2.2.4.1 | [In t:MessageType Complex Type] [IsResponseRequested element] This element is optional. |  | Protocol | Both | Normative | Test Case
MS-OXWSMSG_R64 | 2.2.4.1 | [In t:MessageType Complex Type] [IsResponseRequested element] This is a read/write element. |  | Protocol | Both | Normative | Test Case
MS-OXWSMSG_R65 | 2.2.4.1 | [In t:MessageType Complex Type] [IsResponseRequested element] A text value of "true" indicates that a response has been requested. |  | Protocol | Both | Normative | Test Case
MS-OXWSMSG_R6500 | 2.2.4.1 | [In t:MessageType Complex Type] [IsResponseRequested element] A text value of "false" indicates that a response has not been requested. | MS-OXWSMSG_R62:i | Protocol | Both | Normative | Test Case
MS-OXWSMSG_R194 | 2.2.4.1 | [In t:MessageType Complex Type] References element is xs:string type. |  | Protocol | Both | Normative | Adapter
MS-OXWSMSG_R66 | 2.2.4.1 | [In t:MessageType Complex Type] References element Specifies the Usenet header that is used to correlate replies with their original message. |  | Protocol | Both | Normative | Test Case
MS-OXWSMSG_R67 | 2.2.4.1 | [In t:MessageType Complex Type] [References element] This element is optional. |  | Protocol | Both | Normative | Test Case
MS-OXWSMSG_R68 | 2.2.4.1 | [In t:MessageType Complex Type] [References element] This is a read/write element. |  | Protocol | Both | Normative | Test Case
MS-OXWSMSG_R195 | 2.2.4.1 | [In t:MessageType Complex Type] ReplyTo element is t:ArrayOfRecipientsType type. |  | Protocol | Both | Normative | Adapter
MS-OXWSMSG_R69 | 2.2.4.1 | [In t:MessageType Complex Type] ReplyTo element Specifies a collection of addresses to send replies to. |  | Protocol | Both | Normative | Test Case
MS-OXWSMSG_R70 | 2.2.4.1 | [In t:MessageType Complex Type] [ReplyTo element] This element is optional. |  | Protocol | Both | Normative | Test Case
MS-OXWSMSG_R71 | 2.2.4.1 | [In t:MessageType Complex Type] [ReplyTo element] This is a read/write element. |  | Protocol | Both | Normative | Test Case
MS-OXWSMSG_R196 | 2.2.4.1 | [In t:MessageType Complex Type] ReceivedBy element is t:SingleRecipientType type. |  | Protocol | Both | Normative | Adapter
MS-OXWSMSG_R72 | 2.2.4.1 | [In t:MessageType Complex Type] ReceivedBy element Identifies the delegate in a delegate access scenario. |  | Protocol | Both | Normative | Test Case
MS-OXWSMSG_R72001 | 2.2.4.1 | [In t:MessageType Complex Type] [ReceivedBy element] This element is read-only. |  | Protocol | Both | Normative | Test Case
MS-OXWSMSG_R197 | 2.2.4.1 | [In t:MessageType Complex Type] ReceivedRepresenting element is t:SingleRecipientType |  | Protocol | Both | Normative | Adapter
MS-OXWSMSG_R73 | 2.2.4.1 | [In t:MessageType Complex Type] ReceivedRepresenting element Identifies the principal in a delegate access scenario. |  | Protocol | Both | Normative | Test Case
MS-OXWSMSG_R73001 | 2.2.4.1 | [In t:MessageType Complex Type] [ReceivedRepresenting element] This element is read-only. |  | Protocol | Both | Normative | Unverified
MS-OXWSMSG_R73002 | 2.2.4.1 | [In t:MessageType Complex Type] The type of child element ApprovalRequestData is t:ApprovalRequestDataType ([MS-OXWSMTGS] section 2.2.4.3). |  | Protocol | Both | Normative | Adapter
MS-OXWSMSG_R73003 | 2.2.4.1 | [In t:MessageType Complex Type] [ApprovalRequestData] Specifies the approval state of an approval request message.<1> |  | Protocol | Both | Normative | Non-testable | Verified by derived requirement: MS-OXWSMSG_R182002.
MS-OXWSMSG_R73004 | 2.2.4.1 | [In t:MessageType Complex Type] The type of child element VotingInformation is t:VotingInformationType ([MS-OXWSMTGS] section 2.2.4.39). |  | Protocol | Both | Normative | Adapter
MS-OXWSMSG_R73005 | 2.2.4.1 | [In t:MessageType Complex Type] [VotingInformation] Specifies voting information on messages that include voting buttons or voting response messages. <2> |  | Protocol | Both | Normative | Non-testable | Verified by derived requirement: MS-OXWSMSG_R182004.
MS-OXWSMSG_R73006 | 2.2.4.1 | [In t:MessageType Complex Type] The type of child element ReminderMessageData is t:ReminderMessageDataType ( [MS-OXWSMTGS] section 2.2.4.33). |  | Protocol | Both | Normative | Adapter
MS-OXWSMSG_R73007 | 2.2.4.1 | [In t:MessageType Complex Type] [ReminderMessageData] Specifies the data in a reminder message. <3> |  | Protocol | Both | Normative | Non-testable | Verified by derived requirement: MS-OXWSMSG_R182006.
MS-OXWSMSG_R74 | 2.2.5 | [In Simple Types] The following table summarizes the set of common XML schema simple type definitions[MessageDispositionType] that are defined by this specification. |  | Protocol | Client | Informative | Unverified
MS-OXWSMSG_R75 | 2.2.5 | [In Simple Types] XML schema simple type definitions that are specific to a particular operation are described with the operation. |  | Protocol | Client | Informative | Unverified
MS-OXWSMSG_R76 | 2.2.5 | [In Simple Types] MessageDispositionType simple type Specifies how a message item is handled after it is created or updated. |  | Protocol | Client | Informative | Unverified
MS-OXWSMSG_R77 | 2.2.5.1 | [In t:MessageDispositionType Simple Type] The MessageDispositionType simple type specifies how a message item is handled after it is created or updated. |  | Protocol | Client | Informative | Unverified
MS-OXWSMSG_R78 | 2.2.5.1 | [In t:MessageDispositionType Simple Type] The schema is <xs:simpleType name="MessageDispositionType"> <xs:restriction base="xs:string" > <xs:enumeration value="SaveOnly" /> <xs:enumeration value="SendOnly" /> <xs:enumeration value="SendAndSaveCopy" /> </xs:restriction> </xs:simpleType> |  | Protocol | Client | Normative | Unverified
MS-OXWSMSG_R79 | 2.2.5.1 | [In t:MessageDispositionType Simple Type] The following table lists the values[SaveOnly, SendOnly and SendAndSaveCopy] that are defined by the MessageDispositionType simple type. |  | Protocol | Client | Informative | Unverified
MS-OXWSMSG_R80 | 2.2.5.1 | [In t:MessageDispositionType Simple Type] The value "SaveOnly" means when used in the CreateItemType complex type ([MS-OXWSCORE] section 3.1.4.2.3.2), the email message item is saved in the folder that is specified by the TargetFolderIdType complex type ([MS-OXWSFOLD] section 2.2.4.16). |  | Protocol | Both | Normative | Test Case
MS-OXWSMSG_R81 | 2.2.5.1 | [In t:MessageDispositionType Simple Type] [when "SaveOnly" used in CreateItem Type element] Messages can be sent later by using the SendItem operation (section 3.1.4.7) on an ExchangeServiceBinding object. |  | Protocol | Both | Normative | Test Case
MS-OXWSMSG_R82 | 2.2.5.1 | [In t:MessageDispositionType Simple Type] [when "SaveOnly" used in CreateItem Type element] In this case, an item identifier is returned. |  | Protocol | Both | Normative | Test Case
MS-OXWSMSG_R83 | 2.2.5.1 | [In t:MessageDispositionType Simple Type] The value "SendOnly" means when used in the CreateItemType complex type, the email message item is sent. |  | Protocol | Both | Normative | Test Case
MS-OXWSMSG_R203 | 2.2.5.1 | [In t:MessageDispositionType Simple Type] The value "SendOnly" means when used in the CreateItemType complex type, the email message item [is sent] but no copy is saved. |  | Protocol | Both | Normative | Test Case
MS-OXWSMSG_R84 | 2.2.5.1 | [In t:MessageDispositionType Simple Type] [When "SendOnly" used in CreateItem Type element] In this case, an item identifier is not returned. |  | Protocol | Both | Normative | Test Case
MS-OXWSMSG_R85 | 2.2.5.1 | [In t:MessageDispositionType Simple Type] The value "SendAndSaveCopy" means when used in the CreateItemType complex type, the email message item is sent. |  | Protocol | Both | Normative | Test Case
MS-OXWSMSG_R204 | 2.2.5.1 | [In t:MessageDispositionType Simple Type] The value "SendAndSaveCopy" means when used in the CreateItemType complex type, the email message item [is sent] and a copy is saved in the TargetFolderIdType complex type. |  | Protocol | Both | Normative | Test Case
MS-OXWSMSG_R86 | 2.2.5.1 | [In t:MessageDispositionType Simple Type] [When "SendAndSaveCopy" used in CreateItem Type element] In this case, an item identifier is not returned. |  | Protocol | Both | Normative | Test Case
MS-OXWSMSG_R87 | 2.2.6 | [In Attributes] This specification does not define any common XML schema attribute definitions. |  | Protocol | Both | Informative | Unverified
MS-OXWSMSG_R88 | 2.2.7 | [In Groups] This specification does not define any common XML schema group definitions. |  | Protocol | Both | Informative | Unverified
MS-OXWSMSG_R89 | 2.2.8 | [In Attribute Groups] This specification does not define any common XML schema attribute group definitions. |  | Protocol | Both | Informative | Unverified
MS-OXWSMSG_R90 | 3 | [In Protocol Details] The client side of this protocol is simply a pass-through. |  | Protocol | Client | Informative | Unverified
MS-OXWSMSG_R91 | 3 | [In Protocol Details] That is, no additional timers or other state is required on the client side of this protocol. |  | Protocol | Client | Informative | Unverified
MS-OXWSMSG_R92 | 3 | [In Protocol Details] Calls made by the higher-layer protocol or application are passed directly to the transport, and the results returned by the transport are passed directly back to the higher-layer protocol or application. |  | Protocol | Both | Informative | Unverified
MS-OXWSMSG_R93 | 3.1 | [In ExchangeServicePortType Server Details] The EMail Message Types Items Web Service Protocol defines a single port type with seven operations. |  | Protocol | Both | Informative | Unverified
MS-OXWSMSG_R94 | 3.1 | [In ExchangeServicePortType Server Details] The operations enable client implementations to get, create, delete, update, move, copy, and send messages in a user's mailbox. |  | Protocol | Both | Informative | Unverified
MS-OXWSMSG_R95 | 3.1.1 | [In Abstract Data Model] This section describes a conceptual model of possible data organization that an implementation maintains to participate in this protocol. |  | Protocol | Both | Informative | Unverified
MS-OXWSMSG_R96 | 3.1.1 | [In Abstract Data Model] The described organization is provided to facilitate the explanation of how the protocol behaves. |  | Protocol | Both | Informative | Unverified
MS-OXWSMSG_R97 | 3.1.1 | [In Abstract Data Model] This document does not mandate that implementations adhere to this model as long as their external behavior is consistent with that specified in this document. |  | Protocol | Both | Informative | Unverified
MS-OXWSMSG_R98 | 3.1.4 | [In Message Processing Events and Sequencing Rules] The following table summarizes the list of WSDL operations[CopyItem, CreateItem, DeleteItem, GetItem, MoveItem, SendItem and UpdateItem] as defined by this specification. |  | Protocol | Both | Informative | Unverified
MS-OXWSMSG_R99 | 3.1.4 | [In Message Processing Events and Sequencing Rules] CopyItem operation Copies an email message on the server. |  | Protocol | Both | Informative | Unverified
MS-OXWSMSG_R100 | 3.1.4 | [In Message Processing Events and Sequencing Rules] CreateItem operation Creates an email message on the server. |  | Protocol | Both | Informative | Unverified
MS-OXWSMSG_R101 | 3.1.4 | [In Message Processing Events and Sequencing Rules] DeleteItem operation Deletes an email message from the server. |  | Protocol | Both | Informative | Unverified
MS-OXWSMSG_R102 | 3.1.4 | [In Message Processing Events and Sequencing Rules] GetItem operation Gets an email message from the server. |  | Protocol | Both | Informative | Unverified
MS-OXWSMSG_R103 | 3.1.4 | [In Message Processing Events and Sequencing Rules] MoveItem operation Moves an email message on the server. |  | Protocol | Both | Informative | Unverified
MS-OXWSMSG_R104 | 3.1.4 | [In Message Processing Events and Sequencing Rules] SendItem operation Sends an email message to the server. |  | Protocol | Both | Informative | Unverified
MS-OXWSMSG_R105 | 3.1.4 | [In Message Processing Events and Sequencing Rules] UpdateItem operation Updates an email message on the server. |  | Protocol | Both | Informative | Unverified
MS-OXWSMSG_R164 | 3.1.4.1 | [In CopyItem] The CopyItem operation copies email messages on the server. |  | Protocol | Both | Informative | Unverified
MS-OXWSMSG_R202 | 3.1.4.1 | [In CopyItem] The following is the WSDL port type specification of the CopyItem operation. <wsdl:operation name="CopyItem"> <wsdl:input message="tns:CopyItemSoapIn" /> <wsdl:output message="tns:CopyItemSoapOut" /> </wsdl:operation> |  | Protocol | Both | Normative | Adapter
MS-OXWSMSG_R166 | 3.1.4.1 | [In CopyItem] The following is the WSDL binding specification of the CopyItem operation. <wsdl:operation name="CopyItem"> <soap:operation soapAction="http://schemas.microsoft.com/exchange/services/2006/messages/CopyItem" /> <wsdl:input> <soap:header message="tns:CopyItemSoapIn" part="Impersonation" use="literal"/> <soap:header message="tns:CopyItemSoapIn" part="MailboxCulture" use="literal"/> <soap:header message="tns:CopyItemSoapIn" part="RequestVersion" use="literal"/> <soap:body parts="request" use="literal" /> </wsdl:input> <wsdl:output> <soap:body parts="CopyItemResult" use="literal" /> <soap:header message="tns:CopyItemSoapOut" part="ServerVersion" use="literal"/> </wsdl:output> </wsdl:operation> |  | Protocol | Both | Normative | Adapter
MS-OXWSMSG_R168 | 3.1.4.1 | [In CopyItem] The protocol client sends a CopyItemSoapIn request WSDL message, and the protocol server responds with a CopyItemSoapOut response WSDL message. |  | Protocol | Both | Normative | Test Case
MS-OXWSMSG_R169 | 3.1.4.1 | [In CopyItem] If the CreateItem WSDL operation request is successful, the server returns a CreateItemResponse element, as specified in [MS-OXWSCORE] section 3.1.4.2.2.2, with the ResponseClass attribute, as specified in [MS-OXWSCDATA] section 2.2.4.67, of the CreateItemResponseMessage element, as specified in [MS-OXWSCDATA] section 2.2.4.12, set to "Success". |  | Protocol | Both | Normative | Test Case
MS-OXWSMSG_R170 | 3.1.4.1 | [In CopyItem] [A successful CopyItem operation request returns a CopyItemResponse element] The ResponseCode element, as specified in [MS-OXWSCDATA] section 2.2.4.67, of the CreateItemResponseMessage element is set to "NoError". |  | Protocol | Both | Normative | Test Case
MS-OXWSMSG_R170001 | 3.1.4.1 | [In CopyItem] If the CreateItem WSDL operation is not successful, it returns a CreateItemResponse element with the ResponseClass attribute of the CreateItemResponseMessage element set to "Error". |  | Protocol | Both | Normative | Test Case
MS-OXWSMSG_R170002 | 3.1.4.1 | [In CopyItem] [A unsuccessful CopyItem operation request returns a CopyItemResponse element] The ResponseCode element of the CreateItemResponseMessage element is set to one of the common errors defined in [MS-OXWSCDATA] section 2.2.5.24. |  | Protocol | Both | Normative | Test Case
MS-OXWSMSG_R171 | 3.1.4.1 | [In CopyItem]For more information, see CopyItem as described in [MS-OXWSCORE] section 3.1.4.1. |  | Protocol | Both | Informative | Unverified
MS-OXWSMSG_R106 | 3.1.4.2 | [In CreateItem] The CreateItem operation creates email messages. |  | Protocol | Both | Informative | Unverified
MS-OXWSMSG_R107 | 3.1.4.2 | [In CreateItem] The following is the WSDL port type specification of the CreateItem operation. <wsdl:operation name="CreateItem"> <wsdl:input message="tns:CreateItemSoapIn" /> <wsdl:output message="tns:CreateItemSoapOut" /> </wsdl:operation> |  | Protocol | Both | Normative | Adapter
MS-OXWSMSG_R109 | 3.1.4.2 | [In CreateItem] The following is the WSDL binding specification of the CreateItem operation. <wsdl:operation name="CreateItem"> <soap:operation soapAction="http://schemas.microsoft.com/exchange/services/2006/messages/CreateItem" /> <wsdl:input> <soap:header message="tns:CreateItemSoapIn" part="Impersonation" use="literal"/> <soap:header message="tns:CreateItemSoapIn" part="MailboxCulture" use="literal"/> <soap:header message="tns:CreateItemSoapIn" part="RequestVersion" use="literal"/> <soap:header message="tns:CreateItemSoapIn" part="TimeZoneContext" use="literal"/> <soap:body parts="request" use="literal" /> </wsdl:input> <wsdl:output> <soap:body parts="CreateItemResult" use="literal" /> <soap:header message="tns:CreateItemSoapOut" part="ServerVersion" use="literal"/> </wsdl:output> </wsdl:operation> |  | Protocol | Both | Normative | Adapter
MS-OXWSMSG_R111 | 3.1.4.2 | [In CreateItem] The protocol client sends a CreateItemSoapIn request WSDL message, and the protocol server responds with a CreateItemSoapOut response WSDL message. |  | Protocol | Both | Normative | Test Case
MS-OXWSMSG_R112 | 3.1.4.2 | [In CreateItem]If the CreateItem WSDL operation request is successful, the server returns a CreateItemResponse element, as specified in [MS-OXWSCORE] section 3.1.4.2.2.2, with the ResponseClass attribute, as specified in [MS-OXWSCDATA] section 2.2.4.67, of the CreateItemResponseMessage element, as specified in [MS-OXWSCDATA] section 2.2.4.12, set to "Success". |  | Protocol | Both | Normative | Test Case
MS-OXWSMSG_R113 | 3.1.4.2 | [In CreateItem] [A successful CreateItem operation request returns a CreateItemResponse element] The ResponseCode element, as specified in [MS-OXWSCDATA] section 2.2.4.67, of the CreateItemResponseMessage element is set to "NoError". |  | Protocol | Both | Normative | Test Case
MS-OXWSMSG_R113001 | 3.1.4.2 | [In CreateItem] If the CreateItem WSDL operation is not successful, it returns a CreateItemResponse element with the ResponseClass attribute of the CreateItemResponseMessage element set to "Error". |  | Protocol | Both | Normative | Test Case
MS-OXWSMSG_R113002 | 3.1.4.2 | [In CreateItem] [A unsuccessful CreateItem operation request returns a CreateItemResponse element] The ResponseCode element of the CreateItemResponseMessage element is set to one of the common errors defined in [MS-OXWSCDATA] section 2.2.5.24. |  | Protocol | Both | Normative | Test Case
MS-OXWSMSG_R114 | 3.1.4.2 | [In CreateItem] For more information, see CreateItem as described in [MS-OXWSCORE] section 3.1.4.2. |  | Protocol | Both | Informative | Unverified
MS-OXWSMSG_R147 | 3.1.4.3 | [In DeleteItem] The DeleteItem operation deletes email messages from the server store. |  | Protocol | Both | Informative | Unverified
MS-OXWSMSG_R148 | 3.1.4.3 | [In DeleteItem] The following is the WSDL port type specification of the DeleteItem operation. <wsdl:operation name="DeleteItem"> <wsdl:input message="tns:DeleteItemSoapIn" /> <wsdl:output message="tns:DeleteItemSoapOut" /> </wsdl:operation> |  | Protocol | Both | Normative | Adapter
MS-OXWSMSG_R150 | 3.1.4.3 | [In DeleteItem] The following is the WSDL binding specification of the DeleteItem operation. <wsdl:operation name="DeleteItem"> <soap:operation soapAction="http://schemas.microsoft.com/exchange/services/2006/messages/DeleteItem" /> <wsdl:input> <soap:header message="tns:DeleteItemSoapIn" part="Impersonation" use="literal"/> <soap:header message="tns:DeleteItemSoapIn" part="MailboxCulture" use="literal"/> <soap:header message="tns:DeleteItemSoapIn" part="RequestVersion" use="literal"/> <soap:body parts="request" use="literal" /> </wsdl:input> <wsdl:output> <soap:body parts="DeleteItemResult" use="literal" /> <soap:header message="tns:DeleteItemSoapOut" part="ServerVersion" use="literal"/> </wsdl:output> </wsdl:operation> |  | Protocol | Both | Normative | Adapter
MS-OXWSMSG_R152 | 3.1.4.3 | [In DeleteItem] The protocol client sends a DeleteItemSoapIn request WSDL message, and the protocol server responds with a DeleteItemSoapOut response WSDL message. |  | Protocol | Both | Normative | Test Case
MS-OXWSMSG_R153 | 3.1.4.3 | [In DeleteItem] If the DeleteItem WSDL operation request is successful, the server returns a DeleteItemResponse element, as specified in [MS-OXWSCORE] section 3.1.4.3.2.2, with the ResponseClass attribute, as specified in [MS-OXWSCDATA] section 2.2.4.67, of the DeleteItemResponseMessage element, as specified in [MS-OXWSCDATA] section 2.2.4.12, set to "Success". |  | Protocol | Both | Normative | Test Case
MS-OXWSMSG_R154 | 3.1.4.3 | [In DeleteItem] [A successful DeleteItem operation request returns a DeleteItemResponse element] The ResponseCode element, as specified by [MS-OXWSCDATA] section 2.2.4.67, of the DeleteItemResponseMessage element is set to "NoError". |  | Protocol | Both | Normative | Test Case
MS-OXWSMSG_R154001 | 3.1.4.3 | [In DeleteItem] If the DeleteItem WSDL operation request is not successful, it returns a DeleteItemResponse element with the ResponseClass attribute of the DeleteItemResponseMessage element set to "Error". |  | Protocol | Both | Normative | Test Case
MS-OXWSMSG_R154002 | 3.1.4.3 | [In DeleteItem] [A unsuccessful DeleteItem operation request returns a DeleteItemResponse element] The ResponseCode element of the DeleteItemResponseMessage element is set to one of the common errors defined in [MS-OXWSCDATA] section 2.2.5.24. |  | Protocol | Both | Normative | Test Case
MS-OXWSMSG_R155 | 3.1.4.3 | [In DeleteItem] For more information, see DeleteItem as described in [MS-OXWSCORE] section 3.1.4.3. |  | Protocol | Both | Informative | Unverified
MS-OXWSMSG_R115 | 3.1.4.4 | [In GetItem] The GetItem operation enables the user to get email messages and to access information about email messages. |  | Protocol | Both | Informative | Unverified
MS-OXWSMSG_R116 | 3.1.4.4 | [In GetItem] The following is the WSDL port type specification of the GetItem operation.<wsdl:operation name="GetItem"> <wsdl:input message="tns:GetItemSoapIn" /> <wsdl:output message="tns:GetItemSoapOut" /> </wsdl:operation> |  | Protocol | Both | Normative | Adapter
MS-OXWSMSG_R118 | 3.1.4.4 | [In GetItem] The following is the WSDL binding specification of the GetItem operation. <wsdl:operation name="GetItem"> <soap:operation soapAction="http://schemas.microsoft.com/exchange/services/2006/messages/GetItem" /> <wsdl:input> <soap:header message="tns:GetItemSoapIn" part="Impersonation" use="literal"/> <soap:header message="tns:GetItemSoapIn" part="MailboxCulture" use="literal"/> <soap:header message="tns:GetItemSoapIn" part="RequestVersion" use="literal"/> <soap:header message="tns:GetItemSoapIn" part="TimeZoneContext" use="literal"/> <soap:body parts="request" use="literal" /> </wsdl:input> <wsdl:output> <soap:body parts="GetItemResult" use="literal" /> <soap:header message="tns:GetItemSoapOut" part="ServerVersion" use="literal"/> </wsdl:output> </wsdl:operation> |  | Protocol | Both | Normative | Adapter
MS-OXWSMSG_R120 | 3.1.4.4 | [In GetItem] The GetItem operation request MUST include the elements[ItemShape and ItemIds] listed in the following table. |  | Protocol | Client | Normative | Unverified
MS-OXWSMSG_R121 | 3.1.4.4 | [In GetItem] ItemShape element Specifies a set of properties to be returned. |  | Protocol | Client | Informative | Unverified
MS-OXWSMSG_R122 | 3.1.4.4 | [In GetItem] The child elements[BaseShape, IncludeMimeContent, BodyType, FilterHtmlContent and AdditionalProperties] for this element[ItemShape element] are listed in the following table. |  | Protocol | Client | Informative | Unverified
MS-OXWSMSG_R123 | 3.1.4.4 | [In GetItem] ItemIds element Contains the unique identities of items. |  | Protocol | Client | Normative | Unverified
MS-OXWSMSG_R124 | 3.1.4.4 | [In GetItem] [ItemIds element] This element includes the Id attribute, which identifies a specific item in the store, and the ChangeKey attribute, which identifies a specific version of an item. |  | Protocol | Client | Normative | Unverified
MS-OXWSMSG_R125 | 3.1.4.4 | [In GetItem] The child elements[BaseShape, IncludeMimeContent, BodyType, FilterHtmlContent and AdditionalProperties] of the ItemShape element are listed in the following table. |  | Protocol | Client | Informative | Unverified
MS-OXWSMSG_R126 | 3.1.4.4 | [In GetItem] The BaseShape child element [in ItemShape element] Identifies the basic configuration of properties to be returned in an item response. |  | Protocol | Client | Normative | Unverified
MS-OXWSMSG_R127 | 3.1.4.4 | [In GetItem] [The BaseShape child element in ItemShape element] Set this element[BaseShape element] to IdOnly to return only the item ID. |  | Protocol | Both | Normative | Test Case
MS-OXWSMSG_R198 | 3.1.4.4 | [In GetItem] [The BaseShape child element in ItemShape element] Set it[BaseShape element] to AllProperties to return all of the properties used by the server to construct a message. |  | Protocol | Both | Normative | Test Case
MS-OXWSMSG_R128 | 3.1.4.4 | [In GetItem] [The BaseShape child element in ItemShape element] This element MUST be present. |  | Protocol | Client | Normative | Unverified
MS-OXWSMSG_R129 | 3.1.4.4 | [In GetItem] The IncludeMimeContent child element [in ItemShape element] Indicates whether MIME content is included in a returned message or attachment. |  | Protocol | Both | Normative | Non-testable | Verified by requirements: MS-OXWSCDATA_R1188, MS-OXWSCDATA_R21188, MS-OXWSCDATA_R21189.
MS-OXWSMSG_R130 | 3.1.4.4 | [In GetItem] The BodyType child element [in ItemShape element] Indicates whether a message body is returned as HTML. |  | Protocol | Both | Normative | Non-testable | Verified by requirement: MS-OXWSCDATA_R1190.
MS-OXWSMSG_R131 | 3.1.4.4 | [In GetItem] The FilterHtmlContent child element [in ItemShape element] Indicates whether to filter unsafe HTML content from a message or attachment. |  | Protocol | Both | Normative | Unverified
MS-OXWSMSG_R132 | 3.1.4.4 | [In GetItem] The AdditionalProperties child element [in ItemShape element] Identifies additional item properties to be returned in a response. |  | Protocol | Both | Normative | Non-testable | Verified by requirement: MS-OXWSCDATA_R1197.
MS-OXWSMSG_R133 | 3.1.4.4 | [In GetItem] The protocol client sends a GetItemSoapIn request WSDL message, and the protocol server responds with a GetItemSoapOut response WSDL message. |  | Protocol | Both | Normative | Test Case
MS-OXWSMSG_R134 | 3.1.4.4 | [In GetItem] If the GetItem WSDL operation request is successful, the server returns a GetItemResponse element, as specified in [MS-OXWSCORE] section 3.1.4.4.2.2, with the ResponseClass attribute, as specified in [MS-OXWSCDATA] section 2.2.4.67, of the GetItemResponseMessage element, as specified in [MS-OXWSCDATA] section 2.2.4.12, set to "Success". |  | Protocol | Both | Normative | Test Case
MS-OXWSMSG_R135 | 3.1.4.4 | [In GetItem] [A successful GetItem operation request returns a GetItemResponse element] The ResponseCode element, as specified in [MS-OXWSCDATA] section 2.2.4.67, of the GetItemResponseMessage element is set to "NoError". |  | Protocol | Both | Normative | Test Case
MS-OXWSMSG_R135001 | 3.1.4.4 | [In GetItem] If the GetItem WSDL operation request is not successful, it returns a GetItemResponse element with the ResponseClass attribute of the GetItemResponseMessage element set to "Error". |  | Protocol | Both | Normative | Test Case
MS-OXWSMSG_R135002 | 3.1.4.4 | [In GetItem] [A unsuccessful GetItem operation request returns a GetItemResponse element] The ResponseCode element of the GetItemResponseMessage element is set to one of the common errors defined in [MS-OXWSCDATA] section 2.2.5.24. |  | Protocol | Both | Normative | Test Case
MS-OXWSMSG_R199 | 3.1.4.4 | [In GetItem] For more information, see GetItem as described in [MS-OXWSCORE] section 3.1.4.2. |  | Protocol | Both | Informative | Unverified
MS-OXWSMSG_R156 | 3.1.4.5 | [In MoveItem] The MoveItem operation moves one or more email messages to a single destination folder. |  | Protocol | Both | Informative | Unverified
MS-OXWSMSG_R157 | 3.1.4.5 | [In MoveItem] The following is the WSDL port type specification of the MoveItem operation. <wsdl:operation name="MoveItem"> <wsdl:input message="tns:MoveItemSoapIn" /> <wsdl:output message="tns:MoveItemSoapOut" /> </wsdl:operation> |  | Protocol | Both | Normative | Adapter
MS-OXWSMSG_R159 | 3.1.4.5 | [In MoveItem] The following is the WSDL binding specification of the MoveItem operation. <wsdl:operation name="MoveItem"> <soap:operation soapAction="http://schemas.microsoft.com/exchange/services/2006/messages/MoveItem" /> <wsdl:input> <soap:header message="tns:MoveItemSoapIn" part="Impersonation" use="literal"/> <soap:header message="tns:MoveItemSoapIn" part="MailboxCulture" use="literal"/> <soap:header message="tns:MoveItemSoapIn" part="RequestVersion" use="literal"/> <soap:body parts="request" use="literal" /> </wsdl:input> <wsdl:output> <soap:body parts="MoveItemResult" use="literal" /> <soap:header message="tns:MoveItemSoapOut" part="ServerVersion" use="literal"/> </wsdl:output> </wsdl:operation> |  | Protocol | Both | Normative | Adapter
MS-OXWSMSG_R161 | 3.1.4.5 | [In MoveItem] The protocol client sends a MoveItemSoapIn request WSDL message, and the protocol server responds with a MoveItemSoapOut response WSDL message. |  | Protocol | Both | Normative | Test Case
MS-OXWSMSG_R162 | 3.1.4.5 | [In MoveItem] If the MoveItem WSDL operation request is successful, the server returns a MoveItemResponse element, as specified in [MS-OXWSCORE] section 3.1.4.7.2.2, with the ResponseClass attribute, as specified in [MS-OXWSCDATA] section 2.2.4.67, of the MoveItemResponseMessage element, as specified in [MS-OXWSCDATA] section 2.2.4.12, set to "Success". |  | Protocol | Both | Normative | Test Case
MS-OXWSMSG_R163 | 3.1.4.5 | [In MoveItem] [A successful MoveItem operation request returns a MoveItemResponse element] The ResponseCode element, as specified in [MS-OXWSCDATA] section 2.2.4.67, of the MoveItemResponseMessage element is set to "NoError". |  | Protocol | Both | Normative | Test Case
MS-OXWSMSG_R163001 | 3.1.4.5 | [In MoveItem] If the MoveItem WSDL operation request is not successful, it returns a MoveItemResponse element with the ResponseClass attribute of the MoveItemResponseMessage element set to "Error". |  | Protocol | Both | Normative | Test Case
MS-OXWSMSG_R163002 | 3.1.4.5 | [In MoveItem] [A unsuccessful MoveItem operation request returns a MoveItemResponse element] The ResponseCode element of the MoveItemResponseMessage element is set to one of the common errors defined in [MS-OXWSCDATA] section 2.2.5.24. |  | Protocol | Both | Normative | Test Case
MS-OXWSMSG_R201 | 3.1.4.5 | [In MoveItem] For more information, see MoveItem as described in [MS-OXWSCORE] section 3.1.4.7. |  | Protocol | Both | Informative | Unverified
MS-OXWSMSG_R172 | 3.1.4.6 | [In SendItem] The SendItem operation sends e-mail messages that are located in the server store. |  | Protocol | Both | Informative | Unverified
MS-OXWSMSG_R173 | 3.1.4.6 | [In SendItem] The following is the WSDL port type specification of the SendItem operation. <wsdl:operation name="SendItem "> <wsdl:input message="tns:SendItemSoapIn" /> <wsdl:output message="tns:SendItemSoapOut" /> </wsdl:operation> |  | Protocol | Both | Normative | Adapter
MS-OXWSMSG_R175 | 3.1.4.6 | [In SendItem] The following is the WSDL binding specification of the SendItem operation. <wsdl:operation name="SendItem"> <soap:operation soapAction="http://schemas.microsoft.com/exchange/services/2006/messages/SendItem" /> <wsdl:input> <soap:header message="tns:SendItemSoapIn" part="Impersonation" use="literal"/> <soap:header message="tns:SendItemSoapIn" part="MailboxCulture" use="literal"/> <soap:header message="tns:SendItemSoapIn" part="RequestVersion" use="literal"/> <soap:body parts="request" use="literal" /> </wsdl:input> <wsdl:output> <soap:body parts="SendItemResult" use="literal" /> <soap:header message="tns:SendItemSoapOut" part="ServerVersion" use="literal"/> </wsdl:output> </wsdl:operation> |  | Protocol | Both | Normative | Adapter
MS-OXWSMSG_R177 | 3.1.4.6 | [In SendItem] The protocol client sends a SendItemSoapIn request WSDL message, and the protocol server responds with a SendItemSoapOut response WSDL message. |  | Protocol | Both | Normative | Test Case
MS-OXWSMSG_R178 | 3.1.4.6 | [In SendItem] A successful SendItem operation request returns a SendItemResponse element with the ResponseClass attribute of the SendItemResponseMessage element set to "Success". |  | Protocol | Both | Normative | Test Case
MS-OXWSMSG_R179 | 3.1.4.6 | [In SendItem] [A successful SendItem operation request returns a SendItemResponse element] The ResponseCode element of the SendItemResponse element is set to "NoError". |  | Protocol | Both | Normative | Test Case
MS-OXWSMSG_R180 | 3.1.4.6 | [In SendItem] For more information, see SendItem as described in [MS-OXWSCORE] section 3.1.4.8. |  | Protocol | Both | Informative | Unverified
MS-OXWSMSG_R136 | 3.1.4.7 | [In UpdateItem] The UpdateItem operation updates email message properties in the server store. |  | Protocol | Both | Informative | Unverified
MS-OXWSMSG_R137 | 3.1.4.7 | [In UpdateItem] The following is the WSDL port type specification of the operation. <wsdl:operation name="UpdateItem"> <wsdl:input message="tns:UpdateItemSoapIn" /> <wsdl:output message="tns:UpdateItemSoapOut" /> </wsdl:operation> |  | Protocol | Both | Normative | Adapter
MS-OXWSMSG_R139 | 3.1.4.7 | [In UpdateItem] The following is the WSDL binding specification of the UpdateItem operation. <wsdl:operation name="UpdateItem"> <soap:operation soapAction="http://schemas.microsoft.com/exchange/services/2006/messages/UpdateItem" /> <wsdl:input> <soap:header message="tns:UpdateItemSoapIn" part="Impersonation" use="literal"/> <soap:header message="tns:UpdateItemSoapIn" part="MailboxCulture" use="literal"/> <soap:header message="tns:UpdateItemSoapIn" part="RequestVersion" use="literal"/> <soap:header message="tns:UpdateItemSoapIn" part="TimeZoneContext" use="literal"/> <soap:body parts="request" use="literal" /> </wsdl:input> <wsdl:output> <soap:body parts="UpdateItemResult" use="literal" /> <soap:header message="tns:UpdateItemSoapOut" part="ServerVersion" use="literal"/> </wsdl:output> </wsdl:operation> |  | Protocol | Both | Normative | Adapter
MS-OXWSMSG_R141 | 3.1.4.7 | [In UpdateItem] The UpdateItem operation modifies a message that has already been created and sent. |  | Protocol | Both | Informative | Unverified
MS-OXWSMSG_R142 | 3.1.4.7 | [In UpdateItem] The UpdateItem operation request MAY contain the MessageDispositionType simple type (section 2.2.5.1). |  | Protocol | Client | Normative | Unverified
MS-OXWSMSG_R200 | 3.1.4.7 | [In UpdateItem] The UpdateItem operation request MUST contain the ConflictResolutionType simple type ([MS-OXWSCORE] section 3.1.4.9.4.1). |  | Protocol | Client | Normative | Unverified
MS-OXWSMSG_R143 | 3.1.4.7 | [In UpdateItem] The protocol client sends an UpdateItemSoapIn request WSDL message, and the protocol server responds with an UpdateItemSoapOut response WSDL message. |  | Protocol | Both | Normative | Test Case
MS-OXWSMSG_R144 | 3.1.4.7 | [In UpdateItem] If the UpdateItem WSDL operation request is successful, the server returns an UpdateItemResponse element, as specified in [MS-OXWSCORE] section 3.1.4.9.2.2, with the ResponseClass attribute, as specified in [MS-OXWSCDATA] section 2.2.4.67, of the UpdateItemResponseMessage element, as specified in [MS-OXWSCDATA] section 2.2.4.12, set to "Success". |  | Protocol | Both | Normative | Test Case
MS-OXWSMSG_R145 | 3.1.4.7 | [In UpdateItem] [A successful UpdateItem operation request returns an UpdateItemResponse element] The ResponseCode element, as specified in [MS-OXWSCDATA] section 2.2.4.67, of the UpdateItemResponseMessage element is set to "NoError". |  | Protocol | Both | Normative | Test Case
MS-OXWSMSG_R145001 | 3.1.4.7 | [In UpdateItem] If the UpdateItem WSDL operation request is not successful, it returns an UpdateItemResponse element with the ResponseClass attribute of the UpdateItemResponseMessage element set to "Error". |  | Protocol | Both | Normative | Test Case
MS-OXWSMSG_R145002 | 3.1.4.7 | [In UpdateItem] [A unsuccessful UpdateItem operation request returns an UpdateItemResponse element] The ResponseCode element of the UpdateItemResponseMessage element is set to one of the common errors defined in [MS-OXWSCDATA] section 2.2.5.24. |  | Protocol | Both | Normative | Test Case
MS-OXWSMSG_R146 | 3.1.4.7 | [In UpdateItem] For more information, see UpdateItem as described in [MS-OXWSCORE] section 3.1.4.9. |  | Protocol | Both | Informative | Unverified
MS-OXWSMSG_R181 | 8 | [In Appendix C: Product Behavior] Unless otherwise specified, any statement of optional behavior in this specification that is prescribed using the terms SHOULD or SHOULD NOT implies product behavior in accordance with the SHOULD or SHOULD NOT prescription. |  | Product | Both | Informative | Unverified
MS-OXWSMSG_R183 | 8 | [In Appendix C: Product Behavior] Implementation does uses secure communications via HTTPS, as defined in [RFC2818]. (The Exchange 2007 and above follow this behavior.) | MS-OXWSMSG_R4:i,MS-OXWSMSG_R181:i | Product | Both | Normative | Adapter | This requirement can be enabled/disabled in the deployment.ptfconfig file.
MS-OXWSMSG_R182 | 8 | [In Appendix C: Product Behavior] Unless otherwise specified, the term MAY implies that the product does not follow the prescription. |  | Product | Both | Informative | Unverified
MS-OXWSMSG_R182001 | 8 | [In Appendix C: Product Behavior] Implementation does not support the ApprovalRequestData element. (<1> Section 2.2.4.1: Exchange 2007, Exchange 2010, and the initial release of Exchange 2013 do not support the ApprovalRequestData element. ) | MS-OXWSMSG_R73003:i | Product | Both | Normative | Unverified
MS-OXWSMSG_R182002 | 8 | [In Appendix C: Product Behavior] Implementation does introduce the ApprovalRequestData element. (This element was introduced in Microsoft Exchange Server 2013 Service Pack 1 (SP1).) | MS-OXWSMSG_R73003:i | Product | Both | Normative | Adapter | This requirement can be enabled/disabled in the deployment.ptfconfig file.
MS-OXWSMSG_R182003 | 8 | [In Appendix C: Product Behavior] Implementation does not support the VotingInformation element. (<2> Section 2.2.4.1: Exchange 2007,Exchange 2010, and the initial release of Exchange 2013 do not support the VotingInformation element. This .) | MS-OXWSMSG_R73005:i | Product | Both | Normative | Unverified
MS-OXWSMSG_R182004 | 8 | [In Appendix C: Product Behavior] Implementation does introduce the VotingInformation element. (This element was introduced in Exchange 2013 SP1.) | MS-OXWSMSG_R73005:i | Product | Both | Normative | Adapter | This requirement can be enabled/disabled in the deployment.ptfconfig file.
MS-OXWSMSG_R182005 | 8 | [In Appendix C: Product Behavior] Implementation does not support the ReminderMessageData element. (<3> Section 2.2.4.1: Exchange 2007,Exchange 2010, and the initial release of Exchange 2013 do not support the ReminderMessageData element. ) | MS-OXWSMSG_R73007:i | Product | Both | Normative | Unverified
MS-OXWSMSG_R182006 | 8 | [In Appendix C: Product Behavior] Implementation does introduce the ReminderMessageData element. (This element was introduced in Exchange 2013 SP1.) | MS-OXWSMSG_R73007:i | Product | Both | Normative | Adapter | This requirement can be enabled/disabled in the deployment.ptfconfig file.
MS-OXWSCDATA_R163 | 2.2.3.17 | [In t:MailboxTypeType Simple Type] The type [MailboxTypeType] is defined as follow: <xs:simpleType name="MailboxTypeType"> <xs:restriction base="xs:string"> <xs:enumeration value="Unknown"/> <xs:enumeration value="OneOff"/> <xs:enumeration value="Contact"/> <xs:enumeration value="Mailbox"/> <xs:enumeration value="PrivateDL"/> <xs:enumeration value="PublicDL"/> <xs:enumeration value="PublicFolder"/> </xs:restriction> </xs:simpleType> |  | Protocol | Both | Normative | Adapter
MS-OXWSCDATA_R168 | 2.2.3.17 | [In t:MailboxTypeType Simple Type] The value "Mailbox" specifies a mail-enabled directory service object. |  | Protocol | Both | Normative | Non-testable
MS-OXWSCDATA_R188 | 2.2.3.19 | [In t:NonEmptyStringType Simple Type] The NonEmptyStringType simple type specifies a string that MUST have a minimum of one character. |  | Protocol | Both | Normative | Non-testable | Verified by derived requirements: MS-OXWSMSG_R2516, MS-OXWSMSG_R2916.
MS-OXWSCDATA_R189 | 2.2.3.19 | [In t:NonEmptyStringType Simple Type] The type [NonEmptyStringType] is defined as follow: <xs:simpleType name="NonEmptyStringType"> <xs:restriction base="xs:string"> <xs:minLength value="1"/> </xs:restriction> </xs:simpleType> |  | Protocol | Both | Normative | Adapter
MS-OXWSCDATA_R1033 | 2.2.4.9 | [In t:ArrayOfRecipientsType Complex Type] The type [ArrayOfRecipientsType] is defined as follow: <xs:complexType name="ArrayOfRecipientsType"> <xs:choice maxOccurs="unbounded" minOccurs="0" > <xs:element name="Mailbox" type="t:EmailAddressType" /> </xs:choice> </xs:complexType> |  | Protocol | Both | Normative | Adapter
MS-OXWSCDATA_R1147 | 2.2.4.27 | [In t:EmailAddessType Complex Type] The type [EmailAddressType] is defined as follow: <xs:complexType name="EmailAddressType"> <xs:complexContent> <xs:extension base="t:BaseEmailAddressType" > <xs:sequence> <xs:element name="Name" type="xs:string" minOccurs="0" /> <xs:element name="EmailAddress" type="t:NonEmptyStringType" minOccurs="0" /> <xs:element name="RoutingType" type="t:NonEmptyStringType" minOccurs="0" /> <xs:element name="MailboxType" type="t:MailboxTypeType" minOccurs="0" /> <xs:element name="ItemId" type="t:ItemIdType" minOccurs="0" /> <xs:element name="OriginalDisplayName" type="xs:string" minOccurs="0"/> </xs:sequence> </xs:extension> </xs:complexContent> </xs:complexType> |  | Protocol | Both | Normative | Adapter
MS-OXWSCDATA_R1292 | 2.2.4.60 | [In t:SingleRecipientType Complex Type] The type [SingleRecipientType] is defined as follow: <xs:complexType name="SingleRecipientType"> <xs:choice> <xs:element name="Mailbox" type="t:EmailAddressType" /> </xs:choice> </xs:complexType> |  | Protocol | Both | Normative | Adapter
MS-OXWSCDATA_R1188 | 2.2.4.38 | [In t:ItemResponseShapeType Complex Type] The element "IncludeMimeContent" with type "xs:boolean" specifies whether the MIME content of an item is returned in a response. |  | Protocol | Both | Normative | Test Case
MS-OXWSCDATA_R21188 | 2.2.4.38 | [In t:ItemResponseShapeType Complex Type] [IncludeMimeContent is] True, specifies the MIME content of an item is returned in a response. | MS-OXWSCDATA_R1188:c | Protocol | Both | Normative | Test Case
MS-OXWSCDATA_R21189 | 2.2.4.38 | [In t:ItemResponseShapeType Complex Type] otherwise [IncludeMimeContent is] false, specifies [the MIME content of an item is not returned in a response]. | MS-OXWSCDATA_R1188:c | Protocol | Both | Normative | Test Case
MS-OXWSCDATA_R1190 | 2.2.4.38 | [In t:ItemResponseShapeType Complex Type] The element "BodyType" with type "t:BodyTypeResponseType(section 2.2.3.1)" specifies the requested body text format for the Body property that is returned in a response. |  | Protocol | Both | Normative | Test Case
MS-OXWSCDATA_R1197 | 2.2.4.38 | [In t:ItemResponseShapeType Complex Type] The element "AdditionalProperties" with type "t:NonEmptyArrayOfPathsToElementType" specifies a set of requested additional properties to return in a response. |  | Protocol | Both | Normative | Test Case