## Requirements
MS-FSSHTTP&MS-FSSHTTPB&MS-FSSHTTPD | Open Specification Requirement Specification (RS)
File Synchronization via SOAP over HTTP Protocol Specification
| Open Specification Version: | 21.1 |  | Open Specification Date: | 2022-02-15
These requirements cover the language statements in the Open Specification.
Column Title | Description
Req ID | Requirement ID. This ID is prefixed with the name of the Open Specification, plus a correlative number. A single RS can contain requirements from more than one protocol.
Doc Sect | Section in the Open Specification where this requirement is extracted (such as 3.2.3.1).
Description | Detailed description of the requirement extracted from the Open Specification.
Derived | A comma separated list of requirement ID(s) which this requirement is derived from. There are three types of derived requirements: i - Inferred - Derive a more refined requirement from an original requirement (that affects many other requirements) and a more specific requirement. p - Partial - Derive a more partial specific verifiable requirements from one or more non-testable or infeasible requirements. c - Cases - Derive a small number of discrete cases from a requirement with a specific enumeration of cases.
Behavior | Protocol: The requirement affects all implementations of the protocol. Product: The requirement is for Microsoft product (Windows, Office, etc.) implementations only.
Scope | The scope of a requirement applies to. Table below lists all the scopes and whether the scope is in test boundary or not. "In" means the scope is in the test boundary, "Out" means the scope is out of the test boundary.
Scope | Test | Description
Server | In | The requirement describes behavior performed by the responder.
Client | Out | The requirement describes behavior performed by the initiator.
Both | In | The requirement describes behavior performed by both the initiator and the responder.
Informative / Normative | Informative: Statements are clarifying information or redundant (high level) statements. Removal would not affect interoperability. Normative: Statements are required for interoperability.
Verification | Test Case: Indicates that a requirement will be captured in Test Case code. Adapter: Indicates that a requirement will be captured in Adapter code. Non-testable: Indicates that a requirement is not testable. It can not be verified by generating and observing data on the wire. Unverified: Indicates that a requirement is verifiable, but choose not to test because of cost or other reason.
Verification Comment | This column explains the reason why the requirement is non-testable or unverified (for Normative, InScope requirements).
Req ID | Doc Sect | Description | Derived | Behavior | Scope | Informative /Normative | Verification | Verification Comment
MS-FSSHTTP_R1 | 2.1 | [In Transport] Protocol servers MUST support SOAP over HTTP, as specified in [RFC2616] [,or HTTPS, as specified in [RFC2818]]. |  | Protocol | Server | Normative | Adapter
MS-FSSHTTP_R11000 | 2.1 | [In Transport] Protocol servers MUST support [SOAP over HTTP, as specified in [RFC2616], or] HTTPS, as specified in [RFC2818]. |  | Protocol | Server | Normative | Adapter
MS-FSSHTTP_R2 | 2.1 | [In Transport] Protocol messages MUST be formatted as specified in [SOAP1.1] section 4. |  | Protocol | Both | Normative | Adapter
MS-FSSHTTP_R3 | 2.1 | [In Transport] Protocol server MUST use MTOM encoding as specified in [SOAP1.2-MTOM]. |  | Protocol | Server | Normative | Adapter
MS-FSSHTTP_R2054 | 2.1 | [In Transport] Protocol server faults MUST be returned by using HTTP status codes as specified in [RFC2616] section 10. |  | Protocol | Server | Normative | Non-testable
MS-FSSHTTP_R4 | 2.1 | [In Transport][or] Protocol server faults MUST be returned by using SOAP faults as specified in [SOAP1.1], section 4.4. |  | Protocol | Server | Normative | Non-testable
MS-FSSHTTP_R5 | 2.1 | [In Transport]The SOAPAction HTTP Header field MUST be set to the following: http://schemas.microsoft.com/sharepoint/soap/ICellStorages/ExecuteCellStorageRequest. |  | Protocol | Client | Normative | Unverified
MS-FSSHTTP_R6 | 2.2 | [In Common Message Syntax] This section contains common definitions that are used by this protocol[MS-FSSHTTP]. |  | Protocol | Both | Informative | Unverified
MS-FSSHTTP_R7 | 2.2 | [In Common Message Syntax] The syntax of the definitions uses XML schema, as specified in [XMLSCHEMA1/2] and [XMLSCHEMA2/2], and WSDL, as specified in [WSDL]. |  | Protocol | Both | Informative | Unverified
MS-FSSHTTP_R8 | 2.2.1 | [In Namespaces] This specification[MS-FSSHTTP] defines and references various XML namespaces using the mechanisms specified in [XMLNS]. |  | Protocol | Both | Informative | Unverified
MS-FSSHTTP_R9 | 2.2.1 | [In Namespaces] Although this specification[MS-FSSHTTP] associates a specific XML namespace prefix for each XML namespace that is used, the choice of any particular XML namespace prefix is implementation-specific and is not significant for interoperability. |  | Protocol | Both | Informative | Unverified
MS-FSSHTTP_R10 | 2.2.1 | [In Namespace] Prefix: s, Namespace URI is: http://schemas.xmlsoap.org/soap/envelope/ , Reference is [SOAP1.1]. |  | Protocol | Both | Informative | Unverified
MS-FSSHTTP_R1498 | 2.2.1 | [In Namespace] Prefix: xs, Namespace URI is: http://www.w3.org/2001/XMLSchema, Reference is [XMLSCHEMA1]. |  | Protocol | Both | Informative | Unverified
MS-FSSHTTP_R11 | 2.2.1 | [In Namespace] Prefix: tns, Namespace URI is: http://schemas.microsoft.com/sharepoint/soap/ |  | Protocol | Both | Informative | Unverified
MS-FSSHTTP_R12 | 2.2.1 | [In Namespace] Prefix:i, Namespace URI is: http://www.w3.org/2004/08/xop/include, Reference is [XOP10]. |  | Protocol | Both | Informative | Unverified
MS-FSSHTTP_R1612 | 2.2.2 | [In Messages] Request: The detail element of the protocol request contains a RequestVersion element and a RequestCollection element. |  | Protocol | Client | Normative | Unverified
MS-FSSHTTP_R1613 | 2.2.2 | [In Messages] Response: The detail element of the protocol response contains a ResponseVersion element and zero or one ResponseCollection elements. |  | Protocol | Server | Normative | Adapter
MS-FSSHTTP_R1614 | 2.2.2 | [In Messages] SOAP fault: The detail element contains server-specific error information. |  | Protocol | Server | Informative | Unverified
MS-FSSHTTP_R13 | 2.2.2.1 | [In Request] The protocol request schema is specified by the following: <?xml version="1.0" encoding="utf-8"?> <xs:schema xmlns:tns="http://schemas.microsoft.com/sharepoint/soap/" attributeFormDefault="unqualified" elementFormDefault="qualified" targetNamespace="http://schemas.xmlsoap.org/soap/envelope/" xmlns:xs="http://www.w3.org/2001/XMLSchema" xmlns:i="http://www.w3.org/2004/08/xop/include"> <xs:import namespace="http://www.w3.org/2004/08/xop/include" /> <xs:element name="Envelope"> <xs:complexType> <xs:sequence> <xs:element name="Body"> <xs:complexType> <xs:sequence> <xs:element ref="tns:RequestVersion" minOccurs="1" maxOccurs="1" /> <xs:element ref="tns:RequestCollection" minOccurs="1" maxOccurs="1"/> </xs:sequence> </xs:complexType> </xs:element> </xs:sequence> </xs:complexType> </xs:element> </xs:schema> |  | Protocol | Client | Normative | Unverified
MS-FSSHTTP_R14 | 2.2.2.1 | [In Request] The Body element of each SOAP request message MUST contain a RequestVersion element. |  | Protocol | Client | Normative | Unverified
MS-FSSHTTP_R15 | 2.2.2.1 | [In Request][The Body element of each SOAP request message MUST contain] a RequestCollection element. |  | Protocol | Client | Normative | Unverified
MS-FSSHTTP_R16 | 2.2.2.1 | [In Request] Details about the RequestVersion element are specified in section 2.2.3.4, and details about the RequestCollection element are specified in section 2.2.3.3. |  | Protocol | Client | Informative | Unverified
MS-FSSHTTP_R17 | 2.2.2.2 | [In Response] The protocol response schema is specified by the following: <?xml version="1.0" encoding="utf-8"?> <xs:schema xmlns:tns="http://schemas.microsoft.com/sharepoint/soap/" attributeFormDefault="unqualified" elementFormDefault="qualified" targetNamespace="http://schemas.xmlsoap.org/soap/envelope/" xmlns:xs="http://www.w3.org/2001/XMLSchema" xmlns:i="http://www.w3.org/2004/08/xop/include"> <xs:import namespace="http://www.w3.org/2004/08/xop/include" /> <xs:element name="Envelope"> <xs:complexType> <xs:sequence> <xs:element name="Body"> <xs:complexType> <xs:sequence> <xs:element ref="tns:ResponseVersion" minOccurs="1" maxOccurs="1" /> <xs:element ref="tns:ResponseCollection" minOccurs="0" maxOccurs="1"/> </xs:sequence> </xs:complexType> </xs:element> </xs:sequence> </xs:complexType> </xs:element> |  | Protocol | Server | Normative | Adapter
MS-FSSHTTP_R18 | 2.2.2.2 | [In Response] The Body element of each SOAP response message MUST contain a ResponseVersion element. |  | Protocol | Server | Normative | Adapter
MS-FSSHTTP_R19 | 2.2.2.2 | [In Response] [The Body element of each SOAP response message MUST contain] zero or more ResponseCollection elements. |  | Protocol | Server | Normative | Adapter
MS-FSSHTTP_R20 | 2.2.2.2 | [In Response] Details about the ResponseVersion element are specified in section 2.2.3.7, and details about the ResponseCollection element are specified in section 2.2.3.6. |  | Protocol | Server | Informative | Unverified
MS-FSSHTTP_R21 | 2.2.2.3 | [In SOAP Fault] This protocol[MS-FSSHTTP] enables a server to notify a client about unhandled and unexpected server-side exceptions by using a SOAP fault response. |  | Protocol | Server | Informative | Unverified
MS-FSSHTTP_R22 | 2.2.2.3 | [In SOAP Fault] In a SOAP fault, the detail element contains server-specific error information. |  | Protocol | Server | Informative | Unverified
MS-FSSHTTP_R23 | 2.2.2.3 | [In SOAP Fault] The fault codes returned as part of the SOAP Fault element are standard fault codes as specified in [SOAP1.1]. |  | Protocol | Server | Normative | Non-testable
MS-FSSHTTP_R24 | 2.2.2.3 | [In SOAP Fault] The following schema specifies the structure of the detail element in the SOAP fault used by this protocol: <?xml version="1.0" encoding="utf-8"?> <xs:schema xmlns:tns="http://schemas.microsoft.com/sharepoint/soap/" attributeFormDefault="unqualified" elementFormDefault="qualified" targetNamespace="http://schemas.microsoft.com/sharepoint/soap/" xmlns:xs="http://www.w3.org/2001/XMLSchema" xmlns:i="http://www.w3.org/2004/08/xop/include"> <xs:element name="detail"> <xs:complexType> <xs:sequence> <xs:element name="ErrorString" type="xs:string" minOccurs="0" maxOccurs="1"/> <xs:element name="ErrorCode" type="xs:string" minOccurs="1" maxOccurs="1"/> </xs:sequence> </xs:complexType> </xs:element> </xs:schema> |  | Protocol | Server | Normative | Non-testable
MS-FSSHTTP_R25 | 2.2.2.3 | [In SOAP Fault] ErrorString: A string specifying the description of the error. |  | Protocol | Server | Informative | Unverified
MS-FSSHTTP_R26 | 2.2.2.3 | [In SOAP Fault] ErrorCode: A string specifying an operation-specific error code. |  | Protocol | Server | Informative | Unverified
MS-FSSHTTP_R27 | 2.2.2.3 | [In SOAP Fault] Error codes are defined with the specific operations that return SOAP faults. |  | Protocol | Server | Informative | Unverified
MS-FSSHTTP_R28 | 2.2.2.3 | [In SOAP Fault] Request-specific or subrequest-specific error messages are communicated as part of the Response element or SubResponse element that is in a response message and not in a SOAP fault message. |  | Protocol | Server | Normative | Unverified
MS-FSSHTTP_R2055 | 2.2.3 | [In Elements] XML schema element definitions that are specific to a particular operation are described with the operation. |  | Protocol | Both | Informative | Unverified
MS-FSSHTTP_R29 | 2.2.3 | [In Elements][The following table summarizes the set of common XML schema element definitions defined by this specification.] Include: The Include element is used for encapsulating and sending large amounts of binary data. |  | Protocol | Both | Informative | Unverified
MS-FSSHTTP_R2056 | 2.2.3 | [In Elements][The following table summarizes the set of common XML schema element definitions defined by this specification.] Include: The details about when an Include element is sent as part of a cell storage service request message and the details about when an Include element is sent as part of a cell storage service response message are specified in section 2.2.3.1. |  | Protocol | Both | Informative | Unverified
MS-FSSHTTP_R30 | 2.2.3 | [In Elements][The following table summarizes the set of common XML schema element definitions defined by this specification.] Request: The Request element contains a cell storage service request that is specific to a URL for the file with a unique identifier that identifies the request by using a request token. |  | Protocol | Client | Informative | Unverified
MS-FSSHTTP_R31 | 2.2.3 | [In Elements][The following table summarizes the set of common XML schema element definitions defined by this specification.] RequestCollection: The RequestCollection element contains a collection of Request elements. |  | Protocol | Client | Informative | Unverified
MS-FSSHTTP_R32 | 2.2.3 | [In Elements][The following table summarizes the set of common XML schema element definitions defined by this specification.] RequestVersion: The RequestVersion element specifies the version-specific information about the cell storage service request message. |  | Protocol | Client | Informative | Unverified
MS-FSSHTTP_R33 | 2.2.3 | [In Elements][The following table summarizes the set of common XML schema element definitions defined by this specification.] Response: The Response element contains a cell storage service response that is specific to a URL for the file with a mapping response for the respective RequestToken. |  | Protocol | Server | Informative | Unverified
MS-FSSHTTP_R34 | 2.2.3 | [In Elements][The following table summarizes the set of common XML schema element definitions defined by this specification.] ResponseCollection: The ResponseCollection element contains a collection of Response elements. |  | Protocol | Server | Informative | Unverified
MS-FSSHTTP_R35 | 2.2.3 | [In Elements][The following table summarizes the set of common XML schema element definitions defined by this specification.] ResponseVersion: The ResponseVersion element specifies the version specific information about the cell storage service response message. |  | Protocol | Server | Informative | Unverified
MS-FSSHTTP_R36 | 2.2.3 | [In Elements][The following table summarizes the set of common XML schema element definitions defined by this specification.] SubRequest: The SubRequest element specifies subrequests within a Request element. |  | Protocol | Client | Informative | Unverified
MS-FSSHTTP_R37 | 2.2.3 | [In Elements][The following table summarizes the set of common XML schema element definitions defined by this specification.] SubRequestData: The SubRequestData element specifies the data required for processing the subrequest. |  | Protocol | Client | Informative | Unverified
MS-FSSHTTP_R38 | 2.2.3 | [In Elements][The following table summarizes the set of common XML schema element definitions defined by this specification.] SubResponse: The SubResponse element specifies the corresponding response for the subrequest. |  | Protocol | Server | Informative | Unverified
MS-FSSHTTP_R39 | 2.2.3 | [In Elements][The following table summarizes the set of common XML schema element definitions defined by this specification.] SubResponseData: The SubResponseData element contains any data requested as part of the subrequest. |  | Protocol | Server | Informative | Unverified
MS-FSSHTTP_R40 | 2.2.3.1 | [In Include] The Include element is used for encapsulating and sending large amounts of binary data. |  | Protocol | Both | Informative | Unverified
MS-FSSHTTP_R41 | 2.2.3.1 | [In Include] The Include element MUST be sent only as part of the SubRequestData element in a cell storage service request message if the following condition is true:  The Type attribute specified in the corresponding SubRequest element is set to a value of "Cell". |  | Protocol | Client | Normative | Unverified
MS-FSSHTTP_R43 | 2.2.3.1 | [In Include] If the Include element is sent when the preceding condition[The Type attribute specified in the corresponding SubRequest element is set to a value of "Cell"] is not true, the server MUST ignore it. |  | Protocol | Server | Normative | Non-testable
MS-FSSHTTP_R47 | 2.2.3.1 | [In Include] The SubRequestData element is specified in section 2.2.3.9. |  | Protocol | Client | Informative | Unverified
MS-FSSHTTP_R48 | 2.2.3.1 | [In Include] The SubResponseData element is specified in section 2.2.3.11. |  | Protocol | Server | Informative | Unverified
MS-FSSHTTP_R49 | 2.2.3.1 | [In Include] The Type attribute is specified in section 2.2.4.4. |  | Protocol | Client | Informative | Unverified
MS-FSSHTTP_R50 | 2.2.3.1 | [In Include] The Include element and the schema of the Include element are as specified in [XOP10] section 2.1. |  | Protocol | Client | Normative | Unverified
MS-FSSHTTP_R46 | 2.2.3.1 | [In Include] XML-binary Optimized Packaging (XOP) provides a means for more efficiently serializing an XML Information Set (Infoset) that has content types as specified in [XMLINFOSET]. |  | Protocol | Client | Informative | Unverified
MS-FSSHTTP_R51 | 2.2.3.2 | [In Request] Each Request element maps to synchronization request for a specific file. |  | Protocol | Client | Informative | Unverified
MS-FSSHTTP_R52 | 2.2.3.2 | [In Request] [Each Request element maps to synchronization request for a specific file] Each file MUST be uniquely identified by a URL for the file. |  | Protocol | Client | Normative | Unverified
MS-FSSHTTP_R53 | 2.2.3.2 | [In Request] The synchronization request for a file or the file’s metadata is divided into subrequests. |  | Protocol | Client | Informative | Unverified
MS-FSSHTTP_R54 | 2.2.3.2 | [In Request] Each Request element MUST have one or more SubRequest elements. |  | Protocol | Client | Normative | Unverified
MS-FSSHTTP_R55 | 2.2.3.2 | [In Request][Request schema is:] <xs:element name="Request"> <xs:complexType> <xs:sequence> <xs:element name="GenericProperties" type="tns:GenericPropertiesType" minOccurs="0" /> <xs:sequence minOccurs="1" maxOccurs="unbounded"> <xs:element name="SubRequest" type="tns:SubRequestElementGenericType" /> </xs:sequence> </xs:sequence> <xs:attribute name="Url" type="xs:string" use="required"/> <xs:attribute name="Interval" type="xs:nonNegativeInteger" use="optional"/> <xs:attribute name="MetaData" type="xs:integer" use="optional"/> <xs:attribute name="RequestToken" type="xs:nonNegativeInteger" use="required" /> <xs:attribute name="UserAgent" type="tns:guid" use="optional" /> <xs:attribute name="UserAgentClient" type="xs:string" use="optional" /> <xs:attribute name="UserAgentPlatform" type="xs:string" use="optional" /> <xs:attribute name="Build" type="xs:string" use="optional" /> <xs:attribute name="ParentFolderResourceID" type="xs:string" use="optional" /> <xs:attribute name="ShouldReturnDisambiguatedFileName" type="xs:boolean" use="optional" /> <xs:attribute name="ResourceID" type="xs:string" use="optional"/> <xs:attribute name="UseResourceID" type="tns:TRUEFALSE" use="optional"/> </xs:complexType> </xs:element> |  | Protocol | Client | Normative | Unverified
MS-FSSHTTP_R11001 | 2.2.3.2 | [In Request] GenericProperties: A GenericPropertiesType that specifies the generic properties of the request. |  | Protocol | Client | Informative | Unverified
MS-FSSHTTP_R11002 | 2.2.3.2 | [In Request] [GenericProperties] The GenericPropertiesType is defined in section 2.2.4.1. |  | Protocol | Client | Informative | Unverified
MS-FSSHTTP_R56 | 2.2.3.2 | [In Request] SubRequest: A SubRequestElementGenericType that specifies the type of subrequest for the URL for the file and input parameters needed by a protocol server for processing the subrequest. |  | Protocol | Client | Informative | Unverified
MS-FSSHTTP_R57 | 2.2.3.2 | [SubRequest] The SubRequest element is defined in section 2.2.3.8. |  | Protocol | Client | Informative | Unverified
MS-FSSHTTP_R58 | 2.2.3.2 | [In Request][SubRequest] The SubRequestElementGenericType is defined in section 2.2.4.4. |  | Protocol | Client | Informative | Unverified
MS-FSSHTTP_R59 | 2.2.3.2 | [In Request] Url: A string that specifies the URL for the file that uniquely identifies the file whose contents or metadata contents are requested for uploading to the server or downloading from the server. |  | Protocol | Client | Normative | Unverified
MS-FSSHTTP_R60 | 2.2.3.2 | [In Request][Url] The Url attribute MUST be specified for each Request element. |  | Protocol | Client | Normative | Unverified
MS-FSSHTTP_R1615 | 2.2.3.2 | [In Request] Interval: A nonnegative integer that specifies the interval, in seconds, that the protocol client will repeat this request. |  | Protocol | Client | Normative | Unverified
MS-FSSHTTP_R1616 | 2.2.3.2 | [In Request] This value[Interval] is used by protocol servers when throttling requests.<1> |  | Protocol | Server | Normative | Non-testable
MS-FSSHTTP_R1617 | 2.2.3.2 | [In Request] MetaData: A 32-bit value that specifies information about the scenario and urgency of the request. |  | Protocol | Client | Normative | Unverified
MS-FSSHTTP_R1618 | 2.2.3.2 | [In Request] This value[MetaData] is used by protocol servers when throttling requests.<2> |  | Protocol | Server | Normative | Non-testable
MS-FSSHTTP_R1619 | 2.2.3.2 | [In Request] A – Request Source (1-bit): A bit that specifies if the request was triggered by a user action or an automated process. |  | Protocol | Client | Normative | Unverified
MS-FSSHTTP_R1620 | 2.2.3.2 | [In Request][A – Request Source (1-bit)] Value 0 means the request is triggered by an automated process. |  | Protocol | Client | Normative | Unverified
MS-FSSHTTP_R1621 | 2.2.3.2 | [In Request][A – Request Source (1-bit)] Value 1 means the request is triggered by a user action. |  | Protocol | Client | Normative | Unverified
MS-FSSHTTP_R1623 | 2.2.3.2 | [In Request] B – User Presence (1-bit): A bit that specifies if the request was triggered when the protocol client considered the user present or absent. |  | Protocol | Client | Normative | Unverified
MS-FSSHTTP_R1624 | 2.2.3.2 | [In Request][B – User Presence (1-bit)] Value 0 means the request was triggered when the protocol client considered the user absent. |  | Protocol | Client | Normative | Unverified
MS-FSSHTTP_R1625 | 2.2.3.2 | [In Request][B – User Presence (1-bit)] Value 1 means the request was triggered when the protocol client considered the user present. |  | Protocol | Client | Normative | Unverified
MS-FSSHTTP_R1626 | 2.2.3.2 | [In Request] C- Cache Status (1-bit): A bit that specifies if the protocol client has a local cache. |  | Protocol | Client | Normative | Unverified
MS-FSSHTTP_R1627 | 2.2.3.2 | [In Request][C- Cache Status (1-bit)] Value 0 means the protocol client has no local cache. |  | Protocol | Client | Normative | Unverified
MS-FSSHTTP_R1628 | 2.2.3.2 | [In Request][C- Cache Status (1-bit)] Value 1 means the protocol client has a local cache. |  | Protocol | Client | Normative | Unverified
MS-FSSHTTP_R1629 | 2.2.3.2 | [In Request] D- Coauthoring Presence (2-bits): A 2-bit unsigned integer that specifies the protocol client's awareness of other protocol clients' coauthoring. |  | Protocol | Client | Normative | Unverified
MS-FSSHTTP_R1630 | 2.2.3.2 | [In Request][D- Coauthoring Presence (2-bits)] Value 0 means "No other authors". |  | Protocol | Client | Normative | Unverified
MS-FSSHTTP_R1631 | 2.2.3.2 | [In Request][D- Coauthoring Presence (2-bits)] Value 1 means other authors detected far from where the protocol client is working. |  | Protocol | Client | Normative | Unverified
MS-FSSHTTP_R1632 | 2.2.3.2 | [In Request][D- Coauthoring Presence (2-bits)] Value 2 means other authors detected in the same section where the protocol client is working. |  | Protocol | Client | Normative | Unverified
MS-FSSHTTP_R1633 | 2.2.3.2 | [In Request][D- Coauthoring Presence (2-bits)] Value 3 means other authors detected outside the same page where the protocol client is working. |  | Protocol | Client | Normative | Unverified
MS-FSSHTTP_R1634 | 2.2.3.2 | [In Request] E – Response Data View (2-bits): A 2-bit unsigned integer that specifies when the protocol client will present the response data to the user. |  | Protocol | Client | Normative | Unverified
MS-FSSHTTP_R1635 | 2.2.3.2 | [In Request][E – Response Data View (2-bits)] Value 0 means the protocol client will present the response data to the user when there is a future user action in a new session. |  | Protocol | Client | Normative | Unverified
MS-FSSHTTP_R1636 | 2.2.3.2 | [In Request][E – Response Data View (2-bits)] Value 1 means the protocol client will present the response data to the user when there is a future user action in the current session. |  | Protocol | Client | Normative | Unverified
MS-FSSHTTP_R1637 | 2.2.3.2 | [In Request][E – Response Data View (2-bits)] Value 2 means the protocol client will present the response data to the user automatically after a short delay. |  | Protocol | Client | Normative | Unverified
MS-FSSHTTP_R1638 | 2.2.3.2 | [In Request][E – Response Data View (2-bits)] Value 3 means the protocol client will present the response data to the user immediately. |  | Protocol | Client | Normative | Unverified
MS-FSSHTTP_R1639 | 2.2.3.2 | [In Request] F – Time Since User View (2-bits): A 2-bit unsigned integer that specifies how long it has been since the user viewed data referenced by the Url. |  | Protocol | Client | Normative | Unverified
MS-FSSHTTP_R1640 | 2.2.3.2 | [In Request][F – Time Since User View (2-bits)] Value 0 means the user viewed data referenced by the Url recently. |  | Protocol | Client | Normative | Unverified
MS-FSSHTTP_R1641 | 2.2.3.2 | [In Request][F – Time Since User View (2-bits)] Value 1 means the user will view data referenced by the Url within one week. |  | Protocol | Client | Normative | Unverified
MS-FSSHTTP_R1642 | 2.2.3.2 | [In Request][F – Time Since User View (2-bits)] Value 2 means the user will view data referenced by the Url within one month. |  | Protocol | Client | Normative | Unverified
MS-FSSHTTP_R1643 | 2.2.3.2 | [In Request][F – Time Since User View (2-bits)] Value 3 means the user will view data referenced by the Url more than one month. |  | Protocol | Client | Normative | Unverified
MS-FSSHTTP_R1644 | 2.2.3.2 | [In Request] G – Document Active State (1-bit): A bit that specifies if the protocol client considered the URL an active or inactive session at the time the request was triggered. |  | Protocol | Client | Normative | Unverified
MS-FSSHTTP_R1645 | 2.2.3.2 | [In Request][G – Document Active State (1-bit)] Value 0 means the protocol client considered the URL an active session at the time the request was triggered. |  | Protocol | Client | Normative | Unverified
MS-FSSHTTP_R1646 | 2.2.3.2 | [In Request][G – Document Active State (1-bit)] Value 1 means the protocol client considered the URL an inactive session at the time the request was triggered. |  | Protocol | Client | Normative | Unverified
MS-FSSHTTP_R1647 | 2.2.3.2 | [In Request] H – Data Type (1-bit): A bit that specifies if the request data is recoverable by the protocol client. |  | Protocol | Client | Normative | Unverified
MS-FSSHTTP_R1648 | 2.2.3.2 | [In Request][H – Data Type (1-bit)] Value 0 means the request data is content and requires permanent reliable storage. |  | Protocol | Client | Normative | Unverified
MS-FSSHTTP_R1649 | 2.2.3.2 | [In Request][H – Data Type (1-bit)] Value 1 means the request data is recoverable. Less reliable stores can be used. |  | Protocol | Client | Normative | Unverified
MS-FSSHTTP_R1650 | 2.2.3.2 | [In Request] I – Network Cost Level (2-bits): A 2-bit unsigned integer that specifies the cost of the network used to make the request. |  | Protocol | Client | Normative | Unverified
MS-FSSHTTP_R1651 | 2.2.3.2 | [In Request][I – Network Cost Level (2-bits)] Value 0 means the cost of the network used to make the request is unspecified or unknown. |  | Protocol | Client | Normative | Unverified
MS-FSSHTTP_R1652 | 2.2.3.2 | [In Request][I – Network Cost Level (2-bits)] Value 1 means a Low-cost network was used to make the request. |  | Protocol | Client | Normative | Unverified
MS-FSSHTTP_R1653 | 2.2.3.2 | [In Request][I – Network Cost Level (2-bits)] Value 2 means a Medium-cost network was used to make the request. |  | Protocol | Client | Normative | Unverified
MS-FSSHTTP_R1654 | 2.2.3.2 | [In Request][I – Network Cost Level (2-bits)] Value 3 means a High-cost network was used to make the request. |  | Protocol | Client | Normative | Unverified
MS-FSSHTTP_R1655 | 2.2.3.2 | [In Request] J – Network Quota State (2-bits): A 2-bit unsigned integer that specifies the network quota state when a metered network is being used to make the request. |  | Protocol | Client | Normative | Unverified
MS-FSSHTTP_R1656 | 2.2.3.2 | [In Request][J – Network Quota State (2-bits)] Value 0 means no quota system when a metered network is being used to make the request. |  | Protocol | Client | Normative | Unverified
MS-FSSHTTP_R1657 | 2.2.3.2 | [In Request][J – Network Quota State (2-bits)] Value 1 means the quota system is active; the quota consumed is one half or less. |  | Protocol | Client | Normative | Unverified
MS-FSSHTTP_R1658 | 2.2.3.2 | [In Request][J – Network Quota State (2-bits)] Value 2 means the quota system is active; the quota consumed is from one half through three quarters. |  | Protocol | Client | Normative | Unverified
MS-FSSHTTP_R1659 | 2.2.3.2 | [In Request][J – Network Quota State (2-bits)] Value 3 means the quota system is active; the quota consumed is near or over the limit. |  | Protocol | Client | Normative | Unverified
MS-FSSHTTP_R1660 | 2.2.3.2 | [In Request] K – Power State (1-bit): A bit that specifies the protocol client hardware power state. |  | Protocol | Client | Normative | Unverified
MS-FSSHTTP_R1661 | 2.2.3.2 | [In Request][K – Power State (1-bit)] Value 0 means the protocol client hardware was powered by a continuous power source. |  | Protocol | Client | Normative | Unverified
MS-FSSHTTP_R1662 | 2.2.3.2 | [In Request][K – Power State (1-bit)] Value 1 means the protocol client hardware was powered by battery. |  | Protocol | Client | Normative | Unverified
MS-FSSHTTP_R3003 | 2.2.3.2 | [In Request] L – Application State (1-bit): A bit that specifies the protocol client sync state. |  | Protocol | Client | Normative | Unverified
MS-FSSHTTP_R3004 | 2.2.3.2 | [In Request][L – Application State (1-bit)] Value 0 means the protocol client is functioning normally. |  | Protocol | Client | Normative | Unverified
MS-FSSHTTP_R3005 | 2.2.3.2 | [In Request][L – Application State (1-bit)] Value 1 means the protocol client is not functioning normally. |  | Protocol | Client | Normative | Unverified
MS-FSSHTTP_R11003 | 2.2.3.2 | [In Request] M– License Type (2-bits): A 2-bit unsigned integer that specifies the client’s license type. |  | Protocol | Client | Normative | Unverified
MS-FSSHTTP_R11004 | 2.2.3.2 | [In Request] [M-License Type (2-bits)] Value 0 means the license type is unspecified or unknown. |  | Protocol | Client | Normative | Unverified
MS-FSSHTTP_R11005 | 2.2.3.2 | [In Request] [M-License Type (2-bits)] Value 1 means the license type is full. |  | Protocol | Client | Normative | Unverified
MS-FSSHTTP_R11006 | 2.2.3.2 | [In Request] [M-License Type (2-bits)] Value 2 means the license type is limited. |  | Protocol | Client | Normative | Unverified
MS-FSSHTTP_R11007 | 2.2.3.2 | [In Request] [M-License Type (2-bits)] Value 3 means the license type is free. |  | Protocol | Client | Normative | Unverified
MS-FSSHTTP_R1663 | 2.2.3.2 | [In Request] Reserved (13-bits): Reserved. |  | Protocol | Client | Normative | Unverified
MS-FSSHTTP_R2057 | 2.2.3.2 | [In Request] Reserved (13-bits): MUST be zero. |  | Protocol | Client | Normative | Unverified
MS-FSSHTTP_R61 | 2.2.3.2 | [In Request] RequestToken: A nonnegative integer that specifies the request token that uniquely identifies the Request element in a cell storage service request. |  | Protocol | Client | Normative | Unverified
MS-FSSHTTP_R62 | 2.2.3.2 | [In Request] The RequestToken MUST be set to a non-negative integer value with a minimum allowed value of zero and maximum allowed value of 4,294,967,295. |  | Protocol | Client | Normative | Unverified
MS-FSSHTTP_R63 | 2.2.3.2 | [In Request] For each new Request element in a cell storage service request that needs to be sent to the protocol server, RequestToken is incremented by the protocol client. |  | Protocol | Client | Normative | Unverified
MS-FSSHTTP_R64 | 2.2.3.2 | [In Request] RequestToken is reset to 1 by the protocol client for a new cell storage service request. |  | Protocol | Client | Normative | Unverified
MS-FSSHTTP_R65 | 2.2.3.2 | [In Request] The one-to-one mapping between the Response element and the Request element MUST be maintained by using RequestToken. |  | Protocol | Both | Normative | Adapter
MS-FSSHTTP_R66 | 2.2.3.2 | [In Request] A RequestToken value MUST be specified for each Request element. |  | Protocol | Client | Normative | Unverified
MS-FSSHTTP_R11008 | 2.2.3.2 | [In Request] UserAgent: A guid that specifies a unique identifier of a user agent.<3> |  | Protocol | Client | Normative | Unverified
MS-FSSHTTP_R11009 | 2.2.3.2 | [In Request] UserAgentClient: A string that specifies a user agent client.<4> |  | Protocol | Client | Normative | Unverified
MS-FSSHTTP_R11010 | 2.2.3.2 | [In Request] UserAgentPlatform: A string that specifies a user agent platform.<5> |  | Protocol | Client | Normative | Unverified
MS-FSSHTTP_R11011 | 2.2.3.2 | [In Request] Build: A string that specifies a user agent build number which represents as a four-part string with the following format: <major version>.<minor version>.<build number>.<revision>. |  | Protocol | Client | Normative | Unverified
MS-FSSHTTP_R11012 | 2.2.3.2 | [In Request] [Build] For example, version 1.5.1254.0 indicates 1 as the major version, 5 as the minor version, 1254 as the build number, and 0 as the revision number.<6> |  | Protocol | Client | Normative | Unverified
MS-FSSHTTP_R67 | 2.2.3.2 | [In Request] Errors that occur during the parsing of the Request element cause the error code value to be set to "InvalidArgument". |  | Protocol | Server | Normative | Unverified
MS-FSSHTTP_R68 | 2.2.3.2 | [In Request][Errors that occur during the parsing of the Request element] The protocol server MUST send the error code[InvalidArgument] as an error code attribute in the Response element. |  | Protocol | Server | Normative | Test Case
MS-FSSHTTP_R69 | 2.2.3.2 | [In Request] The ErrorCode attribute is defined in section 2.2.3.5. |  | Protocol | Server | Informative | Unverified
MS-FSSHTTP_R70 | 2.2.3.2 | [In Request] Depending on the other types of errors[GenericErrorCodeTypes, CellRequestErrorCodeTypes, DependencyCheckRelatedErrorCodeTypes, LockAndCoauthRelatedErrorCodeTypes and NewEditorsTableCategoryErrorCodeTypes], the error code for that type MUST be returned by the protocol server. |  | Protocol | Server | Normative | Adapter
MS-FSSHTTP_R71 | 2.2.3.2 | [In Request] Generic error code types are defined in section 2.2.5.6. |  | Protocol | Server | Informative | Unverified
MS-FSSHTTP_R11013 | 2.2.3.2 | [In Request] ParentFolderResourceID: If UseResourceID is true, the server creates a file in the given folder ResourceID, regardless of the request URL value.<7> |  | Protocol | Both | Normative | Non-testable
MS-FSSHTTP_R2100 | 2.2.3.2 | [In Request][ParentFolderResourceID]This attribute SHOULD only be used for the file content upload cell subrequest. |  | Protocol | Client | Normative | Unverified
MS-FSSHTTP_R2101 | 2.2.3.2 | [In Request][ParentFolderResourceID]If the folder with the specified ParentFolderResourceID does not exist, the server will fall back to use the Url value. |  | Protocol | Both | Normative | Non-testable
MS-FSSHTTP_R11014 | 2.2.3.2 | [In Request] ShouldReturnDisambiguatedFileName: If an upload request fails with a coherency failure, this flag specifies whether the host will return a suggested/available file name that the client can try instead.<8> |  | Protocol | Both | Normative | Non-testable | Verified by derived requirement: MS-FSSHTTP_R2452.
MS-FSSHTTP_R1101401 | 2.2.3.2 | [In Request] ShouldReturnDisambiguatedFileName: If an upload request fails with a coherency failure, this flag [is true] specifies the host should return a suggested/available file name that the client can try instead. | MS-FSSHTTP_R11014:c | Protocol | Both | Normative | Test Case
MS-FSSHTTP_R1101402 | 2.2.3.2 | [In Request] ShouldReturnDisambiguatedFileName: If an upload request fails with a coherency failure, this flag [is false] specifies the host should not return a suggested/available file name that the client can try instead. | MS-FSSHTTP_R11014:c | Protocol | Both | Normative | Test Case
MS-FSSHTTP_R11015 | 2.2.3.2 | [In Request] ResourceID: A string that represents a GUID which specifies the invariant ResourceID for a file that uniquely identifies the file whose response is being generated.<9> |  | Protocol | Client | Normative | Unverified
MS-FSSHTTP_R11016 | 2.2.3.2 | [In Request] [ResourceID] A ResourceID MUST NOT change over the lifetime of a file, even if the URL of the file changes. |  | Protocol | Client | Normative | Unverified
MS-FSSHTTP_R11017 | 2.2.3.2 | [In Request] [ResourceID] Attribute SHOULD NOT be present when the UseResourceID attribute is set as false. |  | Protocol | Client | Normative | Unverified
MS-FSSHTTP_R11020 | 2.2.3.2 | [In Request] UseResourceID: A TRUEFALSE value that specifies if the protocol server will perform ResourceID specific behavior for the file whose contents or metadata contents are requested for uploading to the server or downloading from the server.<10> |  | Protocol | Both | Normative | Non-testable | Verified by derived requirement: MS-FSSHTTP_R11272.
MS-FSSHTTP_R11021 | 2.2.3.2 | [In Request] [UseResourceID] When true, the protocol server SHOULD set the ResourceID attribute on the corresponding Response element to the ResourceID of the file. |  | Protocol | Server | Normative | Test Case
MS-FSSHTTP_R11022 | 2.2.3.2 | [In Request] [UseResourceID] Also when true and the ResourceID attribute is set on the Request element, the protocol server SHOULD use the value of the ResourceID attribute to identify the file instead of the Url attribute. |  | Protocol | Server | Normative | Test Case
MS-FSSHTTP_R11023 | 2.2.3.2 | [In Request] [UseResourceID]In the case where the protocol server is using the ResourceID attribute but the ResourceID attribute does not identify a valid file the protocol server SHOULD set an error code in the ErrorCode attribute of the corresponding Response attribute. (SharePoint Server 2010, SharePoint Server 2013 and SharePoint Server 2019 follow this behavior.) |  | Protocol | Server | Normative | Test Case | This requirement can be enabled/disabled in the deployment.ptfconfig file.
MS-FSSHTTP_R72 | 2.2.3.3 | [In RequestCollection] The RequestCollection element MUST contain one or more Request elements. |  | Protocol | Client | Normative | Unverified
MS-FSSHTTP_R73 | 2.2.3.3 | [In RequestCollection] Each Request element is a cell storage service request for a unique URL for the file. |  | Protocol | Client | Normative | Unverified
MS-FSSHTTP_R74 | 2.2.3.3 | [In RequestCollection] The Request element is specified in section 2.2.3.2. |  | Protocol | Client | Informative | Unverified
MS-FSSHTTP_R75 | 2.2.3.3 | [In RequestCollection][RequestCollection Element schema is:] <xs:element name="RequestCollection"> <xs:complexType> <xs:sequence minOccurs="1" maxOccurs="unbounded"> <xs:element ref="tns:Request" /> </xs:sequence> <xs:attribute name="CorrelationId" type="tns:guid" use="required" /> </xs:complexType> </xs:element> |  | Protocol | Client | Normative | Unverified
MS-FSSHTTP_R76 | 2.2.3.3 | [In RequestCollection] Request: A complex type that specifies the upload or download requests specific to a file. |  | Protocol | Client | Informative | Unverified
MS-FSSHTTP_R77 | 2.2.3.3 | [In RequestCollection] The Request element is specified in section 2.2.3.2. |  | Protocol | Client | Informative | Unverified
MS-FSSHTTP_R78 | 2.2.3.3 | [In RequestCollection] CorrelationId: A guid that specifies a unique identifier that is generated by the client for every request message it sends. |  | Protocol | Client | Normative | Unverified
MS-FSSHTTP_R79 | 2.2.3.3 | [In RequestCollection] CorrelationId is used by the protocol server when logging server events. |  | Protocol | Server | Normative | Non-testable
MS-FSSHTTP_R80 | 2.2.3.3 | [In RequestCollection] The logging of events with the CorrelationId value helps in the correlation of the server log traces to the specific client request. |  | Protocol | Server | Informative | Unverified
MS-FSSHTTP_R81 | 2.2.3.3 | [In RequestCollection] CorrelationId is of type guid. |  | Protocol | Client | Normative | Unverified
MS-FSSHTTP_R82 | 2.2.3.3 | [In RequestCollection] The guid type is defined in section 2.2.5.7. |  | Protocol | Client | Informative | Unverified
MS-FSSHTTP_R83 | 2.2.3.3 | [In RequestCollection] Errors that occur during the parsing of the RequestCollection element MUST return a SOAP fault message. |  | Protocol | Server | Normative | Non-testable
MS-FSSHTTP_R84 | 2.2.3.3 | [In RequestCollection] The SOAP fault message is defined in section 2.2.2.3. |  | Protocol | Server | Informative | Unverified
MS-FSSHTTP_R85 | 2.2.3.4 | [In RequestVersion] The element[RequestVersion] contains version specific information for this cell storage service request message. |  | Protocol | Client | Informative | Unverified
MS-FSSHTTP_R86 | 2.2.3.4 | [In RequestVersion][RequestCollection Element schema is:] <xs:element name="RequestCollection"> <xs:complexType> <xs:sequence minOccurs="0" maxOccurs="unbounded"> <xs:element ref="tns:Request" /> </xs:sequence> <xs:attribute name="CorrelationId" type="tns:guid" use="required" /> </xs:complexType> </xs:element> |  | Protocol | Client | Normative | Unverified
MS-FSSHTTP_R87 | 2.2.3.4 | [In RequestVersion] VersionType is specified in section 2.2.4.9. |  | Protocol | Client | Informative | Unverified
MS-FSSHTTP_R88 | 2.2.3.4 | [In RequestVersion] Errors that occur because a version is not supported cause an IncompatibleVersion error code value to be set. |  | Protocol | Server | Normative | Test Case
MS-FSSHTTP_R89 | 2.2.3.4 | [In RequestVersion] [Errors that occur because a version is not supported cause an IncompatibleVersion error code value to be] sent as part of the ResponseVersion element. |  | Protocol | Server | Normative | Test Case
MS-FSSHTTP_R90 | 2.2.3.4 | [In RequestVersion] The IncompatibleVersion error code is defined in section 2.2.5.6. |  | Protocol | Server | Informative | Unverified
MS-FSSHTTP_R91 | 2.2.3.4 | [In RequestVersion] The ResponseVersion element is defined in section 2.2.3.7. |  | Protocol | Server | Informative | Unverified
MS-FSSHTTP_R95 | 2.2.3.5 | [In Response] For each Request element that is part of a cell storage service request, there MUST be a corresponding Response element in a cell storage service response. |  | Protocol | Both | Normative | Adapter
MS-FSSHTTP_R96 | 2.2.3.5 | [In Response] Each Response element MUST contain one or more SubResponse elements. |  | Protocol | Server | Normative | Adapter
MS-FSSHTTP_R97 | 2.2.3.5 | [In Response][Response element schema is:] <xs:element name="Response"> <!--Allows for the numbers to be displayed between the SubResponse elements--> <xs:complexType mixed="true"> <xs:sequence minOccurs="1" maxOccurs="unbounded"> <xs:element name="SubResponse" type="tns:SubResponseElementGenericType" /> </xs:sequence> <xs:attribute name="Url" type="xs:string" use="required"/> <xs:attribute name="UrlIsEncoded" type="tns:TRUEFALSE" use="required"/> <xs:attribute name="RequestToken" type="xs:nonNegativeInteger" use="optional" /> <xs:attribute name="HealthScore" type="xs:integer" use="required"/> <xs:attribute name="ErrorCode" type="tns:GenericErrorCodeTypes" use="optional" /> <xs:attribute name="ErrorMessage" type="xs:string" use="optional"/> <xs:attribute name="SuggestedFileName" type="xs:string" use="optional" /> <xs:attribute name="ResourceID" type="xs:string" use="optional"/> <xs:attribute name="IntervalOverride" type="xs:nonNegativeInteger" use="optional"/> </xs:complexType> </xs:element> |  | Protocol | Server | Normative | Adapter
MS-FSSHTTP_R98 | 2.2.3.5 | [In Response] SubResponse: A SubResponseElementGenericType that specifies the response given by the protocol server for the corresponding subrequest requested as part of the SubRequest element. |  | Protocol | Server | Informative | Unverified
MS-FSSHTTP_R99 | 2.2.3.5 | [In Response] The SubResponseElementGenericType is defined in section 2.2.4.7. |  | Protocol | Server | Informative | Unverified
MS-FSSHTTP_R100 | 2.2.3.5 | [In Response] The SubResponse element is defined in section 2.2.3.10. |  | Protocol | Server | Informative | Unverified
MS-FSSHTTP_R101 | 2.2.3.5 | [In Response] The SubRequest element is defined in section 2.2.3.8. |  | Protocol | Client | Informative | Unverified
MS-FSSHTTP_R103 | 2.2.3.5 | [In Response] Url: A string that specifies the URL for the file that uniquely identifies the file whose response is being generated. |  | Protocol | Server | Normative | Unverified
MS-FSSHTTP_R104 | 2.2.3.5 | [In Response] The Url attribute MUST be specified for each Response element. |  | Protocol | Server | Normative | Adapter
MS-FSSHTTP_R2102 | 2.2.3.5 | [In Response]UrlIsEncoded: A TRUEFALSE value that specifies whether Url is encoded. |  | Protocol | Server | Normative | Unverified
MS-FSSHTTP_R2103 | 2.2.3.5 | [In Response][UrlIsEncoded]Set to true if yes; |  | Protocol | Server | Normative | Unverified
MS-FSSHTTP_R2503 | 2.2.3.5 | [In Response]Else[if no], [UrlIsEncoded set to] false. (SharePoint Server 2010 and SharePoint Server 2019 follow this behavior.) |  | Protocol | Server | Normative | Test Case | This requirement can be enabled/disabled in the deployment.ptfconfig file.
MS-FSSHTTP_R105 | 2.2.3.5 | [In Response] RequestToken: A nonnegative integer that specifies the request token that uniquely identifies the Request element whose response is being generated. |  | Protocol | Server | Normative | Adapter
MS-FSSHTTP_R106 | 2.2.3.5 | [In Response] The Request element is defined in section 2.2.3.2. |  | Protocol | Client | Informative | Unverified
MS-FSSHTTP_R108 | 2.2.3.5 | [In Response] The one-to-one mapping between the Response element and the Request element MUST be maintained by using the request token. |  | Protocol | Both | Normative | Adapter
MS-FSSHTTP_R107 | 2.2.3.5 | [In Response] The RequestToken SHOULD be specified for each Response element.<11> |  | Protocol | Server | Normative | Adapter
MS-FSSHTTP_R109 | 2.2.3.5 | [In Response] HealthScore: An integer that specifies the server performance health, expressed as an integer ranging from 0 through 10, where a score of 0 specifies excellent server health and a score of 10 specifies very poor server health. |  | Protocol | Server | Normative | Non-testable | Partially verified by derived requirement: MS-FSSHTTP_R2076.
MS-FSSHTTP_R2076 | 2.2.3.5 | [In Response] HealthScore: An integer which value is between 0 and 10. | MS-FSSHTTP_R109:p | Protocol | Server | Normative | Adapter
MS-FSSHTTP_R110 | 2.2.3.5 | [In Response] The health score provides hints that help the protocol client throttle the sending of cell storage service requests, depending on the server health. |  | Protocol | Both | Informative | Unverified
MS-FSSHTTP_R111 | 2.2.3.5 | [In Response] ErrorCode: A GenericErrorCodeTypes that specifies an error code value indicating the type of error that occurred during the processing of the mapping Request element. |  | Protocol | Server | Informative | Unverified
MS-FSSHTTP_R112 | 2.2.3.5 | [In Response] GenericErrorCodeTypes is defined in section 2.2.5.6. |  | Protocol | Server | Informative | Unverified
MS-FSSHTTP_R1664 | 2.2.3.5 | [In Response] This attribute[ErrorCode] MUST be present only if any of the following is true: The Url attribute of the corresponding Request element does not exist.<12> |  | Protocol | Both | Normative | Non-testable | Verified by derived requirements: MS-FSSHTTP_R2269, MS-FSSHTTP_R3006, MS-FSSHTTP_R3007.
MS-FSSHTTP_R1665 | 2.2.3.5 | [In Response] This attribute[ErrorCode] MUST be present only if any of the following is true: The Url attribute of the corresponding Request element is an empty string.<12> |  | Protocol | Both | Normative | Non-testable | Verified by derived requirements: MS-FSSHTTP_R3008, MS-FSSHTTP_R3009, MS-FSSHTTP_R2269.
MS-FSSHTTP_R1510 | 2.2.3.5 | [In Response] ErrorCode attribute MAY<13> be present if the RequestToken attribute of the corresponding Request element is an empty string. |  | Protocol | Both | Normative | Non-testable | Verified by derived requirements: MS-FSSHTTP_R3011.
MS-FSSHTTP_R1667 | 2.2.3.5 | [In Response] (The Url attribute and the Request element are defined in section 2.2.3.2.) |  | Protocol | Both | Informative | Unverified
MS-FSSHTTP_R1511 | 2.2.3.5 | [In Response] This attribute[ErrorCode] MUST be present only if any of the following is true: An exception occurred during the processing of a subrequest that was not entirely handled by the subrequest processing logic. |  | Protocol | Server | Normative | Unverified
MS-FSSHTTP_R2269 | 2.2.3.5 | [In Response] This attribute[ErrorCode] MUST NOT be present if all of the followings are true: 1.The Url attribute of the corresponding Request element does exist; 2.The Url attribute of the corresponding Request element is not an empty string; 3.No exceptions occurred during the processing of a subrequest that was not entirely handled by the subrequest processing logic. | MS-FSSHTTP_R1664:i, MS-FSSHTTP_R1665:i, MS-FSSHTTP_R1511:i | Protocol | Server | Normative | Test Case
MS-FSSHTTP_R113 | 2.2.3.5 | [In Response] ErrorMessage: A string that specifies a description of the error message and also specifies information about what was expected by the server. |  | Protocol | Server | Informative | Unverified
MS-FSSHTTP_R2058 | 2.2.3.5 | [In Response] This attribute[ErrorMessage] MUST be present when the ErrorCode attribute is present and does not equal "Success". |  | Protocol | Server | Normative | Unverified
MS-FSSHTTP_R11024 | 2.2.3.5 | [In Response] SuggestedFileName: The suggested filename that the host returns if the ShouldReturnDisambiguatedFileName flag is set on the Request.<14> |  | Protocol | Both | Normative | Non-testable | Verified by derived requirement: MS-FSSHTTP_R1102401.
MS-FSSHTTP_R11025 | 2.2.3.5 | [In Response] ResourceID: A string that represents a GUID which specifies the invariant ResourceID for a file, which uniquely identifies the file whose response is being generated.<15> |  | Protocol | Server | Normative | Non-testable | Verified by derived requirement: MS-FSSHTTP_R11275.
MS-FSSHTTP_R11026 | 2.2.3.5 | [In Response] [ResourceID] A ResourceID MUST NOT change over the lifetime of a file, even if the URL of the file changes. |  | Protocol | Server | Normative | Test Case
MS-FSSHTTP_R11027 | 2.2.3.5 | [In Response] [ResourceID] The ResourceID attribute SHOULD be present when the UseResourceID attribute is set to true in the corresponding Request element, [and SHOULD NOT be present otherwise]. |  | Protocol | Both | Normative | Test Case
MS-FSSHTTP_R11028 | 2.2.3.5 | [In Response] [ResourceID] The ResourceID attribute [SHOULD be present when the UseResourceID attribute is set to true in the corresponding Request element, and] SHOULD NOT be present otherwise[when the UseResourceID attribute is set to false in the corresponding Request element]. |  | Protocol | Both | Normative | Test Case
MS-FSSHTTP_R11029 | 2.2.3.5 | [In Response] [ResourceID] If present, the string value MUST NOT be an empty string. |  | Protocol | Both | Normative | Test Case
MS-FSSHTTP_R2104 | 2.2.3.5 | [In Response]IntervalOverride: An unsigned integer that if different than 0 specifies the value that the client MAY use as its request interval. |  | Protocol | Both | Normative | Unverified
MS-FSSHTTP_R114 | 2.2.3.6 | [In ResponseCollection] The ResponseCollection element MUST contain one or more Response elements. |  | Protocol | Server | Normative | Adapter
MS-FSSHTTP_R115 | 2.2.3.6 | [In ResponseCollection] This element[ResponseCollection] is used to send responses for each of the file upload and download requests. |  | Protocol | Server | Informative | Unverified
MS-FSSHTTP_R116 | 2.2.3.6 | [In ResponseCollection][ResponseCollection schema is:] <xs:element name="ResponseCollection"> <xs:complexType> <xs:sequence minOccurs="1" maxOccurs="unbounded"> <xs:element ref="tns:Response" /> </xs:sequence> <xs:attribute name="WebUrl" type="xs:string" use="required"/> <xs:attribute name="WebUrlIsEncoded" type="tns:TRUEFALSE" use="required"/> </xs:complexType> </xs:element> |  | Protocol | Server | Normative | Adapter
MS-FSSHTTP_R117 | 2.2.3.6 | [In ResponseCollection] Response: A complex type that specifies the response given by the protocol server for each corresponding request received as part of the Request element. |  | Protocol | Server | Informative | Unverified
MS-FSSHTTP_R118 | 2.2.3.6 | [In ResponseCollection] The Response element is defined in section 2.2.3.5. |  | Protocol | Server | Informative | Unverified
MS-FSSHTTP_R120 | 2.2.3.6 | [In ResponseCollection] WebUrl: A string that specifies the absolute URL for the protocol server that uniquely identifies the protocol server that processed the cell storage service request and generated this corresponding cell storage service response message. |  | Protocol | Server | Normative | Unverified
MS-FSSHTTP_R121 | 2.2.3.6 | [In ResponseCollection] The WebUrl attribute MUST be specified for each ResponseCollection element. |  | Protocol | Server | Normative | Adapter
MS-FSSHTTP_R2105 | 2.2.3.6 | [In ResponseCollection]WebUrlIsEncoded: A TRUEFALSE value that specifies whether WebUrl is encoded. |  | Protocol | Server | Informative | Unverified
MS-FSSHTTP_R2106 | 2.2.3.6 | [In ResponseCollection][WebUrlIsEncoded]Set to true if yes;. |  | Protocol | Server | Normative | Unverified
MS-FSSHTTP_R21051 | 2.2.3.6 | [In ResponseCollection]Else[if no], [WebUrlIsEncoded set to] false. <16>(SharePoint Server 2019 and above follow this behavior.) |  | Protocol | Server | Normative | Test Case | This requirement can be enabled/disabled in the deployment.ptfconfig file.
MS-FSSHTTP_R122 | 2.2.3.7 | [In ResponseVersion] The element[ResponseVersion] contains version specific information for this cell storage service response message. |  | Protocol | Server | Informative | Unverified
MS-FSSHTTP_R123 | 2.2.3.7 | [In ResponseVersion][ResponseVersion element schema is:] <xs:element name="ResponseVersion"> <xs:complexType> <xs:complexContent> <xs:extension base="tns:VersionType"> <xs:attribute name="ErrorCode" type="tns:GenericErrorCodeTypes" use="optional" /> <xs:attribute name="ErrorMessage" type="xs:string" use="optional" /> </xs:extension> </xs:complexContent> </xs:complexType> </xs:element> |  | Protocol | Server | Normative | Adapter
MS-FSSHTTP_R124 | 2.2.3.7 | [In ResponseVersion] [ResponseVersion Element] VersionType: A complex type that is specified in section 2.2.4.9. |  | Protocol | Server | Informative | Unverified
MS-FSSHTTP_R125 | 2.2.3.7 | [In ResponseVersion] ErrorCode: A GenericErrorCodeTypes that specifies an error code value indicating the type of error that occurred during the processing of the mapping RequestVersion element. |  | Protocol | Server | Informative | Unverified
MS-FSSHTTP_R126 | 2.2.3.7 | [In ResponseVersion] GenericErrorCodeTypes is defined in section 2.2.5.6. |  | Protocol | Server | Informative | Unverified
MS-FSSHTTP_R127 | 2.2.3.7 | [In ResponseVersion] The RequestVersion element is defined in section 2.2.3.4. |  | Protocol | Client | Informative | Unverified
MS-FSSHTTP_R1514 | 2.2.3.7 | [In ResponseVersion] This attribute[ErrorCode] MUST be present only if any one of the following is true: The Version attribute of the RequestVersion element of the request message has a value that is less than 2. |  | Protocol | Both | Normative | Non-testable | Partially verified by derived requirements: MS-FSSHTTP_R15141, MS-FSSHTTP_R2268.
MS-FSSHTTP_R15141 | 2.2.3.7 | [In ResponseVersion] This attribute[ErrorCode] MUST be present if the following is true: The Version attribute of the RequestVersion element of the request message has a value that is less than 2. | MS-FSSHTTP_R1514:p | Protocol | Both | Normative | Test Case
MS-FSSHTTP_R2107 | 2.2.3.7 | [In ResponseVersion] The Version attribute is defined in section 2.2.4.9. |  | Protocol | Both | Informative | Unverified
MS-FSSHTTP_R2108 | 2.2.3.7 | [In ResponseVersion] The RequestVersion element is defined in section 2.2.3.7. |  | Protocol | Both | Informative | Unverified
MS-FSSHTTP_R1668 | 2.2.3.7 | [In ResponseVersion] This attribute[ErrorCode] MUST be present only if any one of the following is true: The protocol server identified by the WebUrl attribute of the ResponseCollection element does not exist. |  | Protocol | Server | Normative | Non-testable | Partially verified by derived requirement: MS-FSSHTTP_R2268.
MS-FSSHTTP_R1669 | 2.2.3.7 | [In ResponseVersion] This attribute[ErrorCode] MUST be present only if any one of the following is true: The protocol server identified by the WebUrl attribute of the ResponseCollection element is not available. |  | Protocol | Server | Normative | Non-testable | Partially verified by derived requirement: MS-FSSHTTP_R2268.
MS-FSSHTTP_R1670 | 2.2.3.7 | [In ResponseVersion] The WebUrl attribute and the ResponseCollection element are defined in section 2.2.3.6. |  | Protocol | Server | Informative | Unverified
MS-FSSHTTP_R1517 | 2.2.3.7 | [In ResponseVersion] This attribute[ErrorCode] MUST be present only if any one of the following is true. The user does not have permission to issue a cell storage service request to the file identified by the Url attribute of the Request element. |  | Protocol | Server | Normative | Non-testable | Partially verified by derived requirements: MS-FSSHTTP_R15171, MS-FSSHTTP_R2268.
MS-FSSHTTP_R15171 | 2.2.3.7 | [In ResponseVersion] This attribute[ErrorCode] MUST be present if any one of the following is true. The user does not have permission to issue a cell storage service request to the file identified by the Url attribute of the Request element. | MS-FSSHTTP_R1517:p | Protocol | Server | Normative | Test Case
MS-FSSHTTP_R1671 | 2.2.3.7 | [In ResponseVersion] The Url attribute and the Request element are defined in section 2.2.3.2. |  | Protocol | Server | Informative | Unverified
MS-FSSHTTP_R1518 | 2.2.3.7 | [In ResponseVersion] This ErrorCode attribute MAY<17> be present if this protocol is not enabled on the protocol server. |  | Protocol | Server | Normative | Non-testable | Verified by derived requirements: MS-FSSHTTP_R15181.
MS-FSSHTTP_R2268 | 2.2.3.7 | [In ResponseVersion] This attribute[ErrorCode] MUST NOT be present if all of the followings are true: 1.The RequestVersion element is not missing from the Body element of the SOAP request message; 2.The Version attribute of the RequestVersion element of the request message has not a value that is less than 2; 3.The protocol server identified by the WebUrl attribute of the ResponseCollection element does exist; 4.The protocol server identified by the WebUrl attribute of the ResponseCollection element is available; 5.The user does have permission to issue a cell storage service request to the file identified by the Url attribute of the Request element. | MS-FSSHTTP_R1514:p, MS-FSSHTTP_R1668:p, MS-FSSHTTP_R1669:p, MS-FSSHTTP_R1517:p | Protocol | Server | Normative | Test Case
MS-FSSHTTP_R2109 | 2.2.3.7 | [In ResponseVersion]ErrorMessage:A string that specifies a description of the error message and also specifies information about what was expected by the server. |  | Protocol | Server | Normative | Unverified
MS-FSSHTTP_R130 | 2.2.3.8 | [In SubRequest] The SubRequest element defines the subrequest for a specific URL for the file. |  | Protocol | Client | Informative | Unverified
MS-FSSHTTP_R131 | 2.2.3.8 | [In SubRequest] SubRequestElementGenericType is defined in section 2.2.4.4. |  | Protocol | Client | Informative | Unverified
MS-FSSHTTP_R134 | 2.2.3.8 | [In SubRequest][SubRequest element schema is:] <xs:element name="SubRequest" type="tns:SubRequestElementGenericType" /> |  | Protocol | Client | Normative | Unverified
MS-FSSHTTP_R135 | 2.2.3.8 | [In SubRequest] Errors that occur during the parsing or processing of the SubRequest element are returned as error codes in the SubResponse element. |  | Protocol | Server | Informative | Unverified
MS-FSSHTTP_R136 | 2.2.3.8 | [In SubRequest] The SubResponse element is part of the cell storage service response message. |  | Protocol | Server | Informative | Unverified
MS-FSSHTTP_R137 | 2.2.3.8 | [In SubRequest] The SubResponse element is defined in section 2.2.3.10. |  | Protocol | Server | Informative | Unverified
MS-FSSHTTP_R138 | 2.2.3.9 | [In SubRequestData] The SubRequestData element further qualifies the SubRequest element. |  | Protocol | Client | Informative | Unverified
MS-FSSHTTP_R139 | 2.2.3.9 | [In SubRequestData] SubRequestData specifies any data or input parameters that are used in processing the SubRequest element. |  | Protocol | Client | Informative | Unverified
MS-FSSHTTP_R140 | 2.2.3.9 | [In SubRequestData] SubRequestDataGenericType is defined in section 2.2.4.3. |  | Protocol | Client | Informative | Unverified
MS-FSSHTTP_R141 | 2.2.3.9 | [In SubRequestData][SubRequestData element schema is:] <xs:element name="SubRequestData" minOccurs="0" maxOccurs="1" type="tns:SubRequestDataGenericType" /> |  | Protocol | Client | Normative | Unverified
MS-FSSHTTP_R142 | 2.2.3.9 | [In SubRequestData] The conditions under which a SubRequestData element MUST be sent as part of the SubRequest element are specified in section 2.2.4.4. |  | Protocol | Client | Normative | Unverified
MS-FSSHTTP_R3012 | 2.2.3.9 | [In SubRequestData] The conditions under which a SubRequestData element MUST NOT be sent as part of a SubRequest element are specified in section 2.2.4.4. |  | Protocol | Client | Normative | Unverified
MS-FSSHTTP_R143 | 2.2.3.10 | [In SubResponse] Within a Response element for each SubRequest element that is in a Request element of a cell storage service request message, there MUST be a corresponding SubResponse element. |  | Protocol | Both | Normative | Adapter
MS-FSSHTTP_R144 | 2.2.3.10 | [In SubResponse] The SubResponse element specifies the success or failure of processing the corresponding SubRequest element. |  | Protocol | Server | Informative | Unverified
MS-FSSHTTP_R145 | 2.2.3.10 | [In SubResponse] In the case of success [of processing the corresponding SubRequest element], the SubResponse element specifies the information requested as part of the SubRequest element. |  | Protocol | Server | Informative | Unverified
MS-FSSHTTP_R146 | 2.2.3.10 | [In SubResponse] In the case of failure [of processing the corresponding SubRequest element], the error code attribute in a SubResponse element specifies the error code result returned during processing of the SubRequest element. |  | Protocol | Server | Informative | Unverified
MS-FSSHTTP_R147 | 2.2.3.10 | [In SubResponse] The error code attribute is defined in section 2.2.4.8. |  | Protocol | Server | Informative | Unverified
MS-FSSHTTP_R148 | 2.2.3.10 | [In SubResponse] SubResponseElementGenericType is defined in section 2.2.4.7. |  | Protocol | Server | Informative | Unverified
MS-FSSHTTP_R149 | 2.2.3.10 | [In SubResponse] Each SubResponse element MUST have zero or one SubResponseData elements. |  | Protocol | Server | Normative | Adapter
MS-FSSHTTP_R150 | 2.2.3.10 | [In SubResponse] The SubResponseData element is defined in section 2.2.3.11. |  | Protocol | Server | Informative | Unverified
MS-FSSHTTP_R151 | 2.2.3.10 | [In SubResponse][SubResponse element schema is:] <xs:element name="SubResponse" type="tns:SubResponseElementGenericType" /> |  | Protocol | Server | Normative | Adapter
MS-FSSHTTP_R152 | 2.2.3.11 | [In SubResponseData] A SubResponseData element is in a SubResponse element of a cell storage service response. |  | Protocol | Server | Informative | Unverified
MS-FSSHTTP_R153 | 2.2.3.11 | [In SubResponseData] The SubResponseData element specifies the responses for specific requests in the corresponding SubRequestData element. |  | Protocol | Server | Informative | Unverified
MS-FSSHTTP_R154 | 2.2.3.11 | [In SubResponseData] SubResponseDataGenericType is defined in section 2.2.4.6. |  | Protocol | Server | Informative | Unverified
MS-FSSHTTP_R155 | 2.2.3.11 | [In SubResponseData][SubResponseData element schema is:] <xs:element name="SubResponseData" minOccurs="0" maxOccurs="1" type="tns:SubResponseDataGenericType" /> |  | Protocol | Server | Normative | Adapter
MS-FSSHTTP_R156 | 2.2.3.11 | [In SubResponseData] The conditions under which a SubResponseData element MUST be sent as part of the SubResponse element are specified in section 2.2.4.7. |  | Protocol | Server | Normative | Unverified
MS-FSSHTTP_R1674 | 2.2.4 | [In Complex Types] The following table summarizes the set of common XML schema complex type definitions defined by this specification[MS-FSSHTTP]. |  | Protocol | Server | Informative | Unverified
MS-FSSHTTP_R1675 | 2.2.4 | [In Complex Types] XML schema complex type definitions that are specific to a particular operation are described with the operation. |  | Protocol | Server | Informative | Unverified
MS-FSSHTTP_R2110 | 2.2.4 | [In Complex Types] [The following table summarizes the set of common XML schema complex type definitions defined by this specification.]GenericPropertiesType :A generic type that contains information about the generic properties for the synchronization request. |  | Protocol | Client | Informative | Unverified
MS-FSSHTTP_R2111 | 2.2.4 | [In Complex Types] [The following table summarizes the set of common XML schema complex type definitions defined by this specification.]PropertyType:A generic type that contains the property information for the synchronization request. |  | Protocol | Client | Informative | Unverified
MS-FSSHTTP_R157 | 2.2.4 | [In Complex Types] [The following table summarizes the set of common XML schema complex type definitions defined by this specification.] SubRequestDataGenericType: A generic type definition of data that is part of a cell storage service subrequest. |  | Protocol | Client | Informative | Unverified
MS-FSSHTTP_R158 | 2.2.4 | [In Complex Types] [The following table summarizes the set of common XML schema complex type definitions defined by this specification.] SubRequestElementGenericType: A generic type definition of a cell storage service subrequest. |  | Protocol | Client | Informative | Unverified
MS-FSSHTTP_R159 | 2.2.4 | [In Complex Types] [The following table summarizes the set of common XML schema complex type definitions defined by this specification.] SubRequestType: The base type definition of a cell storage service subrequest. SubRequestType is used to extend SubRequestElementGenericType. |  | Protocol | Client | Informative | Unverified
MS-FSSHTTP_R160 | 2.2.4 | [In Complex Types] [The following table summarizes the set of common XML schema complex type definitions defined by this specification.] SubResponseDataGenericType: A generic type definition of data that is part of a cell storage service subresponse. |  | Protocol | Server | Informative | Unverified
MS-FSSHTTP_R161 | 2.2.4 | [In Complex Types] [The following table summarizes the set of common XML schema complex type definitions defined by this specification.] SubResponseElementGenericType: A generic type definition of a cell storage service subresponse. |  | Protocol | Server | Informative | Unverified
MS-FSSHTTP_R162 | 2.2.4 | [In Complex Types] [The following table summarizes the set of common XML schema complex type definitions defined by this specification.] SubResponseType: The base type definition of a cell storage service subresponse. SubResponseType is used to extend SubResponseElementGenericType. |  | Protocol | Server | Informative | Unverified
MS-FSSHTTP_R163 | 2.2.4 | [In Complex Types] [The following table summarizes the set of common XML schema complex type definitions defined by this specification.] VersionType: The version of the message. |  | Protocol | Both | Informative | Unverified
MS-FSSHTTP_R11030 | 2.2.4.1 | [In GenericPropertiesType] The GenericPropertiesType complex type contains information about the generic properties for the synchronization request. |  | Protocol | Client | Informative | Unverified
MS-FSSHTTP_R11031 | 2.2.4.1 | [In GenericPropertiesType] [GenericPropertiesType schema is:] <xs:complexType name="GenericPropertiesType"> <xs:sequence minOccurs="0" maxOccurs="unbounded"> <xs:element name="Property" type="tns:PropertyType"/> </xs:sequence> </xs:complexType> |  | Protocol | Client | Normative | Unverified
MS-FSSHTTP_R11032 | 2.2.4.1 | [In GenericPropertiesType] Property: A PropertyType that specifies the property information. |  | Protocol | Client | Normative | Unverified
MS-FSSHTTP_R11033 | 2.2.4.1 | [In GenericPropertiesType] [Property] PropertyType is defined in section 2.2.4.2. |  | Protocol | Client | Informative | Unverified
MS-FSSHTTP_R11034 | 2.2.4.2 | [In PropertyType] The PropertyType complex type contains the property information for the synchronization request. |  | Protocol | Client | Informative | Unverified
MS-FSSHTTP_R11035 | 2.2.4.2 | [In PropertyType] [PropertyType schema is:] <xs:complexType name="PropertyType"> <xs:attribute name="Id" type="xs:string" use="required"/> <xs:attribute name="Value" type="xs:string" use="required"/> </xs:complexType> |  | Protocol | Client | Normative | Unverified
MS-FSSHTTP_R11036 | 2.2.4.2 | [In PropertyType] Id: A string that identifies the property. |  | Protocol | Client | Normative | Unverified
MS-FSSHTTP_R11037 | 2.2.4.2 | [In PropertyType] Value: A string that identifies the value of the property . |  | Protocol | Client | Normative | Unverified
MS-FSSHTTP_R164 | 2.2.4.3 | [In SubRequestDataGenericType] The SubRequestDataGenericType complex type contains information about data or input parameters used in processing a cell storage service subrequest. |  | Protocol | Client | Informative | Unverified
MS-FSSHTTP_R165 | 2.2.4.3 | [In SubRequestDataGenericType] SubRequestDataGenericType provides a generic sub request data type definition. |  | Protocol | Client | Informative | Unverified
MS-FSSHTTP_R166 | 2.2.4.3 | [In SubRequestDataGenericType][SubRequestDataGenericType schema is:] <xs:complexType name="SubRequestDataGenericType" mixed="true"> <xs:all> <xs:element ref="i:Include" minOccurs="0" maxOccurs="1" /> <xs:element name="PropertyIds" minOccurs="0" maxOccurs="1" type="tns:PropertyIdsType"/> </xs:all> <xs:attributeGroup ref="tns:SubRequestDataOptionalAttributes" /> </xs:complexType> |  | Protocol | Client | Normative | Unverified
MS-FSSHTTP_R167 | 2.2.4.3 | [In SubRequestDataGenericType] Include: A complex type, as specified in [XOP10] section 2.1. |  | Protocol | Client | Informative | Unverified
MS-FSSHTTP_R168 | 2.2.4.3 | [In SubRequestDataGenericType] [Include:] [A complex type that is] used for encapsulating and sending large amounts of binary data. |  | Protocol | Client | Informative | Unverified
MS-FSSHTTP_R169 | 2.2.4.3 | [In SubRequestDataGenericType] The Include element is specified in section 2.2.3.1. |  | Protocol | Client | Informative | Unverified
MS-FSSHTTP_R2112 | 2.2.4.3 | [In SubRequestDataGenericType]PropertyIds:An element of type PropertyIdsType (section 2.3.1.56) that specifies the set of properties. |  | Protocol | Client | Informative | Unverified
MS-FSSHTTP_R2113 | 2.2.4.3 | [In SubRequestDataGenericType][PropertyIds]The PropertyIds element MUST only be included in the request if the Properties attribute value is set to "PropertyGet". |  | Protocol | Client | Informative | Unverified
MS-FSSHTTP_R170 | 2.2.4.3 | [In SubRequestDataGenericType] SubRequestDataOptionalAttributes: An attribute group that specifies the set of attributes that are provided for a SubRequestData element. |  | Protocol | Client | Normative | Unverified
MS-FSSHTTP_R171 | 2.2.4.3 | [In SubRequestDataGenericType] SubRequestDataOptionalAttributes is defined in section 2.2.8.1. |  | Protocol | Client | Informative | Unverified
MS-FSSHTTP_R172 | 2.2.4.3 | [In SubRequestDataGenericType] Depending on the type of cell storage service subrequest, SubRequestDataGenericType MUST take one of the following forms: [CellSubRequestDataType, CoauthSubRequestDataType, ExclusiveLockSubRequestDataType, SchemaLockSubRequestDataType, EditorsTableSubRequestDataType,FileOperationSubRequestDataType,VersioningSubRequestDataType,AmIAloneSubRequestDataType,PropertiesSubRequestDataType]. |  | Protocol | Client | Normative | Unverified
MS-FSSHTTP_R1387 | 2.2.4.3 | [In SubRequestDataGenericType] CellSubRequestDataType [describes] type definition for cell subrequest data. |  | Protocol | Client | Informative | Unverified
MS-FSSHTTP_R1388 | 2.2.4.3 | [In SubRequestDataGenericType] CoauthSubRequestDataType [describes] type definition for coauthoring subrequest data. |  | Protocol | Client | Informative | Unverified
MS-FSSHTTP_R1389 | 2.2.4.3 | [In SubRequestDataGenericType] ExclusiveLockSubRequestDataType [describes] type definition for exclusive lock subrequest data. |  | Protocol | Client | Informative | Unverified
MS-FSSHTTP_R1390 | 2.2.4.3 | [In SubRequestDataGenericType] SchemaLockSubRequestDataType [describes] type definition for schema lock subrequest data. |  | Protocol | Client | Informative | Unverified
MS-FSSHTTP_R3013 | 2.2.4.3 | [In SubRequestDataGenericType] EditorsTableSubRequestDataType [describes] type definition for editors table subrequest data. |  | Protocol | Client | Informative | Unverified
MS-FSSHTTP_R11038 | 2.2.4.3 | [In SubRequestDataGenericType] FileOperationSubRequestDataType [describes] type definition for file operation subrequest data. |  | Protocol | Client | Informative | Unverified
MS-FSSHTTP_R11039 | 2.2.4.3 | [In SubRequestDataGenericType] VersioningSubRequestDataType [describes] type definition for versioning subrequest data. |  | Protocol | Client | Informative | Unverified
MS-FSSHTTP_R2501 | 2.2.4.3 | [In SubRequestDataGenericType]AmIAloneSubRequestDataType [describes] type definition for Am I Alone subrequest data. |  | Protocol | Client | Informative | Unverified
MS-FSSHTTP_R2502 | 2.2.4.3 | [In SubRequestDataGenericType]PropertiesSubRequestDataType [describes] type definition for properties subrequest data. |  | Protocol | Client | Informative | Unverified
MS-FSSHTTP_R173 | 2.2.4.3 | [In SubRequestDataGenericType] CellSubRequestDataType is specified in section 2.3.1.1. |  | Protocol | Client | Informative | Unverified
MS-FSSHTTP_R174 | 2.2.4.3 | [In SubRequestDataGenericType] CoauthSubRequestDataType is specified in section 2.3.1.5. |  | Protocol | Client | Informative | Unverified
MS-FSSHTTP_R175 | 2.2.4.3 | [In SubRequestDataGenericType] ExclusiveLockSubRequestDataType is specified in section 2.3.1.9. |  | Protocol | Client | Informative | Unverified
MS-FSSHTTP_R176 | 2.2.4.3 | [In SubRequestDataGenericType] SchemaLockSubRequestDataType is specified in section 2.3.1.13. |  | Protocol | Client | Informative | Unverified
MS-FSSHTTP_R3014 | 2.2.4.3 | [In SubRequestDataGenericType] EditorsTableSubRequestDataType is specified in section 2.3.1.23. |  | Protocol | Client | Informative | Unverified
MS-FSSHTTP_R11040 | 2.2.4.3 | [In SubRequestDataGenericType] FileOperationSubRequestDataType is specified in section 2.3.1.33. |  | Protocol | Client | Informative | Unverified
MS-FSSHTTP_R11041 | 2.2.4.3 | [In SubRequestDataGenericType] VersioningSubRequestDataType is specified in section 2.3.1.36. |  | Protocol | Client | Informative | Unverified
MS-FSSHTTP_R2114 | 2.2.4.3 | [In SubRequestDataGenericType] AmIAloneSubRequestDataType is specified in section 2.3.1.45. |  | Protocol | Client | Informative | Unverified
MS-FSSHTTP_R2115 | 2.2.4.3 | [In SubRequestDataGenericType] PropertiesSubRequestDataType is specified in section 2.3.1.52. |  | Protocol | Client | Informative | Unverified
MS-FSSHTTP_R177 | 2.2.4.3 | [In SubRequestDataGenericType] The referenced Include element MUST be sent as part of the SubRequestData element in a cell storage service request message only if the Type attribute specified in the corresponding SubRequest element is set to a value of "Cell" and this cell subrequest is for the upload of the file’s binary contents or metadata contents. |  | Protocol | Client | Normative | Unverified
MS-FSSHTTP_R179 | 2.2.4.3 | [In SubRequestDataGenericType] The Type attribute is specified in section 2.2.4.4. |  | Protocol | Client | Informative | Unverified
MS-FSSHTTP_R180 | 2.2.4.4 | [In SubRequestElementGenericType] The SubRequestElementGenericType complex type contains information about a subrequest in a cell storage service request message. |  | Protocol | Client | Informative | Unverified
MS-FSSHTTP_R181 | 2.2.4.4 | [In SubRequestElementGenericType] SubRequestElementGenericType provides a generic subrequest type definition. |  | Protocol | Client | Informative | Unverified
MS-FSSHTTP_R182 | 2.2.4.4 | [In SubRequestElementGenericType] The SubRequestType definition from which SubRequestElementGenericType is extended is defined in section 2.2.4.5. |  | Protocol | Client | Informative | Unverified
MS-FSSHTTP_R183 | 2.2.4.4 | [In SubRequestElementGenericType][SubRequestElementGenericType schema is:] <xs:complexType name="SubRequestElementGenericType" mixed="true"> <xs:complexContent> <xs:extension base="tns:SubRequestType"> <xs:all> <xs:element name="SubRequestData" minOccurs="0" maxOccurs="1" type="tns:SubRequestDataGenericType" /> </xs:all> <xs:attribute name="Type" type="tns:SubRequestAttributeType" use="required" /> </xs:extension> </xs:complexContent> </xs:complexType> |  | Protocol | Client | Normative | Unverified
MS-FSSHTTP_R184 | 2.2.4.4 | [In SubRequestElementGenericType] SubRequestData: A SubRequestDataGenericType that specifies the data or input parameters needed in processing the subrequest specified as part of the SubRequest element in a cell storage service request message. |  | Protocol | Client | Informative | Unverified
MS-FSSHTTP_R185 | 2.2.4.4 | [In SubRequestElementGenericType][SubRequestData] The SubRequestDataGenericType is defined in section 2.2.4.3. |  | Protocol | Client | Informative | Unverified
MS-FSSHTTP_R186 | 2.2.4.4 | [In SubRequestElementGenericType][SubRequestData] The SubRequest element is defined in section 2.2.3.8. |  | Protocol | Client | Informative | Unverified
MS-FSSHTTP_R187 | 2.2.4.4 | [In SubRequestElementGenericType] Type: A SubRequestAttributeType that specifies the type of subrequest to be processed. |  | Protocol | Client | Informative | Unverified
MS-FSSHTTP_R188 | 2.2.4.4 | [In SubRequestElementGenericType] The subrequest is specified as part of the SubRequest element in a cell storage service request message. |  | Protocol | Client | Informative | Unverified
MS-FSSHTTP_R189 | 2.2.4.4 | [In SubRequestElementGenericType] SubRequestAttributeType is defined in section 2.2.5.11. |  | Protocol | Client | Informative | Unverified
MS-FSSHTTP_R190 | 2.2.4.4 | [In SubRequestElementGenericType][Depending on the type of subrequest, SubRequestElementGenericType MUST take one of the following forms.] CellSubRequestType: Type definition for a cell subrequest when the Type attribute is set to "Cell". |  | Protocol | Client | Normative | Unverified
MS-FSSHTTP_R191 | 2.2.4.4 | [In SubRequestElementGenericType][Depending on the type of sub request, SubRequestElementGenericType MUST take one of the following forms.] CoauthSubRequestType: Type definition for a coauthoring subrequest when the Type attribute is set to "Coauth". |  | Protocol | Client | Normative | Unverified
MS-FSSHTTP_R192 | 2.2.4.4 | [In SubRequestElementGenericType][Depending on the type of sub request, SubRequestElementGenericType MUST take one of the following forms.] ExclusiveLockSubRequestType: Type definition for an exclusive lock subrequest when the Type attribute is set to "ExclusiveLock". |  | Protocol | Client | Normative | Unverified
MS-FSSHTTP_R193 | 2.2.4.4 | [In SubRequestElementGenericType][Depending on the type of sub request, SubRequestElementGenericType MUST take one of the following forms.] SchemaLockSubRequestType: Type definition for a schema lock subrequest when the Type attribute is set to "SchemaLock". |  | Protocol | Client | Normative | Unverified
MS-FSSHTTP_R194 | 2.2.4.4 | [In SubRequestElementGenericType][Depending on the type of sub request, SubRequestElementGenericType MUST take one of the following forms.] ServerTimeSubRequestType: Type definition for a server time subrequest when the Type attribute is set to "ServerTime". |  | Protocol | Client | Normative | Unverified
MS-FSSHTTP_R195 | 2.2.4.4 | [In SubRequestElementGenericType][Depending on the type of sub request, SubRequestElementGenericType MUST take one of the following forms.] WhoAmISubRequestType: Type definition for a Who Am I subrequest when the Type attribute is set to "WhoAmI". |  | Protocol | Client | Normative | Unverified
MS-FSSHTTP_R1676 | 2.2.4.4 | [In SubRequestElementGenericType][Depending on the type of sub request, SubRequestElementGenericType MUST take one of the following forms.] EditorsTableSubRequestType: The type definition for an Editors Table subrequest. when the Type attribute is set to "EditorsTable". |  | Protocol | Client | Normative | Unverified
MS-FSSHTTP_R1677 | 2.2.4.4 | [In SubRequestElementGenericType][Depending on the type of sub request, SubRequestElementGenericType MUST take one of the following forms.] GetDocMetaInfoSubRequestType: Type definition for a Get Doc Meta Info subrequest when the Type attribute is set to "GetDocMetaInfo". |  | Protocol | Client | Normative | Unverified
MS-FSSHTTP_R1678 | 2.2.4.4 | [In SubRequestElementGenericType][Depending on the type of sub request, SubRequestElementGenericType MUST take one of the following forms.] GetVersionsSubRequestType: type definition for a Get Versions subrequest when the Type attribute is set to "GetVersions". |  | Protocol | Client | Normative | Unverified
MS-FSSHTTP_R11042 | 2.2.4.4 | [In SubRequestElementGenericType][Depending on the type of sub request, SubRequestElementGenericType MUST take one of the following forms.] FileOperationSubRequestType: type definition for a file operation subrequest when the Type attribute is set to "FileOperation". |  | Protocol | Client | Normative | Unverified
MS-FSSHTTP_R11043 | 2.2.4.4 | [In SubRequestElementGenericType][Depending on the type of sub request, SubRequestElementGenericType MUST take one of the following forms.] VersioningSubRequestType: type definition for a versioning subrequest when the Type attribute is set to "Versioning". |  | Protocol | Client | Normative | Unverified
MS-FSSHTTP_R2116 | 2.2.4.4 | [In SubRequestElementGenericType][Depending on the type of sub request, SubRequestElementGenericType MUST take one of the following forms.]AmIAloneSubRequestType:type definition for an Am I Alone subrequest when the Type attribute is set to "AmIAlone". |  | Protocol | Client | Normative | Unverified
MS-FSSHTTP_R2117 | 2.2.4.4 | [In SubRequestElementGenericType][Depending on the type of sub request, SubRequestElementGenericType MUST take one of the following forms.]LockStatusSubRequestType:type definition for a lock status subrequest when the Type attribute is set to "LockStatus". |  | Protocol | Client | Normative | Unverified
MS-FSSHTTP_R2118 | 2.2.4.4 | [In SubRequestElementGenericType][Depending on the type of sub request, SubRequestElementGenericType MUST take one of the following forms.]PropertiesSubRequestType:type definition for a properties subrequest when the Type attribute is set to "Properties". |  | Protocol | Client | Normative | Unverified
MS-FSSHTTP_R196 | 2.2.4.4 | [In SubRequestElementGenericType] CellSubRequestType is specified in section 2.3.1.2. |  | Protocol | Client | Informative | Unverified
MS-FSSHTTP_R197 | 2.2.4.4 | [In SubRequestElementGenericType] CoauthSubRequestType is specified in section 2.3.1.6. |  | Protocol | Client | Informative | Unverified
MS-FSSHTTP_R198 | 2.2.4.4 | [In SubRequestElementGenericType] ExclusiveLockSubRequestType is specified in section 2.3.1.10. |  | Protocol | Client | Informative | Unverified
MS-FSSHTTP_R199 | 2.2.4.4 | [In SubRequestElementGenericType] SchemaLockSubRequestType is specified in section 2.3.1.14. |  | Protocol | Client | Informative | Unverified
MS-FSSHTTP_R200 | 2.2.4.4 | [In SubRequestElementGenericType] ServerTimeSubRequestType is specified in section 2.3.1.17. |  | Protocol | Client | Informative | Unverified
MS-FSSHTTP_R201 | 2.2.4.4 | [In SubRequestElementGenericType] WhoAmISubRequestType is specified in section 2.3.1.20. |  | Protocol | Client | Informative | Unverified
MS-FSSHTTP_R1679 | 2.2.4.4 | [In SubRequestElementGenericType] EditorsTableSubRequestType is specified in section 2.3.1.24. |  | Protocol | Client | Informative | Unverified
MS-FSSHTTP_R1680 | 2.2.4.4 | [In SubRequestElementGenericType] GetDocMetaInfoSubRequestType is specified in section 2.3.1.26. |  | Protocol | Client | Informative | Unverified
MS-FSSHTTP_R1681 | 2.2.4.4 | [In SubRequestElementGenericType] GetVersionsSubRequestType is specified in section 2.3.1.31. |  | Protocol | Client | Informative | Unverified
MS-FSSHTTP_R11044 | 2.2.4.4 | [In SubRequestElementGenericType] FileOperationSubRequestType is specified in section 2.3.1.34. |  | Protocol | Client | Informative | Unverified
MS-FSSHTTP_R11045 | 2.2.4.4 | [In SubRequestElementGenericType] VersioningSubRequestType is specified in section 2.3.1.37. |  | Protocol | Client | Informative | Unverified
MS-FSSHTTP_R2119 | 2.2.4.4 | [In SubRequestElementGenericType] AmIAloneSubRequestType is specified in section 2.3.1.46. |  | Protocol | Client | Informative | Unverified
MS-FSSHTTP_R2120 | 2.2.4.4 | [In SubRequestElementGenericType] LockStatusSubRequestType is specified in section 2.3.1.49. |  | Protocol | Client | Informative | Unverified
MS-FSSHTTP_R2121 | 2.2.4.4 | [In SubRequestElementGenericType] PropertiesSubRequestType is specified in section 2.3.1.53. |  | Protocol | Client | Informative | Unverified
MS-FSSHTTP_R202 | 2.2.4.4 | [In SubRequestElementGenericType][The SubRequestData element MUST be sent as part of the SubRequest element in a cell storage service request message if one of the following conditions is true:] The Type attribute that is specified in the SubRequest element is set to a value of "Coauth". |  | Protocol | Client | Normative | Unverified
MS-FSSHTTP_R203 | 2.2.4.4 | [In SubRequestElementGenericType][The SubRequestData element MUST be sent as part of the SubRequest element in a cell storage service request message if one of the following conditions is true:] The Type attribute that is specified in the SubRequest element is set to a value of "ExclusiveLock". |  | Protocol | Client | Normative | Unverified
MS-FSSHTTP_R3015 | 2.2.4.4 | [In SubRequestElementGenericType][The SubRequestData element MUST be sent as part of the SubRequest element in a cell storage service request message if one of the following conditions is true:] The Type attribute that is specified in the SubRequest element is set to a value of "EditorsTable". |  | Protocol | Client | Normative | Unverified
MS-FSSHTTP_R204 | 2.2.4.4 | [In SubRequestElementGenericType][The SubRequestData element MUST be sent as part of the SubRequest element in a cell storage service request message if one of the following conditions is true:] The Type attribute that is specified in the SubRequest element is set to a value of "SchemaLock". |  | Protocol | Client | Normative | Unverified
MS-FSSHTTP_R11046 | 2.2.4.4 | [In SubRequestElementGenericType][The SubRequestData element MUST be sent as part of the SubRequest element in a cell storage service request message if one of the following conditions is true:] The Type attribute that is specified in the SubRequest element is set to a value of "FileOperation". |  | Protocol | Client | Normative | Unverified
MS-FSSHTTP_R11047 | 2.2.4.4 | [In SubRequestElementGenericType][The SubRequestData element MUST be sent as part of the SubRequest element in a cell storage service request message if one of the following conditions is true:] The Type attribute that is specified in the SubRequest element is set to a value of "Versioning". |  | Protocol | Client | Normative | Unverified
MS-FSSHTTP_R205 | 2.2.4.4 | [In SubRequestElementGenericType][The SubRequestData element MUST be sent as part of the SubRequest element in a cell storage service request message if one of the following conditions is true:] The Type attribute that is specified in the SubRequest element is set to a value of "Cell" and the cell subrequest is for uploading or downloading the file’s binary contents. |  | Protocol | Client | Normative | Unverified
MS-FSSHTTP_R206 | 2.2.4.4 | [In SubRequestElementGenericType][The SubRequestData element MUST be sent as part of the SubRequest element in a cell storage service request message if one of the following conditions is true:] [The Type attribute that is specified in the SubRequest element is set to a value of "Cell" and the cell subrequest is for uploading or downloading of] file’s metadata contents. |  | Protocol | Client | Normative | Unverified
MS-FSSHTTP_R2122 | 2.2.4.4 | [In SubRequestElementGenericType][The SubRequestData element MUST be sent as part of the SubRequest element in a cell storage service request message if one of the following conditions is true:]The Type attribute that is specified in the SubRequest element is set to a value of "AmIAlone". |  | Protocol | Client | Normative | Unverified
MS-FSSHTTP_R2123 | 2.2.4.4 | [In SubRequestElementGenericType][The SubRequestData element MUST be sent as part of the SubRequest element in a cell storage service request message if one of the following conditions is true:]The Type attribute that is specified in the SubRequest element is set to a value of "Properties". |  | Protocol | Client | Normative | Unverified
MS-FSSHTTP_R207 | 2.2.4.4 | [In SubRequestElementGenericType][The SubRequestData element MUST NOT be sent as part of the SubRequest element in a cell storage service request message if one of the following conditions is true:] The Type attribute that is specified in the SubRequest element is set to a value of "WhoAmI". |  | Protocol | Client | Normative | Unverified
MS-FSSHTTP_R208 | 2.2.4.4 | [In SubRequestElementGenericType][The SubRequestData element MUST NOT be sent as part of the SubRequest element in a cell storage service request message if one of the following conditions is true:] The Type attribute that is specified in the SubRequest element is set to a value of "ServerTime". |  | Protocol | Client | Normative | Unverified
MS-FSSHTTP_R1682 | 2.2.4.4 | [In SubRequestElementGenericType][The SubRequestData element MUST NOT be sent as part of the SubRequest element in a cell storage service request message if one of the following conditions is true:] The Type attribute that is specified in the SubRequest element is set to a value of "GetDocMetaInfo". |  | Protocol | Client | Normative | Unverified
MS-FSSHTTP_R2124 | 2.2.4.4 | [In SubRequestElementGenericType][The SubRequestData element MUST NOT be sent as part of the SubRequest element in a cell storage service request message if one of the following conditions is true:]The Type attribute that is specified in the SubRequest element is set to a value of "GetVersions". |  | Protocol | Client | Normative | Unverified
MS-FSSHTTP_R2125 | 2.2.4.4 | [In SubRequestElementGenericType][The SubRequestData element MUST NOT be sent as part of the SubRequest element in a cell storage service request message if one of the following conditions is true:]The Type attribute that is specified in the SubRequest element is set to a value of "LockStatus". |  | Protocol | Client | Normative | Unverified
MS-FSSHTTP_R209 | 2.2.4.5 | [In SubRequestType] The SubRequestType complex type contains information about a basic cell storage service subrequest. |  | Protocol | Client | Informative | Unverified
MS-FSSHTTP_R210 | 2.2.4.5 | [In SubRequestType] The SubRequestType is used as the base complex type to extend the SubRequestElementGenericType. |  | Protocol | Client | Informative | Unverified
MS-FSSHTTP_R211 | 2.2.4.5 | [In SubRequestType] The SubRequestElementGenericType takes one of the following forms: CellSubRequestType, CoauthSubRequestType, SchemaLockSubRequestType, ExclusiveLockSubRequestType, WhoAmISubRequestType, ServerTimeSubRequestType, or GetDocMetaInfoSubRequestType. |  | Protocol | Client | Normative | Unverified
MS-FSSHTTP_R212 | 2.2.4.5 | [In SubRequestType] CellSubRequestType is specified in section 2.3.1.2. |  | Protocol | Client | Informative | Unverified
MS-FSSHTTP_R213 | 2.2.4.5 | [In SubRequestType] CoauthSubRequestType is specified in section 2.3.1.6. |  | Protocol | Client | Informative | Unverified
MS-FSSHTTP_R214 | 2.2.4.5 | [In SubRequestType] ExclusiveLockSubRequestType is specified in section 2.3.1.10. |  | Protocol | Client | Informative | Unverified
MS-FSSHTTP_R215 | 2.2.4.5 | [In SubRequestType] SchemaLockSubRequestType is specified in section 2.3.1.14. |  | Protocol | Client | Informative | Unverified
MS-FSSHTTP_R216 | 2.2.4.5 | [In SubRequestType] ServerTimeSubRequestType is specified in section 2.3.1.17. |  | Protocol | Client | Informative | Unverified
MS-FSSHTTP_R217 | 2.2.4.5 | [In SubRequestType] WhoAmISubRequestType is specified in section 2.3.1.20. |  | Protocol | Client | Informative | Unverified
MS-FSSHTTP_R1683 | 2.2.4.5 | [In SubRequestType] EditorsTableSubRequestType is specified in section 2.3.1.24. |  | Protocol | Client | Informative | Unverified
MS-FSSHTTP_R1684 | 2.2.4.5 | [In SubRequestType] GetDocMetaInfoSubRequestType is specified in section 2.3.1.26. |  | Protocol | Client | Informative | Unverified
MS-FSSHTTP_R11048 | 2.2.4.5 | [In SubRequestType] FileOperationSubRequestType is specified in section 2.3.1.34. |  | Protocol | Client | Informative | Unverified
MS-FSSHTTP_R11049 | 2.2.4.5 | [In SubRequestType] VersioningSubRequestType is specified in section 2.3.1.37. |  | Protocol | Client | Informative | Unverified
MS-FSSHTTP_R2127 | 2.2.4.5 | [In SubRequestType] AmIAloneSubRequestType is specified in section 2.3.1.46. |  | Protocol | Client | Informative | Unverified
MS-FSSHTTP_R2128 | 2.2.4.5 | [In SubRequestType]LockStatusSubRequestType is specified in section 2.3.1.49. |  | Protocol | Client | Informative | Unverified
MS-FSSHTTP_R2129 | 2.2.4.5 | [In SubRequestType]PropertiesSubRequestType is specified in section 2.3.1.53. |  | Protocol | Client | Informative | Unverified
MS-FSSHTTP_R218 | 2.2.4.5 | [In SubRequestType][SubRequestType schema is:] <xs:complexType name="SubRequestType"> <xs:attribute name="SubRequestToken" type="xs:nonNegativeInteger" use="required"/> <xs:attribute name="DependsOn" type="xs:nonNegativeInteger" use="optional" /> <xs:attribute name="DependencyType" type="tns:DependencyTypes" use="optional" /> </xs:complexType> |  | Protocol | Client | Normative | Unverified
MS-FSSHTTP_R219 | 2.2.4.5 | [In SubRequestType] SubRequestToken: A nonnegative integer that specifies a number that uniquely identifies the SubRequest element in a cell storage service request. |  | Protocol | Client | Normative | Unverified
MS-FSSHTTP_R220 | 2.2.4.5 | [In SubRequestType] SubRequestToken MUST be set to an unsigned integer value with a minimum allowed value of 0 and maximum allowed value of 4,294,967,295. . |  | Protocol | Client | Normative | Unverified
MS-FSSHTTP_R221 | 2.2.4.5 | [In SubRequestType] For each new SubRequest element in a cell storage service request that needs to be sent to the protocol server, SubRequestToken gets incremented by the protocol client. |  | Protocol | Client | Normative | Unverified
MS-FSSHTTP_R222 | 2.2.4.5 | [In SubRequestType] SubRequestToken is reset to 1 by the protocol client for a new cell storage service request. |  | Protocol | Client | Normative | Unverified
MS-FSSHTTP_R223 | 2.2.4.5 | [In SubRequestType][SubRequestToken] The mapping subresponse that gets generated for the subrequest references SubRequestToken to indicate that it is the response for that subrequest. |  | Protocol | Server | Informative | Unverified
MS-FSSHTTP_R224 | 2.2.4.5 | [In SubRequestType] The SubRequestToken attribute MUST be specified for any type of SubRequest element. |  | Protocol | Client | Normative | Unverified
MS-FSSHTTP_R225 | 2.2.4.5 | [In SubRequestType] DependsOn: A nonnegative integer that specifies the SubRequestToken of the SubRequest element that this specific subrequest is dependent on. |  | Protocol | Client | Normative | Unverified
MS-FSSHTTP_R226 | 2.2.4.5 | [In SubRequestType] DependencyType: A DependencyTypes that specifies a value indicating the type of dependency between the SubRequest element and the SubRequest that is associated with the SubRequestToken indicated in the DependsOn attribute. |  | Protocol | Client | Normative | Unverified
MS-FSSHTTP_R227 | 2.2.4.5 | [In SubRequestType] DependencyTypes is specified in section 2.2.5.3. |  | Protocol | Client | Informative | Unverified
MS-FSSHTTP_R228 | 2.2.4.6 | [In SubResponseDataGenericType] The SubResponseDataGenericType complex type contains information requested as part of a cell storage service subrequest. |  | Protocol | Server | Informative | Unverified
MS-FSSHTTP_R229 | 2.2.4.6 | [In SubResponseDataGenericType] SubResponseDataGenericType provides a generic subresponse data type definition. |  | Protocol | Server | Informative | Unverified
MS-FSSHTTP_R230 | 2.2.4.6 | [In SubResponseDataGenericType][SubResponseDataGenericType schema is:] <xs:complexType name="SubResponseDataGenericType" mixed="true"> <xs:all> <xs:element ref="i:Include" minOccurs="0" maxOccurs="1" /> <xs:element name="DocProps" minOccurs="0" maxOccurs="1" type="tns:GetDocMetaInfoPropertySetType"/> <xs:element name="FolderProps" minOccurs="0" maxOccurs="1" type="tns:GetDocMetaInfoPropertySetType"/> <xs:element name="UserTable" minOccurs="0" maxOccurs="1" type="tns:VersioningUserTableType"/> <xs:element name="Versions" minOccurs="0" maxOccurs="1" type="tns:VersioningVersionListType"/> <xs:element name="PropertyIds" minOccurs="0" maxOccurs="1" type="tns:PropertyIdsType"/> <xs:element name="PropertyValues" minOccurs="0" maxOccurs="1" type="tns:PropertyValuesType"/> </xs:all> <xs:attributeGroup ref="tns:SubResponseDataOptionalAttributes" /> </xs:complexType> |  | Protocol | Server | Normative | Adapter
MS-FSSHTTP_R231 | 2.2.4.6 | [In SubResponseDataGenericType] Include: A complex type, as specified in [XOP10] section 2.1. |  | Protocol | Server | Normative | Adapter
MS-FSSHTTP_R232 | 2.2.4.6 | [In SubResponseDataGenericType][Include: A complex type that is] used for encapsulating and sending large amounts of binary data. |  | Protocol | Server | Informative | Unverified
MS-FSSHTTP_R233 | 2.2.4.6 | [In SubResponseDataGenericType] The referenced Include element is specified in section 2.2.3.1. |  | Protocol | Server | Informative | Unverified
MS-FSSHTTP_R11050 | 2.2.4.6 | [In SubResponseDataGenericType] DocProps: An element of type GetDocMetaInfoPropertySetType (section 2.3.1.28) that specifies metadata properties pertaining to the server file. |  | Protocol | Server | Normative | Adapter
MS-FSSHTTP_R11051 | 2.2.4.6 | [In SubResponseDataGenericType] FolderProps: An element of type GetDocMetaInfoPropertySetType (section 2.3.1.28) that specifies metadata properties pertaining to the parent directory of the server file. |  | Protocol | Server | Normative | Adapter
MS-FSSHTTP_R11052 | 2.2.4.6 | [In SubResponseDataGenericType] UserTable: An element of type VersioningUserTableType (section 2.3.1.40) that specifies data for the users represented in the version list. |  | Protocol | Server | Informative | Unverified
MS-FSSHTTP_R11053 | 2.2.4.6 | [In SubResponseDataGenericType] The UserTable element MUST be included in the response if the SubResponseType of the parent VersioningSubResponseType is of type "GetVersionList." |  | Protocol | Server | Normative | Test Case
MS-FSSHTTP_R11054 | 2.2.4.6 | [In SubResponseDataGenericType] Versions: An element of type VersioningVersionListType (section 2.3.1.41) that specifies the list of versions of this file that exist on the server. |  | Protocol | Server | Informative | Unverified
MS-FSSHTTP_R11055 | 2.2.4.6 | [In SubResponseDataGenericType] The Versions element MUST be included in the response if the SubResponseType of the parent VersioningSubResponseType is of type "GetVersionList." |  | Protocol | Server | Normative | Test Case
MS-FSSHTTP_R2131 | 2.2.4.6 | [In SubResponseDataGenericType] PropertyIds: An element of type PropertyIdsType (section 2.3.1.56) that specifies the set of properties. |  | Protocol | Server | Informative | Unverified
MS-FSSHTTP_R2132 | 2.2.4.6 | [In SubResponseDataGenericType] PropertyValues: An element of type PropertyValuesType (section 2.3.1.58) that specifies the property values. |  | Protocol | Server | Informative | Unverified
MS-FSSHTTP_R234 | 2.2.4.6 | [In SubResponseDataGenericType] SubResponseDataOptionalAttributes: An attribute group that specifies the set of attributes that are provided for a SubResponseData element that is part of a cell storage service response message. |  | Protocol | Server | Informative | Unverified
MS-FSSHTTP_R235 | 2.2.4.6 | [In SubResponseDataGenericType] SubResponseDataOptionalAttributes is defined in section 2.2.8.2. |  | Protocol | Server | Informative | Unverified
MS-FSSHTTP_R236 | 2.2.4.6 | [In SubResponseDataGenericType] The SubResponseData element is defined in section 2.2.3.11. |  | Protocol | Server | Informative | Unverified
MS-FSSHTTP_R1391 | 2.2.4.6 | [In SubResponseDataGenericType][SubResponseDataGenericType MUST take one of the forms described in the following table] CellSubResponseDataType: Type definition for cell subresponse data. |  | Protocol | Server | Normative | Adapter
MS-FSSHTTP_R1392 | 2.2.4.6 | [In SubResponseDataGenericType][SubResponseDataGenericType MUST take one of the forms described in the following table] CoauthSubResponseDataType: Type definition for coauthoring subresponse data. |  | Protocol | Server | Normative | Adapter
MS-FSSHTTP_R1393 | 2.2.4.6 | [In SubResponseDataGenericType][SubResponseDataGenericType MUST take one of the forms described in the following table] ExclusiveLockSubResponseDataType: Type definition for exclusive lock subresponse data. |  | Protocol | Server | Normative | Adapter
MS-FSSHTTP_R1394 | 2.2.4.6 | [In SubResponseDataGenericType][SubResponseDataGenericType MUST take one of the forms described in the following table] SchemaLockSubResponseDataType: Type definition for schema lock subresponse data. |  | Protocol | Server | Normative | Adapter
MS-FSSHTTP_R1395 | 2.2.4.6 | [In SubResponseDataGenericType][SubResponseDataGenericType MUST take one of the forms described in the following table] ServerTimeSubResponseDataType: Type definition for server time subresponse data. |  | Protocol | Server | Normative | Adapter
MS-FSSHTTP_R1396 | 2.2.4.6 | [In SubResponseDataGenericType][SubResponseDataGenericType MUST take one of the forms described in the following table] WhoAmISubResponseDataType: Type definition for Who Am I subresponse data. |  | Protocol | Server | Normative | Adapter
MS-FSSHTTP_R1685 | 2.2.4.6 | [In SubResponseDataGenericType][SubResponseDataGenericType MUST take one of the forms described in the following table] GetDocMetaInfoSubResponseDataType: Type definition for Get Doc Meta Info subresponse data. |  | Protocol | Server | Normative | Adapter
MS-FSSHTTP_R2133 | 2.2.4.6 | [In SubResponseDataGenericType][SubResponseDataGenericType MUST take one of the forms described in the following table]VersioningSubResponseDataType:Type definition for versioning subresponse data. |  | Protocol | Server | Normative | Adapter
MS-FSSHTTP_R2134 | 2.2.4.6 | [In SubResponseDataGenericType][SubResponseDataGenericType MUST take one of the forms described in the following table]AmIAloneSubResponseDataType:Type definition for Am I Alone subresponse data. |  | Protocol | Server | Normative | Adapter
MS-FSSHTTP_R2135 | 2.2.4.6 | [In SubResponseDataGenericType][SubResponseDataGenericType MUST take one of the forms described in the following table]LockStatusSubResponseDataType:Type definition for Lock Status subresponse data. |  | Protocol | Server | Normative | Adapter
MS-FSSHTTP_R2136 | 2.2.4.6 | [In SubResponseDataGenericType][SubResponseDataGenericType MUST take one of the forms described in the following table]PropertiesSubResponseDataType:Type definition for Properties subresponse data. |  | Protocol | Server | Normative | Adapter
MS-FSSHTTP_R1397 | 2.2.4.6 | [In SubResponseDataGenericType] CellSubResponseDataType [describes] type definition for cell subresponse data. |  | Protocol | Server | Informative | Unverified
MS-FSSHTTP_R1398 | 2.2.4.6 | [In SubResponseDataGenericType] CoauthSubResponseDataType [describes] type definition for coauthoring subresponse data. |  | Protocol | Server | Informative | Unverified
MS-FSSHTTP_R1399 | 2.2.4.6 | [In SubResponseDataGenericType] ExclusiveLockSubResponseDataType [describes] type definition for exclusive lock sub response data. |  | Protocol | Server | Informative | Unverified
MS-FSSHTTP_R1400 | 2.2.4.6 | [In SubResponseDataGenericType] SchemaLockSubResponseDataType [describes] type definition for schema lock sub response data. |  | Protocol | Server | Informative | Unverified
MS-FSSHTTP_R1401 | 2.2.4.6 | [In SubResponseDataGenericType] ServerTimeSubResponseDataType [describes] type definition for server time sub response data. |  | Protocol | Server | Informative | Unverified
MS-FSSHTTP_R1402 | 2.2.4.6 | [In SubResponseDataGenericType] WhoAmISubResponseDataType [describes] type definition for Who Am I sub response data. |  | Protocol | Server | Informative | Unverified
MS-FSSHTTP_R11056 | 2.2.4.6 | [In SubResponseDataGenericType] GetDocMetaInfoSubResponseDataType [describes] type definition for Get Doc Meta Info subresponse data. |  | Protocol | Server | Informative | Unverified
MS-FSSHTTP_R11057 | 2.2.4.6 | [In SubResponseDataGenericType] VersioningSubResponseDataType [describes] type definition for versioning subresponse data. |  | Protocol | Server | Informative | Unverified
MS-FSSHTTP_R2137 | 2.2.4.6 | [In SubResponseDataGenericType]AmIAloneSubResponseDataType [describes] type definition for Am I Alone subresponse data. |  | Protocol | Server | Informative | Unverified
MS-FSSHTTP_R2138 | 2.2.4.6 | [In SubResponseDataGenericType]LockStatusSubResponseDataType [describes] type definition for Lock Status subresponse data. |  | Protocol | Server | Informative | Unverified
MS-FSSHTTP_R2139 | 2.2.4.6 | [In SubResponseDataGenericType]PropertiesSubResponseDataType [describes] type definition for Properties subresponse data. |  | Protocol | Server | Informative | Unverified
MS-FSSHTTP_R238 | 2.2.4.6 | [In SubResponseDataGenericType] CellSubResponseDataType is specified in section 2.3.1.3. |  | Protocol | Server | Informative | Unverified
MS-FSSHTTP_R239 | 2.2.4.6 | [In SubResponseDataGenericType] CoauthSubResponseDataType is specified in section 2.3.1.7. |  | Protocol | Server | Informative | Unverified
MS-FSSHTTP_R240 | 2.2.4.6 | [In SubResponseDataGenericType] ExclusiveLockSubResponseDataType is specified in section 2.3.1.11. |  | Protocol | Server | Informative | Unverified
MS-FSSHTTP_R241 | 2.2.4.6 | [In SubResponseDataGenericType] SchemaLockSubResponseDataType is specified in section 2.3.1.15. |  | Protocol | Server | Informative | Unverified
MS-FSSHTTP_R242 | 2.2.4.6 | [In SubResponseDataGenericType] ServerTimeSubResponseDataType is specified in section 2.3.1.18. |  | Protocol | Server | Informative | Unverified
MS-FSSHTTP_R243 | 2.2.4.6 | [In SubResponseDataGenericType] WhoAmISubResponseDataType is specified in section 2.3.1.21. |  | Protocol | Server | Informative | Unverified
MS-FSSHTTP_R1686 | 2.2.4.6 | [In SubResponseDataGenericType] GetDocMetaInfoSubResponseDataType is specified in section 2.3.1.27. |  | Protocol | Server | Informative | Unverified
MS-FSSHTTP_R2140 | 2.2.4.6 | [In SubResponseDataGenericType]VersioningSubResponseDataType is specified in section 2.3.1.38. |  | Protocol | Server | Informative | Unverified
MS-FSSHTTP_R2141 | 2.2.4.6 | [In SubResponseDataGenericType]AmIAloneSubResponseDataType is specified in section 2.3.1.47. |  | Protocol | Server | Informative | Unverified
MS-FSSHTTP_R2142 | 2.2.4.6 | [In SubResponseDataGenericType]LockStatusSubResponseDataType is specified in section 2.3.1.50. |  | Protocol | Server | Informative | Unverified
MS-FSSHTTP_R2143 | 2.2.4.6 | [In SubResponseDataGenericType]PropertiesSubResponseDataType is specified in section 2.3.1.54. |  | Protocol | Server | Informative | Unverified
MS-FSSHTTP_R244 | 2.2.4.6 | [In SubResponseDataGenericType] The referenced Include element MUST be sent as part of the SubResponseData element in a cell storage service response message only if the Type attribute specified in the corresponding SubRequest element is set to a value of "Cell" and this cell subrequest is for the download of the file’s binary contents. |  | Protocol | Both | Normative | Unverified
MS-FSSHTTP_R245 | 2.2.4.6 | [In SubResponseDataGenericType][The referenced Include element MUST be sent as part of the SubResponseData element in a cell storage service response message only if the Type attribute specified in the corresponding SubRequest element is set to a value of "Cell" and this cell subrequest is for the download of] the file’s metadata contents. |  | Protocol | Both | Normative | Unverified
MS-FSSHTTP_R246 | 2.2.4.6 | [In SubResponseDataGenericType] The Type attribute is specified in section 2.2.4.4. |  | Protocol | Client | Informative | Unverified
MS-FSSHTTP_R247 | 2.2.4.7 | [In SubResponseElementGenericType] The SubResponseElementGenericType complex type contains information about the success or failure in processing the cell storage service subrequest. |  | Protocol | Server | Informative | Unverified
MS-FSSHTTP_R248 | 2.2.4.7 | [In SubResponseElementGenericType] In the case of success[the server processes the cell storage service subrequest successfully], it[SubResponseElementGenericType complex type] contains information requested as part of the subrequest. |  | Protocol | Both | Informative | Unverified
MS-FSSHTTP_R249 | 2.2.4.7 | [In SubResponseElementGenericType] In the case of failure[the server failed to process the cell storage service subrequest], the ErrorCode attribute that is part of a SubResponse element specifies the error code result for the subrequest. |  | Protocol | Server | Informative | Unverified
MS-FSSHTTP_R250 | 2.2.4.7 | [In SubResponseElementGenericType] The ErrorCode attribute is specified in section 2.2.4.8. |  | Protocol | Server | Informative | Unverified
MS-FSSHTTP_R251 | 2.2.4.7 | [In SubResponseElementGenericType] SubResponseElementGenericType provides a generic subresponse type definition. |  | Protocol | Server | Informative | Unverified
MS-FSSHTTP_R252 | 2.2.4.7 | [In SubResponseElementGenericType] The SubResponseType definition from which SubResponseElementGenericType is extended is defined in section 2.2.4.8. |  | Protocol | Server | Informative | Unverified
MS-FSSHTTP_R253 | 2.2.4.7 | [In SubResponseElementGenericType][SubResponseElementGenericType schema is:] <xs:complexType name="SubResponseElementGenericType"> <xs:complexContent> <xs:extension base="tns:SubResponseType"> <xs:sequence> <xs:element name="SubResponseData" minOccurs="0" maxOccurs="1" type="tns:SubResponseDataGenericType" /> <xs:element name="SubResponseStreamInvalid" minOccurs="0" maxOccurs="1" /> <xs:element ref="tns:GetVersionsResponse" minOccurs="0" maxOccurs="1" /> </xs:sequence> </xs:extension> </xs:complexContent> </xs:complexType> |  | Protocol | Server | Normative | Adapter
MS-FSSHTTP_R254 | 2.2.4.7 | [In SubResponseElementGenericType] SubResponseData: A SubResponseDataGenericType that specifies the response from the protocol server providing the data or file metadata information requested as part of the subrequest. |  | Protocol | Server | Informative | Unverified
MS-FSSHTTP_R255 | 2.2.4.7 | [In SubResponseElementGenericType] SubResponseDataGenericType is defined in section 2.2.4.6. |  | Protocol | Server | Informative | Unverified
MS-FSSHTTP_R3016 | 2.2.4.7 | [In SubResponseElementGenericType] SubResponseStreamInvalid: An empty element that indicates the binary data in the SubResponseData is not valid because of a server race condition. |  | Protocol | Server | Informative | Unverified
MS-FSSHTTP_R3017 | 2.2.4.7 | [In SubResponseElementGenericType][SubResponseStreamInvalid] The protocol client can retry the request if it sees this error indication element[SubResponseStreamInvalid]. |  | Protocol | Client | Informative | Unverified
MS-FSSHTTP_R3018 | 2.2.4.7 | [In SubResponseElementGenericType] GetVersionsResponse: An element that specifies information about the success or failure in processing the GetVersions subrequest. |  | Protocol | Server | Informative | Unverified
MS-FSSHTTP_R1687 | 2.2.4.7 | [In SubResponseElementGenericType] Depending on the Type attribute specified in the SubRequest element, the SubResponseElementGenericType MUST take one of the forms: CellSubResponseType. |  | Protocol | Server | Normative | Adapter
MS-FSSHTTP_R4687 | 2.2.4.7 | [In SubResponseElementGenericType] Depending on the Type attribute specified in the SubRequest element, the SubResponseElementGenericType MUST take one of the forms: CoauthSubResponseType. |  | Protocol | Server | Normative | Adapter
MS-FSSHTTP_R4689 | 2.2.4.7 | [In SubResponseElementGenericType] Depending on the Type attribute specified in the SubRequest element, the SubResponseElementGenericType MUST take one of the forms: ExclusiveLockSubResponseType. |  | Protocol | Server | Normative | Adapter
MS-FSSHTTP_R4690 | 2.2.4.7 | [In SubResponseElementGenericType] Depending on the Type attribute specified in the SubRequest element, the SubResponseElementGenericType MUST take one of the forms: SchemaLockSubResponseType. |  | Protocol | Server | Normative | Adapter
MS-FSSHTTP_R4691 | 2.2.4.7 | [In SubResponseElementGenericType] Depending on the Type attribute specified in the SubRequest element, the SubResponseElementGenericType MUST take one of the forms: ServerTimeSubResponseType. |  | Protocol | Server | Normative | Adapter
MS-FSSHTTP_R4692 | 2.2.4.7 | [In SubResponseElementGenericType] Depending on the Type attribute specified in the SubRequest element, the SubResponseElementGenericType MUST take one of the forms: WhoAmISubResponseType. |  | Protocol | Server | Normative | Adapter
MS-FSSHTTP_R4693 | 2.2.4.7 | [In SubResponseElementGenericType] Depending on the Type attribute specified in the SubRequest element, the SubResponseElementGenericType MUST take one of the forms: EditorsTableSubResponseType. |  | Protocol | Server | Normative | Adapter
MS-FSSHTTP_R4694 | 2.2.4.7 | [In SubResponseElementGenericType] Depending on the Type attribute specified in the SubRequest element, the SubResponseElementGenericType MUST take one of the forms: GetDocMetaInfoSubResponseType. |  | Protocol | Server | Normative | Adapter
MS-FSSHTTP_R4695 | 2.2.4.7 | [In SubResponseElementGenericType] Depending on the Type attribute specified in the SubRequest element, the SubResponseElementGenericType MUST take one of the forms: GetVersionsSubResponseType. |  | Protocol | Server | Normative | Adapter
MS-FSSHTTP_R2144 | 2.2.4.7 | [In SubResponseElementGenericType] Depending on the Type attribute specified in the SubRequest element, the SubResponseElementGenericType MUST take one of the forms: FileOperationSubResponseType |  | Protocol | Server | Normative | Adapter
MS-FSSHTTP_R2145 | 2.2.4.7 | [In SubResponseElementGenericType] Depending on the Type attribute specified in the SubRequest element, the SubResponseElementGenericType MUST take one of the forms: VersioningSubResponseType |  | Protocol | Server | Normative | Adapter
MS-FSSHTTP_R2146 | 2.2.4.7 | [In SubResponseElementGenericType] Depending on the Type attribute specified in the SubRequest element, the SubResponseElementGenericType MUST take one of the forms: AmIAloneSubResponseType |  | Protocol | Server | Normative | Adapter
MS-FSSHTTP_R2147 | 2.2.4.7 | [In SubResponseElementGenericType] Depending on the Type attribute specified in the SubRequest element, the SubResponseElementGenericType MUST take one of the forms: LockStatusSubResponseType |  | Protocol | Server | Normative | Adapter
MS-FSSHTTP_R2148 | 2.2.4.7 | [In SubResponseElementGenericType] Depending on the Type attribute specified in the SubRequest element, the SubResponseElementGenericType MUST take one of the forms: PropertiesSubResponseType |  | Protocol | Server | Normative | Adapter
MS-FSSHTTP_R1410 | 2.2.4.7 | [In SubResponseElementGenericType] CellSubResponseType: Type definition for a cell subresponse. |  | Protocol | Server | Informative | Unverified
MS-FSSHTTP_R1411 | 2.2.4.7 | [In SubResponseElementGenericType] CoauthSubResponseType: Type definition for a coauthoring subresponse. |  | Protocol | Server | Informative | Unverified
MS-FSSHTTP_R1412 | 2.2.4.7 | [In SubResponseElementGenericType] ExclusiveLockSubResponseType: Type definition for an ExclusiveLock subresponse. |  | Protocol | Server | Informative | Unverified
MS-FSSHTTP_R1413 | 2.2.4.7 | [In SubResponseElementGenericType] SchemaLockSubResponseType: Type definition for a SchemaLock subresponse. |  | Protocol | Server | Informative | Unverified
MS-FSSHTTP_R1414 | 2.2.4.7 | [In SubResponseElementGenericType] ServerTimeSubResponseType: Type definition for a server time subresponse. |  | Protocol | Server | Informative | Unverified
MS-FSSHTTP_R1415 | 2.2.4.7 | [In SubResponseElementGenericType] WhoAmISubResponseType: Type definition for a Who Am I subresponse. |  | Protocol | Server | Informative | Unverified
MS-FSSHTTP_R1688 | 2.2.4.7 | [In SubResponseElementGenericType] EditorsTableSubResponseType: Type definition for an Editors Table subresponse. |  | Protocol | Server | Informative | Unverified
MS-FSSHTTP_R1689 | 2.2.4.7 | [In SubResponseElementGenericType] GetDocMetaInfoSubResponseType: Type definition for a Get Doc Meta Info subresponse. |  | Protocol | Server | Informative | Unverified
MS-FSSHTTP_R1690 | 2.2.4.7 | [In SubResponseElementGenericType] GetVersionsSubResponseType: Type definition for a Get Versions subresponse. |  | Protocol | Server | Informative | Unverified
MS-FSSHTTP_R11058 | 2.2.4.7 | [In SubResponseElementGenericType] FileOperationSubResponseType: Type definition for a File Operation subresponse. |  | Protocol | Server | Informative | Unverified
MS-FSSHTTP_R11059 | 2.2.4.7 | [In SubResponseElementGenericType] VersioningSubResponseType: Type definition for a Versioning subresponse. |  | Protocol | Server | Informative | Unverified
MS-FSSHTTP_R2149 | 2.2.4.7 | [In SubResponseElementGenericType] AmIAloneSubResponseType:Type definition for an Am I Alone subresponse. |  | Protocol | Server | Informative | Unverified
MS-FSSHTTP_R2150 | 2.2.4.7 | [In SubResponseElementGenericType] LockStatusSubResponseType:Type definition for a Lock Status subresponse. |  | Protocol | Server | Informative | Unverified
MS-FSSHTTP_R2151 | 2.2.4.7 | [In SubResponseElementGenericType] PropertiesSubResponseType:Type definition for a Properties subresponse. |  | Protocol | Server | Informative | Unverified
MS-FSSHTTP_R257 | 2.2.4.7 | [In SubResponseElementGenericType] CellSubResponseType is specified in section 2.3.1.4. |  | Protocol | Server | Informative | Unverified
MS-FSSHTTP_R258 | 2.2.4.7 | [In SubResponseElementGenericType] CoauthSubResponseType is specified in section 2.3.1.8. |  | Protocol | Server | Informative | Unverified
MS-FSSHTTP_R259 | 2.2.4.7 | [In SubResponseElementGenericType] ExclusiveLockSubResponseType is specified in section 2.3.1.12. |  | Protocol | Server | Informative | Unverified
MS-FSSHTTP_R260 | 2.2.4.7 | [In SubResponseElementGenericType] SchemaLockSubResponseType is specified in section 2.3.1.16. |  | Protocol | Server | Informative | Unverified
MS-FSSHTTP_R261 | 2.2.4.7 | [In SubResponseElementGenericType] ServerTimeSubResponseType is specified in section 2.3.1.19. |  | Protocol | Server | Informative | Unverified
MS-FSSHTTP_R262 | 2.2.4.7 | [In SubResponseElementGenericType] WhoAmISubResponseType is specified in section 2.3.1.22. |  | Protocol | Server | Informative | Unverified
MS-FSSHTTP_R1691 | 2.2.4.7 | [In SubResponseElementGenericType] EditorsTableSubResponseType is specified in section 2.3.1.25. |  | Protocol | Server | Informative | Unverified
MS-FSSHTTP_R1692 | 2.2.4.7 | [In SubResponseElementGenericType] GetDocMetaInfoSubResponseType is specified in section 2.3.1.30. |  | Protocol | Server | Informative | Unverified
MS-FSSHTTP_R2155 | 2.2.4.7 | [In SubResponseElementGenericType]GetVersionsSubResponseType is specified in section 2.3.1.32. |  | Product | Server | Informative | Unverified
MS-FSSHTTP_R11060 | 2.2.4.7 | [In SubResponseElementGenericType] FileOperationSubResponseType is specified in section 2.3.1.35. |  | Protocol | Server | Informative | Unverified
MS-FSSHTTP_R11061 | 2.2.4.7 | [In SubResponseElementGenericType] VersioningSubResponseType is specified in section 2.3.1.39. |  | Protocol | Server | Informative | Unverified
MS-FSSHTTP_R2152 | 2.2.4.7 | [In SubResponseElementGenericType]AmIAloneSubResponseType is specified in section 2.3.1.48. |  | Protocol | Server | Informative | Unverified
MS-FSSHTTP_R2153 | 2.2.4.7 | [In SubResponseElementGenericType]LockStatusSubResponseType is specified in section 2.3.1.51. |  | Protocol | Server | Informative | Unverified
MS-FSSHTTP_R2154 | 2.2.4.7 | [In SubResponseElementGenericType]PropertiesSubResponseType is specified in section 2.3.1.55. |  | Protocol | Server | Informative | Unverified
MS-FSSHTTP_R263 | 2.2.4.7 | [In SubResponseElementGenericType][The SubResponseData element MUST be sent as part of the SubResponse element in a cell storage service response message if the ErrorCode attribute that is part of the SubResponse element is set to a value of "Success" and one of the following conditions is true:] The Type attribute that is specified in the SubRequest element is set to a value of "Cell". |  | Protocol | Both | Normative | Adapter
MS-FSSHTTP_R264 | 2.2.4.7 | [In SubResponseElementGenericType][The SubResponseData element MUST be sent as part of the SubResponse element in a cell storage service response message if the ErrorCode attribute that is part of the SubResponse element is set to a value of "Success" and one of the following conditions is true:] The Type attribute that is specified in the SubRequest element is set to a value of "ExclusiveLock". |  | Protocol | Both | Normative | Adapter
MS-FSSHTTP_R265 | 2.2.4.7 | [In SubResponseElementGenericType][The SubResponseData element MUST be sent as part of the SubResponse element in a cell storage service response message if the ErrorCode attribute that is part of the SubResponse element is set to a value of "Success" and one of the following conditions is true:] The Type attribute that is specified in the SubRequest element is set to a value of "SchemaLock". |  | Protocol | Both | Normative | Adapter
MS-FSSHTTP_R266 | 2.2.4.7 | [In SubResponseElementGenericType][The SubResponseData element MUST be sent as part of the SubResponse element in a cell storage service response message if the ErrorCode attribute that is part of the SubResponse element is set to a value of "Success" and one of the following conditions is true:] The Type attribute that is specified in the SubRequest element is set to a value of "ServerTime". |  | Protocol | Both | Normative | Adapter
MS-FSSHTTP_R267 | 2.2.4.7 | [In SubResponseElementGenericType][The SubResponseData element MUST be sent as part of the SubResponse element in a cell storage service response message if the ErrorCode attribute that is part of the SubResponse element is set to a value of "Success" and one of the following conditions is true:] The Type attribute that is specified in the SubRequest element is set to a value of "Coauth". |  | Protocol | Both | Normative | Adapter
MS-FSSHTTP_R268 | 2.2.4.7 | [In SubResponseElementGenericType][The SubResponseData element MUST be sent as part of the SubResponse element in a cell storage service response message if the ErrorCode attribute that is part of the SubResponse element is set to a value of "Success" and one of the following conditions is true:] The Type attribute that is specified in the SubRequest element is set to a value of "WhoAmI". |  | Protocol | Both | Normative | Adapter
MS-FSSHTTP_R1693 | 2.2.4.7 | [In SubResponseElementGenericType][The SubResponseData element MUST be sent as part of the SubResponse element in a cell storage service response message if the ErrorCode attribute that is part of the SubResponse element is set to a value of "Success" and one of the following conditions is true:] The Type attribute that is specified in the SubRequest element is set to a value of "GetDocMetaInfo". |  | Protocol | Both | Normative | Adapter
MS-FSSHTTP_R2156 | 2.2.4.7 | [In SubResponseElementGenericType][The SubResponseData element MUST be sent as part of the SubResponse element in a cell storage service response message if the ErrorCode attribute that is part of the SubResponse element is set to a value of "Success" and one of the following conditions is true:] The Type attribute that is specified in the SubRequest element is set to a value of "FileOperation". |  | Protocol | Both | Normative | Adapter
MS-FSSHTTP_R2157 | 2.2.4.7 | [In SubResponseElementGenericType][The SubResponseData element MUST be sent as part of the SubResponse element in a cell storage service response message if the ErrorCode attribute that is part of the SubResponse element is set to a value of "Success" and one of the following conditions is true:] The Type attribute that is specified in the SubRequest element is set to a value of "Versioning". |  | Protocol | Both | Normative | Adapter
MS-FSSHTTP_R2158 | 2.2.4.7 | [In SubResponseElementGenericType][The SubResponseData element MUST be sent as part of the SubResponse element in a cell storage service response message if the ErrorCode attribute that is part of the SubResponse element is set to a value of "Success" and one of the following conditions is true:] The Type attribute that is specified in the SubRequest element is set to a value of "AmIAlone". |  | Protocol | Both | Normative | Adapter
MS-FSSHTTP_R2159 | 2.2.4.7 | [In SubResponseElementGenericType][The SubResponseData element MUST be sent as part of the SubResponse element in a cell storage service response message if the ErrorCode attribute that is part of the SubResponse element is set to a value of "Success" and one of the following conditions is true:] The Type attribute that is specified in the SubRequest element is set to a value of "LockStatus". |  | Protocol | Both | Normative | Adapter
MS-FSSHTTP_R2160 | 2.2.4.7 | [In SubResponseElementGenericType][The SubResponseData element MUST be sent as part of the SubResponse element in a cell storage service response message if the ErrorCode attribute that is part of the SubResponse element is set to a value of "Success" and one of the following conditions is true:] The Type attribute that is specified in the SubRequest element is set to a value of "Properties". |  | Protocol | Both | Normative | Adapter
MS-FSSHTTP_R269 | 2.2.4.7 | [In SubResponseElementGenericType] The Type attribute is specified in section 2.2.4.4. |  | Protocol | Client | Informative | Unverified
MS-FSSHTTP_R270 | 2.2.4.7 | [In SubResponseElementGenericType] The protocol server sets the value of the ErrorCode attribute to "Success" only if the protocol server succeeds in processing the cell storage service subrequest. |  | Protocol | Server | Normative | Non-testable | Partially verified by derived requirement: MS-FSSHTTP_R1416.
MS-FSSHTTP_R1416 | 2.2.4.7 | [In SubResponseElementGenericType] The protocol server sets the value of the ErrorCode attribute to "Success" if the protocol server succeeds in processing the cell storage service subrequest. | MS-FSSHTTP_R270:p | Protocol | Server | Normative | Test Case
MS-FSSHTTP_R271 | 2.2.4.7 | [In SubResponseElementGenericType] The ErrorCode attribute is specified in section 2.2.4.8. |  | Protocol | Server | Informative | Unverified
MS-FSSHTTP_R272 | 2.2.4.8 | [In SubResponseType] The SubResponseType complex type contains information about a basic cell storage service subresponse. |  | Protocol | Server | Informative | Unverified
MS-FSSHTTP_R273 | 2.2.4.8 | [In SubResponseType] The SubResponseType is used as the base complex type to extend SubResponseElementGenericType. |  | Protocol | Server | Informative | Unverified
MS-FSSHTTP_R274 | 2.2.4.8 | [In SubResponseType] The SubResponseElementGenericType takes one of the following forms: CellSubResponseType. |  | Protocol | Server | Normative | Adapter
MS-FSSHTTP_R5742 | 2.2.4.8 | [In SubResponseType] The SubResponseElementGenericType takes one of the following forms: CoauthSubResponseType. |  | Protocol | Server | Normative | Adapter
MS-FSSHTTP_R5743 | 2.2.4.8 | [In SubResponseType] The SubResponseElementGenericType takes one of the following forms: SchemaLockSubResponseType. |  | Protocol | Server | Normative | Adapter
MS-FSSHTTP_R5744 | 2.2.4.8 | [In SubResponseType] The SubResponseElementGenericType takes one of the following forms: ExclusiveLockSubResponseType. |  | Protocol | Server | Normative | Adapter
MS-FSSHTTP_R5745 | 2.2.4.8 | [In SubResponseType] The SubResponseElementGenericType takes one of the following forms: ServerTimeSubResponseType. |  | Protocol | Server | Normative | Adapter
MS-FSSHTTP_R5746 | 2.2.4.8 | [In SubResponseType] The SubResponseElementGenericType takes one of the following forms: WhoAmISubResponseType. |  | Protocol | Server | Normative | Adapter
MS-FSSHTTP_R5747 | 2.2.4.8 | [In SubResponseType] The SubResponseElementGenericType takes one of the following forms: EditorsTableSubResponseType. |  | Protocol | Server | Normative | Adapter
MS-FSSHTTP_R5748 | 2.2.4.8 | [In SubResponseType] The SubResponseElementGenericType takes one of the following forms: GetDocMetaInfoSubResponseType. |  | Protocol | Server | Normative | Adapter
MS-FSSHTTP_R2161 | 2.2.4.8 | [In SubResponseType] The SubResponseElementGenericType takes one of the following forms: GetVersionsSubResponseType. |  | Protocol | Server | Normative | Adapter
MS-FSSHTTP_R2162 | 2.2.4.8 | [In SubResponseType] The SubResponseElementGenericType takes one of the following forms: VersioningSubResponseType. |  | Protocol | Server | Normative | Adapter
MS-FSSHTTP_R2163 | 2.2.4.8 | [In SubResponseType] The SubResponseElementGenericType takes one of the following forms: FileOperationSubResponseType. |  | Protocol | Server | Normative | Adapter
MS-FSSHTTP_R2164 | 2.2.4.8 | [In SubResponseType] The SubResponseElementGenericType takes one of the following forms: AmIAloneSubResponseType. |  | Protocol | Server | Normative | Adapter
MS-FSSHTTP_R2165 | 2.2.4.8 | [In SubResponseType] The SubResponseElementGenericType takes one of the following forms: LockStatusSubResponseType. |  | Protocol | Server | Normative | Adapter
MS-FSSHTTP_R2166 | 2.2.4.8 | [In SubResponseType] The SubResponseElementGenericType takes one of the following forms: PropertiesSubResponseType. |  | Protocol | Server | Normative | Adapter
MS-FSSHTTP_R275 | 2.2.4.8 | [In SubResponseType] CellSubResponseType is specified in section 2.3.1.4. |  | Protocol | Server | Informative | Unverified
MS-FSSHTTP_R276 | 2.2.4.8 | [In SubResponseType] CoauthSubResponseType is specified in section 2.3.1.8. |  | Protocol | Server | Informative | Unverified
MS-FSSHTTP_R277 | 2.2.4.8 | [In SubResponseType] ExclusiveLockSubResponseType is specified in section 2.3.1.12. |  | Protocol | Server | Informative | Unverified
MS-FSSHTTP_R278 | 2.2.4.8 | [In SubResponseType] SchemaLockSubResponseType is specified in section 2.3.1.16. |  | Protocol | Server | Informative | Unverified
MS-FSSHTTP_R279 | 2.2.4.8 | [In SubResponseType] ServerTimeSubResponseType is specified in section 2.3.1.19. |  | Protocol | Server | Informative | Unverified
MS-FSSHTTP_R280 | 2.2.4.8 | [In SubResponseType] WhoAmISubResponseType is specified in section 2.3.1.22. |  | Protocol | Server | Informative | Unverified
MS-FSSHTTP_R1695 | 2.2.4.8 | [In SubResponseType] EditorsTableSubResponseType is specified in section 2.3.1.25. |  | Protocol | Server | Informative | Unverified
MS-FSSHTTP_R1696 | 2.2.4.8 | [In SubResponseType] GetDocMetaInfoSubResponseType is specified in section 2.3.1.30. |  | Protocol | Server | Informative | Unverified
MS-FSSHTTP_R1697 | 2.2.4.8 | [In SubResponseType] GetVersionsSubResponseType is specified in section 2.3.1.32. |  | Protocol | Server | Informative | Unverified
MS-FSSHTTP_R11062 | 2.2.4.8 | [In SubResponseType] FileOperationSubResponseType is specified in section 2.3.1.35. |  | Protocol | Server | Informative | Unverified
MS-FSSHTTP_R11063 | 2.2.4.8 | [In SubResponseType] VersioningSubResponseType is specified in section 2.3.1.39. |  | Protocol | Server | Informative | Unverified
MS-FSSHTTP_R2167 | 2.2.4.8 | [In SubResponseType]AmIAloneSubResponseType is specified in section 2.3.1.48. |  | Protocol | Server | Informative | Unverified
MS-FSSHTTP_R2168 | 2.2.4.8 | [In SubResponseType]LockStatusSubResponseType is specified in section 2.3.1.51. |  | Protocol | Server | Informative | Unverified
MS-FSSHTTP_R2169 | 2.2.4.8 | [In SubResponseType]PropertiesSubResponseType is specified in section 2.3.1.55. |  | Protocol | Server | Informative | Unverified
MS-FSSHTTP_R281 | 2.2.4.8 | [In SubResponseType][SubResponseType schema is:] <xs:complexType name="SubResponseType"> <xs:attribute name="SubRequestToken" type="xs:nonNegativeInteger" use="required"/> <xs:attribute name="ServerCorrelationId" type="tns:guid" use="optional"/> <xs:attribute name="ErrorCode" type="tns:ErrorCodeTypes" use="required" /> <xs:attribute name="HResult" type="xs:integer" use="required"/> <xs:attribute name="ErrorMessage" type="xs:string" use="optional"/> </xs:complexType> |  | Protocol | Server | Normative | Adapter
MS-FSSHTTP_R282 | 2.2.4.8 | [In SubResponseType] SubRequestToken: A nonnegative integer that specifies a number that uniquely identifies the SubRequest element whose subresponse is being generated as part of the SubResponse element. |  | Protocol | Server | Normative | Non-testable | Partially verified by derived requirement: MS-FSSHTTP_R1484.
MS-FSSHTTP_R1484 | 2.2.4.8 | [In SubResponseType] SubRequestToken: If client sends 2 SubRequest elements in the Request, in the server response, SubRequestToken uniquely identifies the 2 SubRequest element whose subresponse is being generated as part of the SubResponse element. | MS-FSSHTTP_R282:p | Protocol | Server | Normative | Test Case
MS-FSSHTTP_R283 | 2.2.4.8 | [In SubResponseType][SubRequestToken] The mapping subresponse that gets generated for the subrequest references the SubRequestToken to indicate that it is the response for that subrequest. |  | Protocol | Server | Normative | Test Case
MS-FSSHTTP_R284 | 2.2.4.8 | [In SubResponseType] The SubRequestToken attribute MUST be specified for a SubResponse element. |  | Protocol | Server | Normative | Adapter
MS-FSSHTTP_R285 | 2.2.4.8 | [In SubResponseType] The SubResponse element is defined in section 2.2.3.10. |  | Protocol | Server | Informative | Unverified
MS-FSSHTTP_R286 | 2.2.4.8 | [In SubResponseType] The SubRequest element is defined in section 2.2.3.8. |  | Protocol | Client | Informative | Unverified
MS-FSSHTTP_R11064 | 2.2.4.8 | [In SubResponseType] ServerCorrelationId: A guid that specifies a unique identifier that equals to the CorrelationId as specified in section 2.2.3.3.<18> |  | Protocol | Client | Normative | Unverified
MS-FSSHTTP_R287 | 2.2.4.8 | [In SubResponseType] ErrorCode: An ErrorCodeTypes that specifies an error code value indicating the type of error that occurred during the processing of the corresponding SubRequest element. |  | Protocol | Server | Informative | Unverified
MS-FSSHTTP_R288 | 2.2.4.8 | [In SubResponseType] The SubRequest element is defined in section 2.2.3.8. |  | Protocol | Client | Informative | Unverified
MS-FSSHTTP_R289 | 2.2.4.8 | [In SubResponseType] ErrorCodeTypes is defined in section 2.2.5.4. |  | Protocol | Server | Informative | Unverified
MS-FSSHTTP_R290 | 2.2.4.8 | [In SubResponseType] The ErrorCode attribute MUST be specified for a SubResponse element. |  | Protocol | Server | Normative | Adapter
MS-FSSHTTP_R291 | 2.2.4.8 | [In SubResponseType] HResult: An integer that specifies an error code specific to the subrequest that failed and that gives more hints about the cause of failure. |  | Protocol | Server | Informative | Unverified
MS-FSSHTTP_R292 | 2.2.4.8 | [In SubResponseType] ErrorMessage: A string specifying a description of the error code value and also provides additional information related to the error code. |  | Protocol | Server | Informative | Unverified
MS-FSSHTTP_R293 | 2.2.4.8 | [In SubResponseType][ErrorMessage]If the error code value is set to "FileAlreadyLockedOnServer", the protocol server returns the user name of the client that is currently holding the lock on the file. |  | Protocol | Server | Normative | Test Case
MS-FSSHTTP_R294 | 2.2.4.9 | [In VersionType] The VersionType complex type contains information about the version of the cell storage service message. |  | Protocol | Both | Informative | Unverified
MS-FSSHTTP_R295 | 2.2.4.9 | [In VersionType][VersionType schema is:] <xs:complexType name="VersionType"> <xs:attribute name="Version" type="tns:VersionNumberType" use="required" /> <xs:attribute name="MinorVersion" type="tns:MinorVersionNumberType" use="required" /> </xs:complexType> |  | Protocol | Both | Normative | Adapter
MS-FSSHTTP_R296 | 2.2.4.9 | [In VersionType] Version: A VersionNumberType that specifies the major version number. |  | Protocol | Both | Informative | Unverified
MS-FSSHTTP_R297 | 2.2.4.9 | [In VersionType] VersionNumberType is defined in section 2.2.5.13. |  | Protocol | Both | Informative | Unverified
MS-FSSHTTP_R298 | 2.2.4.9 | [In VersionType] MinorVersion: A MinorVersionNumberType that specifies the minor version number. |  | Protocol | Both | Informative | Unverified
MS-FSSHTTP_R299 | 2.2.4.9 | [In VersionType] MinorVersion is reserved. |  | Protocol | Both | Informative | Unverified
MS-FSSHTTP_R300 | 2.2.4.9 | [In VersionType] MinorVersionNumberType is defined in section 2.2.5.10. |  | Protocol | Both | Informative | Unverified
MS-FSSHTTP_R1698 | 2.2.5 | [In Simple Types] XML schema simple type definitions that are specific to a particular operation are described with the operation. |  | Protocol | Server | Informative | Unverified
MS-FSSHTTP_R301 | 2.2.5 | [In Simple Types][The following table summarizes the set of common XML schema simple type definitions defined by this specification.] CoauthStatusType: The type of the CoauthStatus attribute of a coauthoring subrequest or exclusive lock subrequest. |  | Protocol | Server | Informative | Unverified
MS-FSSHTTP_R2059 | 2.2.5 | [In Simple Types][The following table summarizes the set of common XML schema simple type definitions defined by this specification.][CoauthStatusType] CoauthStatusType is an enumeration of the coauthoring statuses of a file. |  | Protocol | Server | Informative | Unverified
MS-FSSHTTP_R302 | 2.2.5 | [In Simple Types][The following table summarizes the set of common XML schema simple type definitions defined by this specification.] DependencyCheckRelatedErrorCodeTypes: An enumeration of error codes for errors that occur during subrequest dependency checks. |  | Protocol | Server | Informative | Unverified
MS-FSSHTTP_R303 | 2.2.5 | [In Simple Types][The following table summarizes the set of common XML schema simple type definitions defined by this specification.] DependencyTypes: The type of the DependencyType attribute of the SubRequest element, which is part of the cell storage service request message. |  | Protocol | Client | Informative | Unverified
MS-FSSHTTP_R2060 | 2.2.5 | [In Simple Types][The following table summarizes the set of common XML schema simple type definitions defined by this specification.][DependencyTypes] DependencyTypes is an enumeration of all the dependency conditions supported for the execution of a subrequest. |  | Protocol | Client | Normative | Unverified
MS-FSSHTTP_R304 | 2.2.5 | [In Simple Types][The following table summarizes the set of common XML schema simple type definitions defined by this specification.] ErrorCodeTypes: The type of the ErrorCode attribute of the SubResponse element. |  | Protocol | Server | Informative | Unverified
MS-FSSHTTP_R2061 | 2.2.5 | [In Simple Types][The following table summarizes the set of common XML schema simple type definitions defined by this specification.][ErrorCodeTypes] ErrorCodeTypes is a union of all the possible error codes, including success, for the cell storage service response message. |  | Protocol | Server | Normative | Unverified
MS-FSSHTTP_R1699 | 2.2.5 | [In Simple Types][The following table summarizes the set of common XML schema simple type definitions defined by this specification.] ExclusiveLockReturnReasonTypes: An enumeration of values that indicate an exclusive lock granted on a file. |  | Protocol | Server | Informative | Unverified
MS-FSSHTTP_R305 | 2.2.5 | [In Simple Types][The following table summarizes the set of common XML schema simple type definitions defined by this specification.] GenericErrorCodeTypes: A subset of error codes returned as part of a cell storage service response message. |  | Protocol | Server | Informative | Unverified
MS-FSSHTTP_R2062 | 2.2.5 | [In Simple Types][The following table summarizes the set of common XML schema simple type definitions defined by this specification.][GenericErrorCodeTypes] GenericErrorCodeTypes is an enumeration of all the generic error code types. |  | Protocol | Server | Informative | Unverified
MS-FSSHTTP_R306 | 2.2.5 | [In Simple Types][The following table summarizes the set of common XML schema simple type definitions defined by this specification.] GUID: A GUID value. |  | Protocol | Both | Informative | Unverified
MS-FSSHTTP_R307 | 2.2.5 | [In Simple Types][The following table summarizes the set of common XML schema simple type definitions defined by this specification.] LockAndCoauthRelatedErrorCodeTypes: A subset of error codes returned as part of a cell storage service response message. |  | Protocol | Server | Informative | Unverified
MS-FSSHTTP_R2063 | 2.2.5 | [In Simple Types][The following table summarizes the set of common XML schema simple type definitions defined by this specification.][LockAndCoauthRelatedErrorCodeTypes] LockAndCoauthRelatedErrorCodeTypes is an enumeration of error codes specific to a coauthoring subrequest, schema lock subrequest, or exclusive lock subrequest. |  | Protocol | Server | Informative | Unverified
MS-FSSHTTP_R308 | 2.2.5 | [In Simple Types][The following table summarizes the set of common XML schema simple type definitions defined by this specification.] LockTypes: The type of the LockType attribute, which is part of a SubResponse and SubRequest the element. |  | Protocol | Server | Informative | Unverified
MS-FSSHTTP_R2064 | 2.2.5 | [In Simple Types][The following table summarizes the set of common XML schema simple type definitions defined by this specification.][LockTypes] LockTypes is an enumeration of all file lock types. |  | Protocol | Server | Informative | Unverified
MS-FSSHTTP_R309 | 2.2.5 | [In Simple Types][The following table summarizes the set of common XML schema simple type definitions defined by this specification.] MinorVersionNumberType: The type of the MinorVersion attribute of the RequestVersion element and ResponseVersion element. |  | Protocol | Both | Informative | Unverified
MS-FSSHTTP_R2078 | 2.2.5 | [In Simple Types][The following table summarizes the set of common XML schema simple type definitions defined by this specification.][MinorVersionNumberType] The RequestVersion element and ResponseVersion element are used in cell storage service request and cell storage service response messages, respectively. |  | Protocol | Both | Informative | Unverified
MS-FSSHTTP_R310 | 2.2.5 | [In Simple Types][The following table summarizes the set of common XML schema simple type definitions defined by this specification.] SubRequestAttributeType: The type of the Type attribute of the SubRequest element. |  | Protocol | Client | Informative | Unverified
MS-FSSHTTP_R2065 | 2.2.5 | [In Simple Types][The following table summarizes the set of common XML schema simple type definitions defined by this specification.][SubRequestAttributeType] SubRequestAttributeType is an enumeration of all the types of cell storage service subrequest. |  | Protocol | Client | Normative | Unverified
MS-FSSHTTP_R20650 | 2.2.5 | [In Simple Types][The following table summarizes the set of common XML schema simple type definitions defined by this specification.][TRUEFALSE] This type is used to specify a Boolean value. |  | Protocol | Both | Normative | Unverified
MS-FSSHTTP_R311 | 2.2.5 | [In Simple Types][The following table summarizes the set of common XML schema simple type definitions defined by this specification.] VersionNumberType: The type of the Version attribute of the RequestVersion element and ResponseVersion element. |  | Protocol | Both | Informative | Unverified
MS-FSSHTTP_R2066 | 2.2.5 | [In Simple Types][The following table summarizes the set of common XML schema simple type definitions defined by this specification.][VersionNumberType]. The RequestVersion element and ResponseVersion element are used in cell storage service request and cell storage service response messages, respectively. |  | Protocol | Both | Informative | Unverified
MS-FSSHTTP_R11065 | 2.2.5 | [In Simple Types][The following table summarizes the set of common XML schema simple type definitions defined by this specification.] NewEditorsTableCategoryErrorCodeTypes: A subset of error codes returned as part of a cell storage service response message. |  | Protocol | Both | Informative | Unverified
MS-FSSHTTP_R11066 | 2.2.5 | [In Simple Types][The following table summarizes the set of common XML schema simple type definitions defined by this specification.] [NewEditorsTableCategoryErrorCodeTypes] NewEditorsTableCategoryErrorCodeTypes is an enumeration of error codes specific to an editors table subrequest. |  | Protocol | Both | Informative | Unverified
MS-FSSHTTP_R11067 | 2.2.5 | [In Simple Types][The following table summarizes the set of common XML schema simple type definitions defined by this specification.] FileVersionNumberType: The type that specifies a unique version of the file used in a versioning subrequest. |  | Protocol | Client | Informative | Unverified
MS-FSSHTTP_R11068 | 2.2.5 | [In Simple Types][The following table summarizes the set of common XML schema simple type definitions defined by this specification.] VersioningRelatedErrorCodeTypes: A subset of error codes returned as part of a cell storage service response message. |  | Protocol | Both | Informative | Unverified
MS-FSSHTTP_R11069 | 2.2.5 | [In Simple Types][The following table summarizes the set of common XML schema simple type definitions defined by this specification.] [VersioningRelatedErrorCodeTypes] VersioningRelatedErrorCodeTypes is an enumeration of error codes specific to a versioning subrequest. |  | Protocol | Both | Informative | Unverified
MS-FSSHTTP_R312 | 2.2.5.1 | [In CoauthStatusType] The CoauthStatusType simple type is used to represent the coauthoring status of a targeted URL for the file as part of processing a coauthoring subrequest or exclusive lock subrequest of type "Convert to schema lock with coauthoring transition tracked". |  | Protocol | Server | Informative | Unverified
MS-FSSHTTP_R313 | 2.2.5.1 | [In CoauthStatusType] The exclusive lock subrequest of type "Convert to schema lock with coauthoring transition tracked" is defined in section 2.3.3.4. |  | Protocol | Client | Informative | Unverified
MS-FSSHTTP_R314 | 2.2.5.1 | [In CoauthStatusType][CoauthStatusType schema is:] <xs:simpleType name="CoauthStatusType"> <xs:restriction base="xs:string"> <!--None--> <xs:enumeration value="None"/> <!--Alone--> <xs:enumeration value="Alone"/> <!--Coauthoring--> <xs:enumeration value="Coauthoring"/> </xs:restriction> </xs:simpleType> |  | Protocol | Server | Normative | Adapter
MS-FSSHTTP_R315 | 2.2.5.1 | [In CoauthStatusType] The value of CoauthStatusType MUST be one of the following: [None, Alone, Coauthoring] |  | Protocol | Server | Normative | Adapter
MS-FSSHTTP_R3021 | 2.2.5.1 | [In CoauthStatusType] None [means]: A string value of "None", has no meaning. |  | Protocol | Server | Informative | Unverified
MS-FSSHTTP_R316 | 2.2.5.1 | [In CoauthStatusType] Alone [means]: A string value of "Alone", indicating a coauthoring status of alone. |  | Protocol | Server | Normative | Test Case
MS-FSSHTTP_R2067 | 2.2.5.1 | [In CoauthStatusType][Alone] The alone status specifies that there is only one user in the coauthoring session who is editing the file. |  | Protocol | Server | Normative | Test Case
MS-FSSHTTP_R317 | 2.2.5.1 | [In CoauthStatusType] Coauthoring [means]: A string value of "Coauthoring", indicating a coauthoring status of coauthoring. |  | Protocol | Server | Normative | Test Case
MS-FSSHTTP_R2068 | 2.2.5.1 | [In CoauthStatusType][Coauthoring] The coauthoring status specifies that the targeted URL for the file has more than one user in the coauthoring session and that the file is being edited by more than one user. |  | Protocol | Server | Normative | Test Case
MS-FSSHTTP_R318 | 2.2.5.2 | [In DependencyCheckRelatedErrorCodeTypes] The DependencyCheckRelatedErrorCodeTypes simple type is used to represent error codes that occur during dependency checks done during the processing of a cell storage service request. |  | Protocol | Server | Informative | Unverified
MS-FSSHTTP_R319 | 2.2.5.2 | [In DependencyCheckRelatedErrorCodeTypes][DependencyCheckRelatedErrorCodeTypes schema is:] <xs:simpleType name="DependencyCheckRelatedErrorCodeTypes"> <xs:restriction base="xs:string"> <xs:enumeration value="DependentRequestNotExecuted"/> <xs:enumeration value="DependentOnlyOnSuccessRequestFailed"/> <xs:enumeration value="DependentOnlyOnFailRequestSucceeded"/> <xs:enumeration value="DependentOnlyOnNotSupportedRequestGetSupported"/> <xs:enumeration value="InvalidRequestDependencyType"/> </xs:restriction> </xs:simpleType> |  | Protocol | Server | Normative | Adapter
MS-FSSHTTP_R320 | 2.2.5.2 | [In DependencyCheckRelatedErrorCodeTypes] The value of DependencyCheckRelatedErrorCodeTypes MUST be one of the following: [DependentRequestNotExecuted, DependentOnlyOnSuccessRequestFailed, DependentOnlyOnFailRequestSucceeded, DependentOnlyOnNotSupportedRequestGetSupported, InvalidRequestDependencyType] |  | Protocol | Server | Normative | Adapter
MS-FSSHTTP_R321 | 2.2.5.2 | [In DependencyCheckRelatedErrorCodeTypes] DependentRequestNotExecuted: Indicates an error when the subrequest on which this specific subrequest is dependent has not been executed and the DependencyType attribute in this subrequest is set to "OnExecute". |  | Protocol | Server | Normative | Test Case
MS-FSSHTTP_R322 | 2.2.5.2 | [In DependencyCheckRelatedErrorCodeTypes] DependentOnlyOnSuccessRequestFailed: Indicates an error when the subrequest on which this specific subrequest is dependent has failed and the DependencyType attribute in this subrequest is set to "OnSuccess" or ["OnSuccessOrNotSupported"]. |  | Protocol | Server | Normative | Test Case
MS-FSSHTTP_R32201 | 2.2.5.2 | [In DependencyCheckRelatedErrorCodeTypes] DependentOnlyOnSuccessRequestFailed: Indicates an error when the subrequest on which this specific subrequest is dependent has failed and the DependencyType attribute in this subrequest is set to ["OnSuccess"] or "OnSuccessOrNotSupported". |  | Protocol | Server | Normative | Test Case
MS-FSSHTTP_R323 | 2.2.5.2 | [In DependencyCheckRelatedErrorCodeTypes] DependentOnlyOnFailRequestSucceeded: Indicates an error when the subrequest on which this specific subrequest is dependent has succeeded and the DependencyType attribute in this subrequest is set to "OnFail". |  | Protocol | Server | Normative | Test Case
MS-FSSHTTP_R324 | 2.2.5.2 | [In DependencyCheckRelatedErrorCodeTypes] DependentOnlyOnNotSupportedRequestGetSupported: Indicates an error when the subrequest on which this specific subrequest is dependent is supported and the DependencyType attribute in this subrequest is set to "OnNotSupported" or ["OnSuccessOrOnNotSupported"]. |  | Protocol | Server | Normative | Test Case
MS-FSSHTTP_R32401 | 2.2.5.2 | [In DependencyCheckRelatedErrorCodeTypes] DependentOnlyOnNotSupportedRequestGetSupported: Indicates an error when the subrequest on which this specific subrequest is dependent is supported and the DependencyType attribute in this subrequest is set to ["OnNotSupported"] or "OnSuccessOrOnNotSupported". |  | Protocol | Server | Normative | Non-testable
MS-FSSHTTP_R325 | 2.2.5.2 | [In DependencyCheckRelatedErrorCodeTypes] InvalidRequestDependencyType: Indicates an error when a subrequest dependency type that is not valid is specified. (Microsoft SharePoint Foundation 2010/Microsoft SharePoint Server 2010 follow this behavior.) |  | Protocol | Server | Normative | Test Case | This requirement can be enabled/disabled in the deployment.ptfconfig file.
MS-FSSHTTP_R1700 | 2.2.5.2 | [In DependencyCheckRelatedErrorCodeTypes] DependencyTypes is defined in section 2.2.5.3. |  | Protocol | Server | Informative | Unverified
MS-FSSHTTP_R326 | 2.2.5.3 | [In DependencyTypes] The DependencyTypes simple type is used to represent the type of dependency that a cell storage service subrequest has on another cell storage service subrequest. |  | Protocol | Client | Normative | Unverified
MS-FSSHTTP_R327 | 2.2.5.3 | [In DependencyTypes] The other cell storage service subrequest is identified by the DependsOn attribute of the SubRequest element. |  | Protocol | Client | Normative | Unverified
MS-FSSHTTP_R328 | 2.2.5.3 | [In DependencyTypes] DependsOn is defined in section 2.2.4.5. |  | Protocol | Client | Informative | Unverified
MS-FSSHTTP_R329 | 2.2.5.3 | [In DependencyTypes] Depending on the dependency type, a cell storage service subrequest is either processed or not. |  | Protocol | Client | Normative | Unverified
MS-FSSHTTP_R330 | 2.2.5.3 | [In DependencyTypes][DependencyTypes schema is:] <xs:simpleType name="DependencyTypes"> <xs:restriction base="xs:string"> <xs:enumeration value="OnExecute"/> <xs:enumeration value="OnSuccess"/> <xs:enumeration value="OnFail"/> <xs:enumeration value="OnNotSupported"/> <xs:enumeration value="OnSuccessOrNotSupported"/> </xs:restriction> </xs:simpleType> |  | Protocol | Client | Normative | Unverified
MS-FSSHTTP_R331 | 2.2.5.3 | [In DependencyTypes] The value of DependencyTypes MUST be one of the following: [OnExecute, OnSuccess, OnFail, OnNotSupported, OnSuccessOrNotSupported] |  | Protocol | Client | Normative | Unverified
MS-FSSHTTP_R332 | 2.2.5.3 | [In DependencyTypes] OnExecute:Indicates that the subrequest MUST be processed only on the execution of the other subrequest. (Microsoft SharePoint Foundation 2013/Microsoft SharePoint Server 2013 follow this behavior.) |  | Protocol | Both | Normative | Test Case | This requirement can be enabled/disabled in the deployment.ptfconfig file.
MS-FSSHTTP_R2170 | 2.2.5.3 | [In DependencyTypes][OnExecute]If RequestB has an OnExecute dependency on RequestA, the dependency succeeds if RequestA succeeds OR (RequestA failed NOT because an OnSuccess dependency failed AND RequestA failed NOT because an OnFail dependency failed AND RequestA failed NOT because an OnExecute dependency failed) |  | Protocol | Both | Normative | Unverified
MS-FSSHTTP_R333 | 2.2.5.3 | [In DependencyTypes] OnSuccess: Indicates that the subrequest MUST be processed only on the successful execution of the other subrequest. |  | Protocol | Both | Normative | Test Case
MS-FSSHTTP_R334 | 2.2.5.3 | [In DependencyTypes] OnFail: Indicates that the subrequest MUST be processed only on the failed execution of the other subrequest. |  | Protocol | Both | Normative | Test Case
MS-FSSHTTP_R335 | 2.2.5.3 | [In DependencyTypes] OnNotSupported: Indicates that the subrequest MUST be processed only if the other subrequest is not supported. |  | Protocol | Both | Normative | Non-testable | Partially verified by derived requirements: MS-FSSHTTP_R2243, MS-FSSHTTP_R2244.
MS-FSSHTTP_R2243 | 2.2.5.3 | [In DependencyTypes] OnNotSupported: Indicates that the subrequest MUST be processed if the other subrequest is not supported. (Microsoft SharePoint Foundation 2010/Microsoft SharePoint Server 2010 follow this behavior.) | MS-FSSHTTP_R335:p | Protocol | Both | Normative | Test Case | This requirement can be enabled/disabled in the deployment.ptfconfig file.
MS-FSSHTTP_R2244 | 2.2.5.3 | [In DependencyTypes] OnNotSupported: Indicates that the subrequest MUST NOT be processed if the other subrequest is supported. | MS-FSSHTTP_R335:p | Protocol | Both | Normative | Test Case
MS-FSSHTTP_R336 | 2.2.5.3 | [In DependencyTypes] OnSuccessOrNotSupported: Indicates that the subrequest MUST be processed only when one of the following conditions is true: On the successful execution of the other subrequest. |  | Protocol | Both | Normative | Test Case
MS-FSSHTTP_R337 | 2.2.5.3 | [In DependencyTypes] OnSuccessOrNotSupported: Indicates that the subrequest MUST be processed only when one of the following conditions is true: If the other subrequest is not supported. (Microsoft SharePoint Foundation 2010/Microsoft SharePoint Server 2010 follow this behavior.) |  | Protocol | Both | Normative | Test Case | This requirement can be enabled/disabled in the deployment.ptfconfig file.
MS-FSSHTTP_R338 | 2.2.5.4 | [In ErrorCodeTypes] The ErrorCodeTypes simple type is used to represent the error codes in a subresponse. |  | Protocol | Server | Informative | Unverified
MS-FSSHTTP_R339 | 2.2.5.4 | [In ErrorCodeTypes] ErrorCodeTypes is the type definition of the ErrorCode attribute, which is part of a cell storage service subresponse operation. |  | Protocol | Server | Informative | Unverified
MS-FSSHTTP_R340 | 2.2.5.4 | [In ErrorCodeTypes] ErrorCodeTypes is a union of simple types, namely GenericErrorCodeTypes, CellRequestErrorCodeTypes, DependencyCheckRelatedErrorCodeTypes, LockAndCoauthRelatedErrorCodeTypes and NewEditorsTableCategoryErrorCodeTypes. |  | Protocol | Server | Informative | Unverified
MS-FSSHTTP_R341 | 2.2.5.4 | [In ErrorCodeTypes][ErrorCodeTypes schema is:] <xs:simpleType name="ErrorCodeTypes"> <xs:union memberTypes="tns:GenericErrorCodeTypes tns:CellRequestErrorCodeTypes tns:DependencyCheckRelatedErrorCodeTypes tns:LockAndCoauthRelatedErrorCodeTypes tns:NewEditorsTableCategoryErrorCodeTypes tns:VersioningRelatedErrorCodeTypes"/> </xs:simpleType> |  | Protocol | Server | Normative | Adapter
MS-FSSHTTP_R342 | 2.2.5.4 | [In ErrorCodeTypes] GenericErrorCodeTypes is defined in section 2.2.5.6. |  | Protocol | Server | Informative | Unverified
MS-FSSHTTP_R343 | 2.2.5.4 | [In ErrorCodeTypes] CellRequestErrorCodeTypes is defined in section 2.3.2.1. |  | Protocol | Server | Informative | Unverified
MS-FSSHTTP_R344 | 2.2.5.4 | [In ErrorCodeTypes] DependencyCheckRelatedErrorCodeTypes is defined in section 2.2.5.2. |  | Protocol | Server | Informative | Unverified
MS-FSSHTTP_R345 | 2.2.5.4 | [In ErrorCodeTypes] LockAndCoauthRelatedErrorCodeTypes is defined in section 2.2.5.8. |  | Protocol | Server | Informative | Unverified
MS-FSSHTTP_R3022 | 2.2.5.4 | [In ErrorCodeTypes] NewEditorsTableCategoryErrorCodeTypes is defined in section 2.2.5.14. |  | Protocol | Server | Informative | Unverified
MS-FSSHTTP_R11070 | 2.2.5.4 | [In ErrorCodeTypes] VersioningRelatedErrorCodeTypes is defined in section 2.2.5.16. |  | Protocol | Server | Informative | Unverified
MS-FSSHTTP_R346 | 2.2.5.5 | [In ExclusiveLockReturnReasonTypes] The ExclusiveLockReturnReasonTypes simple type is used to represent string values that indicate the reason why an exclusive lock is granted on a file in a cell storage service response message. |  | Protocol | Server | Informative | Unverified
MS-FSSHTTP_R347 | 2.2.5.5 | [In ExclusiveLockReturnReasonTypes][The schema of ExclusiveLockReturnReasonTypes is] <xs:simpleType name="ExclusiveLockReturnReasonTypes"> <xs:restriction base="xs:string"> <xs:enumeration value="CoauthoringDisabled" /> <xs:enumeration value="CheckedOutByCurrentUser" /> <xs:enumeration value="CurrentUserHasExclusiveLock" /> </xs:restriction> </xs:simpleType> |  | Protocol | Server | Normative | Adapter
MS-FSSHTTP_R348 | 2.2.5.5 | [In ExclusiveLockReturnReasonTypes] The value of ExclusiveLockReturnReasonTypes MUST be one of the following: [CoauthoringDisabled, CheckedOutByCurrentUser, CurrentUserHasExclusiveLock] |  | Protocol | Server | Normative | Adapter
MS-FSSHTTP_R349 | 2.2.5.5 | [In ExclusiveLockReturnReasonTypes] CoauthoringDisabled: The string value "CoauthoringDisabled", indicating that an exclusive lock is granted on a file because coauthoring is disabled. |  | Protocol | Server | Normative | Test Case
MS-FSSHTTP_R350 | 2.2.5.5 | [In ExclusiveLockReturnReasonTypes] CheckedOutByCurrentUser: The string value "CheckedOutByCurrentUser", indicating that an exclusive lock is granted on the file because the file is checked out by the current user who sent the cell storage service request message. |  | Protocol | Server | Normative | Test Case
MS-FSSHTTP_R351 | 2.2.5.5 | [In ExclusiveLockReturnReasonTypes] CurrentUserHasExclusiveLock: The string value "CurrentUserHasExclusiveLock", indicating that an exclusive lock is granted on the file because the current user who sent the cell storage service request message already has an existing exclusive lock on the file.<19> |  | Protocol | Server | Normative | Unverified
MS-FSSHTTP_R352 | 2.2.5.6 | [In GenericErrorCodeTypes] The GenericErrorCodeTypes simple type is used to represent generic error code types that occur during cell storage service subrequest processing. |  | Protocol | Server | Informative | Unverified
MS-FSSHTTP_R353 | 2.2.5.6 | [In GenericErrorCodeTypes][The GenericErrorodeTypes schema is:] <xs:simpleType name="GenericErrorCodeTypes"> <xs:restriction base="xs:string"> <xs:enumeration value="Success"/> <xs:enumeration value="IncompatibleVersion"/> <xs:enumeration value="InvalidUrl"/> <xs:enumeration value="FileNotExistsOrCannotBeCreated"/> <xs:enumeration value="FileUnauthorizedAccess"/> <xs:enumeration value="PathNotFound"/> <xs:enumeration value="ResourceIdDoesNotExist"/> <xs:enumeration value="ResourceIdDoesNotMatch"/> <xs:enumeration value="InvalidSubRequest"/> <xs:enumeration value="SubRequestFail"/> <xs:enumeration value="BlockedFileType"/> <xs:enumeration value="DocumentCheckoutRequired"/> <xs:enumeration value="InvalidArgument"/> <xs:enumeration value="RequestNotSupported"/> <xs:enumeration value="InvalidWebUrl"/> <xs:enumeration value="WebServiceTurnedOff"/> <xs:enumeration value="ColdStoreConcurrencyViolation"/> <xs:enumeration value="HighLevelExceptionThrown"/> <xs:enumeration value="Unknown"/> </xs:restriction> </xs:simpleType> |  | Protocol | Server | Normative | Adapter
MS-FSSHTTP_R354 | 2.2.5.6 | [In GenericErrorCodeTypes] The value of GenericErrorCodeTypes MUST be one of the following: [Success, IncompatibleVersion, InvalidUrl, FileNotExistsOrCannotBeCreated, FileUnauthorizedAccess, PathNotFound, InvalidSubRequest, SubRequestFail, BlockedFileType, DocumentCheckoutRequired, InvalidArgument, RequestNotSupported, InvalidWebUrl, WebServiceTurnedOff, ColdStoreConcurrencyViolation, Unknown] |  | Protocol | Server | Normative | Adapter
MS-FSSHTTP_R355 | 2.2.5.6 | [In GenericErrorCodeTypes] Success indicates that the cell storage service subrequest succeeded for the given URL for the file. |  | Protocol | Server | Normative | Test Case
MS-FSSHTTP_R356 | 2.2.5.6 | [In GenericErrorCodeTypes] IncompatibleVersion indicates an error when any an incompatible version number is specified as part of the RequestVersion element of the cell storage service. |  | Protocol | Server | Normative | Test Case
MS-FSSHTTP_R11071 | 2.2.5.6 | [In GenericErrorCodeTypes] InvalidUrl indicates an error when the associated protocol server site URL is empty. |  | Protocol | Server | Normative | Test Case
MS-FSSHTTP_R358 | 2.2.5.6 | [In GenericErrorCodeTypes] FileNotExistsOrCannotBeCreated indicates an error when either the targeted URL for the file specified as part of the Request element does not exist or file creation failed on the protocol server. |  | Protocol | Server | Normative | Test Case
MS-FSSHTTP_R359 | 2.2.5.6 | [In GenericErrorCodeTypes] FileUnauthorizedAccess indicates an error when the targeted URL for the file specified as part of the Request element does not have correct authorization. |  | Protocol | Server | Normative | Test Case
MS-FSSHTTP_R11072 | 2.2.5.6 | [In GenericErrorCodeTypes] PathNotFound indicates an error when the file path is not found.<20> |  | Protocol | Server | Normative | Non-testable | Verified by derived requirement: MS-FSSHTTP_R11265.
MS-FSSHTTP_R2171 | 2.2.5.6 | [In GenericErrorCodeTypes]ResourceIdDoesNotExist Indicates an error when neither of the ResourceID and Url attributes identify valid files. |  | Protocol | Server | Normative | Test Case
MS-FSSHTTP_R2172 | 2.2.5.6 | [In GenericErrorCodeTypes]ResourceIdDoesNotMatch Indicates an error when the ResourceID does not identify a valid file but Url attribute identify a valid file. |  | Protocol | Server | Normative | Test Case
MS-FSSHTTP_R360 | 2.2.5.6 | [In GenericErrorCodeTypes] InvalidSubRequest indicates an error when one or more SubRequest elements for a targeted URL for the file were unable to be parsed. |  | Protocol | Server | Normative | Unverified
MS-FSSHTTP_R361 | 2.2.5.6 | [In GenericErrorCodeTypes] SubRequestFail indicates an unknown error when processing any SubRequest element for a targeted URL for the file. |  | Protocol | Server | Normative | Unverified
MS-FSSHTTP_R362 | 2.2.5.6 | [In GenericErrorCodeTypes] BlockedFileType indicates an error when the targeted URL to the file’s file type is blocked on the protocol server. |  | Protocol | Server | Normative | Unverified
MS-FSSHTTP_R363 | 2.2.5.6 | [In GenericErrorCodeTypes] DocumentCheckoutRequired indicates an error when the targeted URL for the file is not yet checked out by the current client before sending a lock request on the file. |  | Protocol | Server | Normative | Test Case
MS-FSSHTTP_R2070 | 2.2.5.6 | [In GenericErrorCodeTypes] DocumentCheckoutRequired: The client sends a CheckoutFile web service request, as specified in [MS-LISTSWS], before the protocol client gets a lock on the file. |  | Protocol | Client | Normative | Unverified
MS-FSSHTTP_R364 | 2.2.5.6 | [In GenericErrorCodeTypes][DocumentCheckoutRequired] If the document is not checked out by the current client, the protocol server MUST return an error code value set to "DocumentCheckoutRequired" in the cell storage service response message. |  | Protocol | Both | Normative | Test Case
MS-FSSHTTP_R365 | 2.2.5.6 | [In GenericErrorCodeTypes] InvalidArgument indicates an error when any of the cell storage service subrequests for the targeted URL for the file contains input parameters that are not valid. |  | Protocol | Server | Normative | Test Case
MS-FSSHTTP_R366 | 2.2.5.6 | [In GenericErrorCodeTypes] RequestNotSupported indicates an error when the targeted cell storage service subrequest is a valid subrequest, but the server does not support that subrequest. |  | Protocol | Server | Normative | Unverified
MS-FSSHTTP_R367 | 2.2.5.6 | [In GenericErrorCodeTypes] InvalidWebUrl indicates an error when the associated protocol server site URL is not found. |  | Protocol | Server | Normative | Non-testable
MS-FSSHTTP_R368 | 2.2.5.6 | [In GenericErrorCodeTypes] WebServiceTurnedOff indicates an error when the web service is turned off during the processing of the cell storage service request.<21> |  | Protocol | Server | Normative | Test Case
MS-FSSHTTP_R369 | 2.2.5.6 | [In GenericErrorCodeTypes] ColdStoreConcurrencyViolation indicates an error when the file that is correctly stored on the server is modified by another user before the current user finished writing to the underlying store. |  | Protocol | Server | Normative | Unverified
MS-FSSHTTP_R370 | 2.2.5.6 | [In GenericErrorCodeTypes] ColdStoreConcurrencyViolation: The "ColdStoreConcurrencyViolation" error code value MUST only be sent as part of processing one of the following types of cell storage service request messages: Cell Coauth SchemaLock ExclusiveLock |  | Protocol | Server | Normative | Unverified
MS-FSSHTTP_R2173 | 2.2.5.6 | [In GenericErrorCodeTypes][ColdStoreConcurrencyViolation]The protocol client can retry the request if this error occurs. |  | Protocol | Client | Normative | Unverified
MS-FSSHTTP_R3024 | 2.2.5.6 | [In GenericErrorCodeTypes] HighLevelExceptionThrown<22> indicates any undefined error that occurs during the processing of the cell storage service request. |  | Protocol | Server | Normative | Non-testable | Verified by derived requirement: MS-FSSHTTP_R3025.
MS-FSSHTTP_R2174 | 2.2.5.6 | [In GenericErrorCodeTypes][HighLevelExceptionThrown]This could be caused by a temporarily unavailable resource such as a network or machine. |  | Protocol | Server | Normative | Unverified
MS-FSSHTTP_R371 | 2.2.5.6 | [In GenericErrorCodeTypes] Unknown indicates any undefined error that occurs during the processing of the cell storage service request. |  | Protocol | Server | Normative | Unverified
MS-FSSHTTP_R372 | 2.2.5.7 | [In GUID] The guid type specifies a representation of a GUID value. |  | Protocol | Both | Informative | Unverified
MS-FSSHTTP_R373 | 2.2.5.7 | [In GUID][The GUID schema is:] <xs:simpleType name="guid"> <xs:restriction base="xs:string"> <xs:pattern value="[0-9a-fA-F]{8}-[0-9a-fA-F]{4}-[0-9a-fA-F]{4}-[0-9a-fA-F]{4}-[0-9a-fA-F]{12}" /> </xs:restriction> </xs:simpleType> |  | Protocol | Both | Normative | Adapter
MS-FSSHTTP_R374 | 2.2.5.8 | [In LockAndCoauthRelatedErrorCodeTypes] The LockAndCoauthRelatedErrorCodeTypes simple type is used to represent error codes that occur during the processing of a coauthoring, schema lock, or exclusive lock subrequest. |  | Protocol | Server | Informative | Unverified
MS-FSSHTTP_R375 | 2.2.5.8 | [In LockAndCoauthRelatedErrorCodeTypes][The LockCoauthRelatedErrorCodeTypes schema is:] <xs:simpleType name="LockAndCoauthRelatedErrorCodeTypes"> <xs:restriction base="xs:string"> <xs:enumeration value="LockRequestFail"/> <xs:enumeration value="FileAlreadyLockedOnServer"/> <xs:enumeration value="FileNotLockedOnServer"/> <xs:enumeration value="FileNotLockedOnServerAsCoauthDisabled"/> <xs:enumeration value="LockNotConvertedAsCoauthDisabled"/> <xs:enumeration value="FileAlreadyCheckedOutOnServer"/> <xs:enumeration value="ConvertToSchemaFailedFileCheckedOutByCurrentUser"/> <xs:enumeration value="CoauthRefblobConcurrencyViolation"/> <xs:enumeration value="MultipleClientsInCoauthSession"/> <xs:enumeration value="InvalidCoauthSession"/> <xs:enumeration value="NumberOfCoauthorsReachedMax"/> <xs:enumeration value="ExitCoauthSessionAsConvertToExclusiveFailed"/> </xs:restriction> </xs:simpleType> |  | Protocol | Server | Normative | Adapter
MS-FSSHTTP_R376 | 2.2.5.8 | [In LockAndCoauthRelatedErrorCodeTypes] The value of LockAndCoauthRelatedErrorCodeTypes MUST be one of the following: [LockRequestFail, FileAlreadyLockedOnServer, FileNotLockedOnServer, FileNotLockedOnServerAsCoauthDisabled, LockNotConvertedAsCoauthDisabled, FileAlreadyCheckedOutOnServer, ConvertToSchemaFailedFileCheckedOutByCurrentUser, CoauthRefblobConcurrencyViolation, MultipleClientsInCoauthSession, InvalidCoauthSession, NumberOfCoauthorsReachedMax, ExitCoauthSessionAsConvertToExclusiveFailed] |  | Protocol | Server | Normative | Adapter
MS-FSSHTTP_R377 | 2.2.5.8 | [In LockAndCoauthRelatedErrorCodeTypes] LockRequestFail indicates an undefined error that occurs during the processing of lock operations requested as part of a cell storage service subrequest. |  | Protocol | Server | Normative | Unverified
MS-FSSHTTP_R37801 | 2.2.5.8 | [In LockAndCoauthRelatedErrorCodeTypes] FileAlreadyLockedOnServer indicates an error when there is an already existing exclusive lock on the targeted URL for the file. |  | Protocol | Server | Normative | Test Case
MS-FSSHTTP_R37802 | 2.2.5.8 | [In LockAndCoauthRelatedErrorCodeTypes] FileAlreadyLockedOnServer indicates an error when there is an already existing schema lock on the file with a different schema lock identifier. |  | Protocol | Server | Normative | Test Case
MS-FSSHTTP_R379 | 2.2.5.8 | [In LockAndCoauthRelatedErrorCodeTypes][FileAlreadyLockedOnServer] When the "FileAlreadyLockedOnServer" error code is returned as the error code value in the SubResponse element, the protocol server returns the identity of the users who are currently holding the lock on the file in the ErrorMessage attribute. |  | Protocol | Server | Normative | Test Case
MS-FSSHTTP_R380 | 2.2.5.8 | [In LockAndCoauthRelatedErrorCodeTypes][FileAlreadyLockedOnServer] The ErrorMessage and ErrorCode attributes are defined in section 2.2.4.8. |  | Protocol | Server | Informative | Unverified
MS-FSSHTTP_R381 | 2.2.5.8 | [In LockAndCoauthRelatedErrorCodeTypes] FileNotLockedOnServer indicates an error when no exclusive lock exists on a file and a release of the lock is requested as part of a cell storage service request. |  | Protocol | Server | Normative | Test Case
MS-FSSHTTP_R3811 | 2.2.5.8 | [In LockAndCoauthRelatedErrorCodeTypes] FileNotLockedOnServer indicates an error when no exclusive lock on a file and a conversion of the lock is requested as part of a cell storage service request. |  | Protocol | Server | Normative | Test Case
MS-FSSHTTP_R382 | 2.2.5.8 | [In LockAndCoauthRelatedErrorCodeTypes] FileNotLockedOnServerAsCoauthDisabled indicates an error when no shared lock exists on a file because coauthoring of the file is disabled on the server. |  | Protocol | Server | Normative | Test Case
MS-FSSHTTP_R383 | 2.2.5.8 | [In LockAndCoauthRelatedErrorCodeTypes] LockNotConvertedAsCoauthDisabled indicates an error when a protocol server fails to process a lock conversion request sent as part of a cell storage service request because coauthoring of the file is disabled on the server. |  | Protocol | Server | Normative | Test Case
MS-FSSHTTP_R384 | 2.2.5.8 | [In LockAndCoauthRelatedErrorCodeTypes] FileAlreadyCheckedOutOnServer indicates an error when the file is checked out by another client, which is preventing the file from being locked by the current client. |  | Protocol | Server | Normative | Test Case
MS-FSSHTTP_R385 | 2.2.5.8 | [In LockAndCoauthRelatedErrorCodeTypes][FileAlreadyCheckedOutOnServer] When the "FileAlreadyCheckedOutOnServer" error code is returned as the error code value in the SubResponse element, the protocol server returns the identity of the user who has currently checked out the file in the error message attribute. |  | Protocol | Server | Normative | Test Case
MS-FSSHTTP_R386 | 2.2.5.8 | [In LockAndCoauthRelatedErrorCodeTypes][FileAlreadyCheckedOutOnServer] The ErrorMessage and ErrorCode attributes are defined in section 2.2.4.8. |  | Protocol | Server | Informative | Unverified
MS-FSSHTTP_R387 | 2.2.5.8 | [In LockAndCoauthRelatedErrorCodeTypes] ConvertToSchemaFailedFileCheckedOutByCurrentUser indicates an error when converting to a shared lock fails because the file is checked out by the current client. |  | Protocol | Server | Normative | Test Case
MS-FSSHTTP_R388 | 2.2.5.8 | [In LockAndCoauthRelatedErrorCodeTypes] CoauthRefblobConcurrencyViolation indicates an error when a save of the File coauthoring tracker, which is maintained by the protocol server, fails after some other client edited the File coauthoring tracker before the save is done by the current client. |  | Protocol | Server | Normative | Unverified
MS-FSSHTTP_R2071 | 2.2.5.8 | [In LockAndCoauthRelatedErrorCodeTypes][CoauthRefblobConcurrencyViolation] The File coauthoring tracker is defined in section 3.1.1. |  | Protocol | Server | Informative | Unverified
MS-FSSHTTP_R38901 | 2.2.5.8 | [In LockAndCoauthRelatedErrorCodeTypes] MultipleClientsInCoauthSession indicates an error when all of the following conditions are true: 1.A coauthoring subrequest of type "Convert to exclusive lock" is requested on a file; 2.There is more than one client in the current coauthoring session for that file; 3.The ReleaseLockOnConversionToExclusiveFailure attribute specified as part of the subrequest is set to false. |  | Protocol | Both | Normative | Test Case
MS-FSSHTTP_R38902 | 2.2.5.8 | [In LockAndCoauthRelatedErrorCodeTypes] MultipleClientsInCoauthSession indicates an error when all of the following conditions are true: 1.A schema lock subrequest of type "Convert to exclusive lock" is requested on a file; 2.There is more than one client in the current coauthoring session for that file; 3.The ReleaseLockOnConversionToExclusiveFailure attribute specified as part of the subrequest is set to false. |  | Protocol | Both | Normative | Test Case
MS-FSSHTTP_R390 | 2.2.5.8 | [In LockAndCoauthRelatedErrorCodeTypes] InvalidCoauthSession indicates an error when one of the following conditions is true when a coauthoring subrequest or schema lock subrequest is sent: No coauthoring session exists for the file. |  | Protocol | Both | Informative | Unverified
MS-FSSHTTP_R2073 | 2.2.5.8 | [In LockAndCoauthRelatedErrorCodeTypes][InvalidCoauthSession indicates an error when one of the following conditions is true when a coauthoring subrequest or schema lock subrequest is sent:] The current client does not exist in the coauthoring session for the file. |  | Protocol | Both | Normative | Test Case
MS-FSSHTTP_R2074 | 2.2.5.8 | [In LockAndCoauthRelatedErrorCodeTypes][InvalidCoauthSession indicates an error when one of the following conditions is true when a coauthoring subrequest or schema lock subrequest is sent:] The current client exists in the coauthoring session, but protocol server is unable to remove it from the coauthoring session for the file. |  | Protocol | Both | Normative | Unverified
MS-FSSHTTP_R391 | 2.2.5.8 | [In LockAndCoauthRelatedErrorCodeTypes][InvalidCoauthSession] A coauthoring session indicates a shared lock on the coauthorable file that is shared by one or more clients. |  | Protocol | Both | Informative | Unverified
MS-FSSHTTP_R392 | 2.2.5.8 | [In LockAndCoauthRelatedErrorCodeTypes] NumberOfCoauthorsReachedMax indicates an error when the number of users that coauthor a file has reached the threshold limit. |  | Protocol | Server | Normative | Test Case
MS-FSSHTTP_R393 | 2.2.5.8 | [In LockAndCoauthRelatedErrorCodeTypes][NumberOfCoauthorsReachedMax] The threshold limit specifies the maximum number of users allowed to coauthor a file at any instant in time. |  | Protocol | Server | Normative | Test Case
MS-FSSHTTP_R394 | 2.2.5.8 | [In LockAndCoauthRelatedErrorCodeTypes][NumberOfCoauthorsReachedMax] The threshold limit MUST be set to an integer value with a minimum allowed value of 2 and maximum allowed value of 99. |  | Protocol | Server | Normative | Unverified
MS-FSSHTTP_R395 | 2.2.5.8 | [In LockAndCoauthRelatedErrorCodeTypes] ExitCoauthSessionAsConvertToExclusiveFailed indicates an error when a coauthoring subrequest or schema lock subrequest of type "Convert to exclusive lock" is sent by the client with the ReleaseLockOnConversionToExclusiveFailure attribute set to true, and there is more than one client editing the file. |  | Protocol | Server | Normative | Test Case
MS-FSSHTTP_R396 | 2.2.5.9 | [In LockTypes] The LockTypes simple type is used to represent the type of file lock. |  | Protocol | Both | Informative | Unverified
MS-FSSHTTP_R397 | 2.2.5.9 | [In LockTypes] LockTypes specifies the type of lock requested or granted in a cell storage service request or cell storage service response message. |  | Protocol | Both | Informative | Unverified
MS-FSSHTTP_R398 | 2.2.5.9 | [In LockTypes][The Locktypes schema is:] <xs:simpleType name="LockTypes"> <xs:union> <xs:simpleType> <xs:restriction base="xs:string"> <xs:enumeration value="None" /> <xs:enumeration value="SchemaLock" /> <xs:enumeration value="ExclusiveLock" /> </xs:restriction> </xs:simpleType> <xs:simpleType> <xs:restriction base="xs:integer"> <xs:enumeration value="0" /> <xs:enumeration value="1" /> <xs:enumeration value="2" /> </xs:restriction> </xs:simpleType> </xs:union> </xs:simpleType> |  | Protocol | Both | Normative | Adapter
MS-FSSHTTP_R399 | 2.2.5.9 | [In LockTypes] The value of LockTypes MUST be one of the following: [None, SchemaLock, ExclusiveLock]. |  | Protocol | Both | Normative | Adapter
MS-FSSHTTP_R400 | 2.2.5.9 | [In LockTypes] None,0: The string value "None" or integer value "0", indicating no type of file lock on the file. |  | Protocol | Both | Normative | Unverified
MS-FSSHTTP_R3027 | 2.2.5.9 | [In LockTypes][None or 0] This value[None or 0] is only for server internal use, it will not appear in the response. |  | Protocol | Server | Informative | Unverified
MS-FSSHTTP_R401 | 2.2.5.9 | [In LockTypes] SchemaLock: The string value "SchemaLock", indicating a shared lock on the file. |  | Protocol | Both | Normative | Test Case
MS-FSSHTTP_R401011 | 2.2.5.9 | [In LockTypes] 1: The integer value "1", indicating a shared lock on the file. |  | Protocol | Both | Normative | Test Case
MS-FSSHTTP_R402 | 2.2.5.9 | [In LockTypes][SchemaLock or 1] In a cell storage service request message, a shared lock indicates a request for sharing the lock on the file, which allows for coauthoring the file. |  | Protocol | Client | Normative | Unverified
MS-FSSHTTP_R403 | 2.2.5.9 | [In LockTypes][SchemaLock or 1] In a cell storage service response message, a shared lock indicates that the current client is granted a shared lock on the file, which allows for coauthoring the file along with other clients. |  | Protocol | Server | Normative | Test Case
MS-FSSHTTP_R404 | 2.2.5.9 | [In LockTypes] ExclusiveLock: The string value "ExclusiveLock", indicating an exclusive lock on the file. |  | Protocol | Both | Normative | Test Case
MS-FSSHTTP_R404011 | 2.2.5.9 | [In LockTypes] 2: The integer value "2", indicating an exclusive lock on the file. |  | Protocol | Both | Normative | Test Case
MS-FSSHTTP_R405 | 2.2.5.9 | [In LockTypes][ExclusiveLock or 2] In a cell storage service request message, an exclusive lock indicates a request for exclusive access to the file. |  | Protocol | Client | Normative | Unverified
MS-FSSHTTP_R406 | 2.2.5.9 | [In LockTypes][ExclusiveLock or 2] In a cell storage service response message, an exclusive lock indicates that an exclusive lock is granted to the current client for that specific file. |  | Protocol | Server | Normative | Test Case
MS-FSSHTTP_R407 | 2.2.5.9 | [In LockTypes][ExclusiveLock or 2] In a cell storage service response message, an exclusive lock also indicates that all other clients requesting an exclusive lock on that file MUST be allowed to open this file only in read-only mode. |  | Protocol | Both | Normative | Non-testable
MS-FSSHTTP_R408 | 2.2.5.10 | [In MinorVersionNumberType] The MinorVersionNumberType simple type is used to represent the minor version number as unsigned short values. |  | Protocol | Both | Informative | Unverified
MS-FSSHTTP_R409 | 2.2.5.10 | [In MinorVersionNumberType][MinorVersionNumberType schema is:] <xs:simpleType name="MinorVersionNumberType"> <xs:restriction base="xs:unsignedShort"> <xs:minInclusive value="0"/> <xs:maxInclusive value="3"/> </xs:restriction> </xs:simpleType> |  | Protocol | Both | Normative | Adapter
MS-FSSHTTP_R410 | 2.2.5.10 | [In MinorVersionNumberType] The value of MinorVersionNumberType MUST be the value [0, 2, 3] that is listed in the following table. |  | Protocol | Both | Normative | Adapter
MS-FSSHTTP_R411 | 2.2.5.10 | [In MinorVersionNumberType][The value of MinorVersionNumberType] 0: In requests, indicates that the protocol client will manage the editors table through PutChanges requests as specified in [MS-FSSHTTPB]. |  | Protocol | Client | Normative | Unverified
MS-FSSHTTP_R1701 | 2.2.5.10 | [In MinorVersionNumberType][The value of MinorVersionNumberType] 0: In responses, indicates that the protocol server is not capable of managing the editors table and expects the protocol client to do so through PutChanges requests. |  | Protocol | Server | Normative | Test Case
MS-FSSHTTP_R1702 | 2.2.5.10 | [In MinorVersionNumberType][The value of MinorVersionNumberType] 2: In requests, indicates that the protocol client is capable of managing the editors table. |  | Protocol | Client | Normative | Unverified
MS-FSSHTTP_R1703 | 2.2.5.10 | [In MinorVersionNumberType][The value of MinorVersionNumberType] 2: In responses, indicates that the protocol server is capable of managing the editors table. |  | Protocol | Server | Normative | Test Case
MS-FSSHTTP_R11073 | 2.2.5.10 | [In MinorVersionNumberType][The value of MinorVersionNumberType] 3: In requests, indicates that the protocol client is capable of performing ResourceID specific behavior. |  | Protocol | Client | Normative | Unverified
MS-FSSHTTP_R11074 | 2.2.5.10 | [In MinorVersionNumberType][The value of MinorVersionNumberType] 3: In responses, indicates that the protocol server is capable of performing ResourceID specific behavior. |  | Protocol | Server | Normative | Test Case
MS-FSSHTTP_R412 | 2.2.5.11 | [In SubRequestAttributeType] The SubRequestAttributeType simple type is used to represent the type of cell storage service subrequest. |  | Protocol | Client | Informative | Unverified
MS-FSSHTTP_R413 | 2.2.5.11 | [In SubRequestAttributeType] Depending on the type of subrequest, the subrequest is processed as one of the following types of subrequest operations: Cell, Coauthoring, Schema lock, Exclusive lock, Who Am I, Server time, Editors Table, Get Doc Meta Info, Get Versions and File Operation,Versioning,Am I Alone,Lock Status,Properties. |  | Protocol | Client | Informative | Unverified
MS-FSSHTTP_R414 | 2.2.5.11 | [In SubRequestAttributeType][SubRequestAttributeType schema is:] <xs:simpleType name="SubRequestAttributeType"> <xs:restriction base="xs:string"> <xs:enumeration value="Cell" /> <xs:enumeration value="Coauth" /> <xs:enumeration value="SchemaLock" /> <xs:enumeration value="WhoAmI" /> <xs:enumeration value="ServerTime" /> <xs:enumeration value="ExclusiveLock" /> <xs:enumeration value="EditorsTable" /> <xs:enumeration value="GetDocMetaInfo" /> <xs:enumeration value="GetVersions" /> <xs:enumeration value="FileOperation" /> <xs:enumeration value="Versioning" /> <xs:enumeration value="AmIAlone" /> <xs:enumeration value="LockStatus" /> <xs:enumeration value="Properties" /> </xs:restriction> </xs:simpleType> |  | Protocol | Client | Normative | Unverified
MS-FSSHTTP_R415 | 2.2.5.11 | [In SubRequestAttributeType] The value of SubRequestAttributeType MUST be one of the following: [Cell, Coauth, SchemaLock, WhoAmI, ServerTime, ExclusiveLock, EditorsTable, GetDocMetaInfo, GetVersions] |  | Protocol | Client | Normative | Unverified
MS-FSSHTTP_R416 | 2.2.5.11 | [In SubRequestAttributeType] Cell: The string value "Cell", indicating the cell storage service subrequest is to be processed as a cell subrequest operation. |  | Protocol | Both | Informative | Unverified
MS-FSSHTTP_R417 | 2.2.5.11 | [In SubRequestAttributeType] Coauth: The string value "Coauth", indicating the cell storage service subrequest is to be processed as a coauthoring subrequest operation. |  | Protocol | Both | Informative | Unverified
MS-FSSHTTP_R418 | 2.2.5.11 | [In SubRequestAttributeType] SchemaLock: The string value "The schemaLock", indicating the cell storage service subrequest is to be processed as a schema lock subrequest operation. |  | Protocol | Both | Informative | Unverified
MS-FSSHTTP_R419 | 2.2.5.11 | [In SubRequestAttributeType] WhoAmI: The string value "WhoAmI", indicating the cell storage service subrequest is to be processed as a Who Am I subrequest operation. |  | Protocol | Both | Informative | Unverified
MS-FSSHTTP_R420 | 2.2.5.11 | [In SubRequestAttributeType] ServerTime: The string value "ServerTime", indicating the cell storage service subrequest is to be processed as a server time subrequest operation. |  | Protocol | Both | Informative | Unverified
MS-FSSHTTP_R421 | 2.2.5.11 | [In SubRequestAttributeType] ExclusiveLock: The string value "ExclusiveLock", indicating the cell storage service subrequest is to be processed as an exclusive lock subrequest operation. |  | Protocol | Both | Informative | Unverified
MS-FSSHTTP_R1704 | 2.2.5.11 | [In SubRequestAttributeType] EditorsTable: The string value "EditorsTable", indicating the cell storage service subrequest is to be processed as an editors table subrequest operation. |  | Protocol | Both | Informative | Unverified
MS-FSSHTTP_R1705 | 2.2.5.11 | [In SubRequestAttributeType] GetDocMetaInfo: The string value "GetDocMetaInfo", indicating the cell storage service subrequest is to be processed as a Get Doc Meta Info subrequest operation. |  | Protocol | Both | Informative | Unverified
MS-FSSHTTP_R1706 | 2.2.5.11 | [In SubRequestAttributeType] GetVersions: The string value "GetVersions", indicating the cell storage service subrequest is to be processed as a Get Versions subrequest operation. |  | Protocol | Both | Informative | Unverified
MS-FSSHTTP_R11075 | 2.2.5.11 | [In SubRequestAttributeType] GetVersions: The string value "FileOperation", indicating the cell storage service subrequest is to be processed as a File Operation subrequest operation. |  | Protocol | Both | Informative | Unverified
MS-FSSHTTP_R11076 | 2.2.5.11 | [In SubRequestAttributeType] GetVersions: The string value "Versioning", indicating the cell storage service subrequest is to be processed as a versioning subrequest operation. |  | Protocol | Both | Informative | Unverified
MS-FSSHTTP_R2175 | 2.2.5.11 | [In SubRequestAttributeType]AmIAlone:The string value "AmIAlone", indicating the cell storage service subrequest is to be processed as an Am I Alone subrequest operation. |  | Protocol | Both | Informative | Unverified
MS-FSSHTTP_R2176 | 2.2.5.11 | [In SubRequestAttributeType]LockStatus:The string value "LockStatus", indicating the cell storage service subrequest is to be processed as a Lock Status subrequest operation. |  | Protocol | Both | Informative | Unverified
MS-FSSHTTP_R2177 | 2.2.5.11 | [In SubRequestAttributeType]Properties:The string value "Properties", indicating the cell storage service subrequest is to be processed as a Properties subrequest operation. |  | Protocol | Both | Informative | Unverified
MS-FSSHTTP_R3328 | 2.2.5.12 | [In TRUEFALSE] This type[TRUEFALSE] is used to specify a Boolean value. |  | Protocol | Server | Informative | Unverified
MS-FSSHTTP_R3329 | 2.2.5.12 | [In TRUEFALSE][The schema of TRUEFALSE is:] <xs:simpleType name="TRUEFALSE"> <xs:restriction base="xs:string"> <xs:pattern value="[Tt][Rr][Uu][Ee]¦[Ff][Aa][Ll][Ss][Ee]"/> </xs:restriction> </xs:simpleType> |  | Protocol | Server | Normative | Adapter
MS-FSSHTTP_R422 | 2.2.5.13 | [In VersionNumberType] The VersionNumberType simple type is used to represent a version number as an unsigned short value. |  | Protocol | Both | Informative | Unverified
MS-FSSHTTP_R423 | 2.2.5.13 | [In VersionNumberType][VersionNumberType schema is:] <xs:simpleType name="VersionNumberType"> <xs:restriction base="xs:unsignedShort"> <xs:minInclusive value="2"/> <xs:maxInclusive value="2"/> </xs:restriction> </xs:simpleType> |  | Protocol | Both | Normative | Adapter
MS-FSSHTTP_R424 | 2.2.5.13 | [In VersionNumberType] The value of VersionNumberType MUST be the value that is listed in the following: [2]. |  | Protocol | Both | Normative | Adapter
MS-FSSHTTP_R425 | 2.2.5.13 | [In VersionNumberType] 2 [means] a version number of 2. |  | Protocol | Both | Normative | Adapter
MS-FSSHTTP_R3030 | 2.2.5.14 | [In NewEditorsTableCategoryErrorCodeTypes] The NewEditorsTableCategoryErrorCodeTypes simple type is used to represent error codes for the processing of an EditorsTable subrequest.<23> |  | Protocol | Server | Normative | Non-testable | Verified by derived requirement: MS-FSSHTTP_R3031.
MS-FSSHTTP_R3033 | 2.2.5.14 | [In NewEditorsTableCategoryErrorCodeTypes][The schema of NewEditorsTableCategoryErrorCodeTypes is:] <xs:simpleType name="NewEditorsTableCategoryErrorCodeTypes"> <xs:restriction base="xs:string"> <xs:enumeration value="EditorMetadataQuotaReached"/> <xs:enumeration value="EditorMetadataStringExceedsLengthLimit"/> <xs:enumeration value="EditorClientIdNotFound"/> </xs:restriction> </xs:simpleType> |  | Protocol | Server | Normative | Adapter
MS-FSSHTTP_R3034 | 2.2.5.14 | [In NewEditorsTableCategoryErrorCodeTypes] The value of NewEditorsTableCategoryErrorCodeTypes MUST be one of the values in the following table. ["EditorMetadataQuotaReached", "EditorMetadataStringExceedsLengthLimit", "EditorClientIdNotFound"] |  | Protocol | Server | Normative | Adapter
MS-FSSHTTP_R3035 | 2.2.5.14 | [In NewEditorsTableCategoryErrorCodeTypes] The value "EditorMetadataQuotaReached" indicates an error when the protocol client has already exceeded its quota for number of key/value pairs. |  | Protocol | Server | Normative | Test Case
MS-FSSHTTP_R3036 | 2.2.5.14 | [In NewEditorsTableCategoryErrorCodeTypes] The value "EditorMetadataStringExceedsLengthLimit" indicates an error when the key and value exceeds the server’s length limit. |  | Protocol | Server | Normative | Test Case
MS-FSSHTTP_R3037 | 2.2.5.14 | [In NewEditorsTableCategoryErrorCodeTypes] The value "EditorClientIdNotFound" indicates an error when the specify client does not currently exist in the editors table. |  | Protocol | Server | Normative | Test Case
MS-FSSHTTP_R11077 | 2.2.5.15 | [In FileVersionNumberType] The FileVersionNumberType simple type is used to represent the unique version number on the server for a version of a file. |  | Protocol | Server | Informative | Unverified
MS-FSSHTTP_R11078 | 2.2.5.15 | [In FileVersionNumberType] [The schema of FileVersionNumberType is:] <xs:simpleType name="FileVersionNumberType"> <xs:restriction base="xs:string"> <xs:pattern value="[0-9]+[.][0-9]+" /> </xs:restriction> </xs:simpleType> |  | Protocol | Server | Normative | Adapter
MS-FSSHTTP_R11079 | 2.2.5.15 | [In FileVersionNumberType] The value of a FileVersionNumberType is typically in the form major.minor (for example, 1.0). |  | Protocol | Server | Normative | Adapter
MS-FSSHTTP_R11080 | 2.2.5.16 | [In VersioningRelatedErrorCodeTypes] The VersioningRelatedErrorCodeTypes simple type is used to represent error codes that occur during the processing of a versioning subrequest. |  | Protocol | Both | Informative | Unverified
MS-FSSHTTP_R11081 | 2.2.5.16 | [In VersioningRelatedErrorCodeTypes] [The schema of VersioningRelatedErrorCodeTypes is:] <xs:simpleType name="VersioningRelatedErrorCodeTypes"> <xs:restriction base="xs:string"> <xs:enumeration value="VersionNotFound"/> </xs:restriction> </xs:simpleType> |  | Protocol | Both | Normative | Adapter
MS-FSSHTTP_R11082 | 2.2.5.16 | [In VersioningRelatedErrorCodeTypes] The value of VersioningRelatedErrorCodeTypes MUST be one of value [VersionNotFound] in the following table. |  | Protocol | Both | Normative | Adapter
MS-FSSHTTP_R11083 | 2.2.5.16 | [In VersioningRelatedErrorCodeTypes] The value "VersionNotFound" indicates that the version number specified by the protocol client doesn’t match a version of the file on the protocol server. |  | Protocol | Both | Normative | Test Case
MS-FSSHTTP_R1707 | 2.2.8 | [In Attribute Groups] XML schema attribute group definitions that are specific to a particular operation are described with the operation. |  | Protocol | Server | Informative | Unverified
MS-FSSHTTP_R427 | 2.2.8 | [In Attribute Groups][The following table summarizes the set of common XML schema attribute group definitions defined by this specification.] SubRequestDataOptionalAttributes: Contains XML schema attributes used in all SubRequestData elements. |  | Protocol | Client | Normative | Unverified
MS-FSSHTTP_R2069 | 2.2.8 | [In Attribute Groups][SubRequestDataOptionalAttributes] It is a union of subrequest data attributes used for all types of subrequests. |  | Protocol | Client | Normative | Unverified
MS-FSSHTTP_R428 | 2.2.8 | [In Attribute Groups][The following table summarizes the set of common XML schema attribute group definitions defined by this specification.] SubResponseDataOptionalAttributes: Contains XML schema attributes used in all SubResponseData elements. |  | Protocol | Server | Informative | Unverified
MS-FSSHTTP_R2072 | 2.2.8 | [In Attribute Groups][SubResponseDataOptionalAttributes] It is a union of subresponse data attributes used for all types of subresponses. |  | Protocol | Server | Informative | Unverified
MS-FSSHTTP_R429 | 2.2.8.1 | [In SubRequestDataOptionalAttributes] The SubRequestDataOptionalAttributes attribute group contains attributes that are used in SubRequestData elements of all types of subrequests. |  | Protocol | Client | Informative | Unverified
MS-FSSHTTP_R430 | 2.2.8.1 | [In SubRequestDataOptionalAttributes] The attributes in SubRequestDataOptionalAttributes are used as input parameters for processing the data associated with subrequests. |  | Protocol | Client | Informative | Unverified
MS-FSSHTTP_R431 | 2.2.8.1 | [In SubRequestDataOptionalAttributes] The definition of the SubRequestDataOptionalAttributes attribute group is as follows: <xs:attributeGroup name="SubRequestDataOptionalAttributes"> <xs:attributeGroup ref="tns:CellSubRequestDataOptionalAttributes"/> <xs:attributeGroup ref="tns:CoauthSubRequestDataOptionalAttributes"/> <xs:attributeGroup ref="tns:SchemaLockSubRequestDataOptionalAttributes"/> <xs:attributeGroup ref="tns:ExclusiveLockSubRequestDataOptionalAttributes"/> <xs:attributeGroup ref="tns:EditorsTableSubRequestDataOptionalAttributes"/> <xs:attributeGroup ref="tns:FileOperationSubRequestDataOptionalAttributes"/> <xs:attributeGroup ref="tns:VersioningSubRequestDataOptionalAttributes"/> <xs:attributeGroup ref="tns:PropertiesSubRequestDataOptionalAttributes"/> <xs:attribute name="ClientID" type="xs:string" use="optional"/> <xs:attribute name="AllowFallbackToExclusive" type="xs:boolean" use="optional" /> <xs:attribute name="ReleaseLockOnConversionToExclusiveFailure" type="xs:boolean" use="optional"/> <xs:attribute name="SchemaLockID" type="xs:string" use="optional" /> <xs:attribute name="Timeout" type="xs:integer" use="optional" /> <xs:attribute name="ExclusiveLockID" type="xs:string" use="optional"/> <xs:attribute name="BinaryDataSize" type="xs:long" use="optional" /> <xs:attribute name="AsEditor" type="xs:boolean" use="optional" /> <xs:attribute name="Key" type="xs:string" use="optional" /> <xs:attribute name="Value" type="xs:binary" use="optional" /> <xs:attribute name="NewFileName" type="xs:string" use="optional" /> <xs:attribute name="Version" type="tns:FileVersionNumberType" use="optional"/> <xs:attribute name="TransitionID" type="tns:guid" use="optional"/> </xs:attributeGroup> |  | Protocol | Client | Normative | Unverified
MS-FSSHTTP_R432 | 2.2.8.1 | [In SubRequestDataOptionalAttributes] CellSubRequestDataOptionalAttributes: An attribute group that specifies attributes that MUST be used only for SubRequestData elements whose parent SubRequest element’s Type attribute is set to "Cell". |  | Protocol | Client | Normative | Unverified
MS-FSSHTTP_R433 | 2.2.8.1 | [In SubRequestDataOptionalAttributes] This attribute[CellSubRequestDataOptionalAttributes] group is defined in section 2.3.3.1. |  | Protocol | Client | Informative | Unverified
MS-FSSHTTP_R434 | 2.2.8.1 | [In SubRequestDataOptionalAttributes] CoauthSubRequestDataOptionalAttributes: An attribute group that specifies attributes that MUST be used only for SubRequestData elements whose parent SubRequest element’s Type attribute is set to "Coauth". |  | Protocol | Client | Normative | Unverified
MS-FSSHTTP_R435 | 2.2.8.1 | [In SubRequestDataOptionalAttributes] This attribute[CoauthSubRequestDataOptionalAttributes] group is defined in section 2.3.3.3. |  | Protocol | Client | Informative | Unverified
MS-FSSHTTP_R436 | 2.2.8.1 | [In SubRequestDataOptionalAttributes] SchemaLockSubRequestDataOptionalAttributes: An attribute group that specifies attributes that MUST be used only for SubRequestData elements whose parent SubRequest element’s Type attribute is set to "SchemaLock". |  | Protocol | Client | Normative | Unverified
MS-FSSHTTP_R437 | 2.2.8.1 | [In SubRequestDataOptionalAttributes] This attribute[SchemaLockSubRequestDataOptionalAttributes] group is defined in section 2.3.3.5. |  | Protocol | Client | Informative | Unverified
MS-FSSHTTP_R438 | 2.2.8.1 | [In SubRequestDataOptionalAttributes] ExclusiveLockSubRequestDataOptionalAttributes: An attribute group that specifies attributes that MUST be used only for SubRequestData elements whose parent SubRequest element’s Type attribute is set to "ExclusiveLock". |  | Protocol | Client | Normative | Unverified
MS-FSSHTTP_R439 | 2.2.8.1 | [In SubRequestDataOptionalAttributes] This attribute[ExclusiveLockSubRequestDataOptionalAttributes] group is defined in section 2.3.3.4. |  | Protocol | Client | Informative | Unverified
MS-FSSHTTP_R3038 | 2.2.8.1 | [In SubRequestDataOptionalAttributes] EditorsTableSubRequestDataOptionalAttributes: An attribute group that specifies attributes that MUST be used only for SubRequestData elements whose parent SubRequest element’s Type attribute is set to "EditorsTable". |  | Protocol | Client | Normative | Unverified
MS-FSSHTTP_R3039 | 2.2.8.1 | [In SubRequestDataOptionalAttributes] This attribute[EditorsTableSubRequestDataOptionalAttributes] group is defined in section 2.3.3.7. |  | Protocol | Client | Informative | Unverified
MS-FSSHTTP_R11084 | 2.2.8.1 | [In SubRequestDataOptionalAttributes] FileOperationSubRequestDataOptionalAttributes: An attribute group that specifies attributes that MUST be used only for SubRequestData elements whose parent SubRequest element’s Type attribute is set to "FileOperation". |  | Protocol | Client | Informative | Unverified
MS-FSSHTTP_R11085 | 2.2.8.1 | [In SubRequestDataOptionalAttributes] This attribute[FileOperationSubRequestDataOptionalAttributes] group is defined in section 2.3.3.8. |  | Protocol | Client | Normative | Unverified
MS-FSSHTTP_R11086 | 2.2.8.1 | [In SubRequestDataOptionalAttributes] VersioningSubRequestDataOptionalAttributes: An attribute group that specifies attributes that MUST be used only for SubRequestData elements whose parent SubRequest element’s Type attribute is set to "Versioning". |  | Protocol | Client | Normative | Unverified
MS-FSSHTTP_R11087 | 2.2.8.1 | [In SubRequestDataOptionalAttributes] This attribute[VersioningSubRequestDataOptionalAttributes] group is defined in section 2.3.3.9. |  | Protocol | Client | Informative | Unverified
MS-FSSHTTP_R2178 | 2.2.8.1 | [In SubRequestDataOptionalAttributes]PropertiesSubRequestDataOptionalAttributes: An attribute group that specifies attributes that MUST be used only for SubRequestData elements whose parent SubRequest element’s Type attribute is set to "Properties". |  | Protocol | Client | Normative | Unverified
MS-FSSHTTP_R2179 | 2.2.8.1 | [In SubRequestDataOptionalAttributes] This attribute[PropertiesSubRequestDataOptionalAttributes] group is defined in section 2.3.3.10. |  | Protocol | Client | Informative | Unverified
MS-FSSHTTP_R440 | 2.2.8.1 | [In SubRequestDataOptionalAttributes] ClientID: A string that serves to uniquely identify each client that has access to a shared lock on a coauthorable file. |  | Protocol | Client | Normative | Unverified
MS-FSSHTTP_R441 | 2.2.8.1 | [In SubRequestDataOptionalAttributes] AllowFallbackToExclusive: A Boolean value that specifies to a protocol server whether a coauthoring subrequest of type "Join coauthoring session" or a schema lock subrequest of type "Get lock" is allowed to fall back to an exclusive lock subrequest when shared locking on the file is not supported. |  | Protocol | Both | Normative | Test Case
MS-FSSHTTP_R442 | 2.2.8.1 | [In SubRequestDataOptionalAttributes] When shared locking on the file is not supported: An AllowFallbackToExclusive attribute value set to true indicates that a coauthoring subrequest of type "Join coauthoring session" or a schema lock subrequest of type "Get lock" is allowed to fall back to an exclusive lock subrequest. |  | Protocol | Both | Normative | Test Case
MS-FSSHTTP_R443 | 2.2.8.1 | [In SubRequestDataOptionalAttributes][When shared locking on the file is not supported:] An AllowFallbackToExclusive attribute value set to false indicates that a coauthoring subrequest of type "Join coauthoring session" or a schema lock subrequest of type "Get lock" is not allowed to fall back to an exclusive lock subrequest. |  | Protocol | Both | Normative | Test Case
MS-FSSHTTP_R444 | 2.2.8.1 | [In SubRequestDataOptionalAttributes] ReleaseLockOnConversionToExclusiveFailure: A Boolean value that specifies to the protocol server whether the server is allowed to remove the ClientID entry associated with the current client in the File coauthoring tracker when all of the following conditions are true: Either the type of coauthoring subrequest is "Convert to an exclusive lock" or the type of the schema lock subrequest is "Convert to an Exclusive Lock". The conversion to an exclusive lock failed. |  | Protocol | Both | Normative | Test Case
MS-FSSHTTP_R445 | 2.2.8.1 | [In SubRequestDataOptionalAttributes] When all the above conditions[1. The type of co-authoring sub request is "Convert to an exclusive lock" or the type of the schema lock sub request is "Convert to an Exclusive Lock" 2. The conversion to an exclusive lock failed] are true: A ReleaseLockOnConversionToExclusiveFailure attribute set to a value of true indicates that the protocol server is allowed to remove the ClientID entry associated with the current client in the File coauthoring tracker. |  | Protocol | Both | Normative | Test Case
MS-FSSHTTP_R446 | 2.2.8.1 | [In SubRequestDataOptionalAttributes][When all the above conditions 1. The type of co-authoring sub request is "Convert to an exclusive lock" or the type of the schema lock sub request is "Convert to an Exclusive Lock" 2. The conversion to an exclusive lock failed] are true: A ReleaseLockOnConversionToExclusiveFailure attribute set to a value of false indicates that the protocol server is not allowed to remove the ClientID entry associated with the current client in the File coauthoring tracker. |  | Protocol | Both | Normative | Test Case
MS-FSSHTTP_R447 | 2.2.8.1 | [In SubRequestDataOptionalAttributes] SchemaLockID: A string that is globally unique and known among all protocol clients that share the same protocol version. |  | Protocol | Client | Normative | Unverified
MS-FSSHTTP_R448 | 2.2.8.1 | [In SubRequestDataOptionalAttributes][SchemaLockID] This schema lock identifier is used by the protocol server to block other clients that have different schema lock identifiers. |  | Protocol | Both | Normative | Test Case
MS-FSSHTTP_R449 | 2.2.8.1 | [In SubRequestDataOptionalAttributes][SchemaLockID] After a protocol client is able to get a shared lock for a file with a specific schema lock identifier, the server MUST allow only other protocol clients that specify the same schema lock identifier to share the file lock. |  | Protocol | Both | Normative | Non-testable | Partially verified by derived requirement: MS-FSSHTTP_R1488.
MS-FSSHTTP_R1488 | 2.2.8.1 | [In SubRequestDataOptionalAttributes] After a protocol client is able to get a shared lock for a file with a specific schema lock identifier, the server MUST allow other protocol clients that specify the same schema lock identifier to share the file lock. | MS-FSSHTTP_R449:p | Protocol | Server | Normative | Test Case
MS-FSSHTTP_R450 | 2.2.8.1 | [In SubRequestDataOptionalAttributes][SchemaLockID] The protocol server ensures that at any instant of time, only clients having the same schema lock identifier can lock the file. |  | Protocol | Server | Normative | Test Case
MS-FSSHTTP_R451 | 2.2.8.1 | [In SubRequestDataOptionalAttributes][SchemaLockID] After all the protocol clients have released their lock for that file, the protocol server MUST allow a protocol client with a different schema lock identifier to get a shared lock for that file. |  | Protocol | Server | Normative | Test Case
MS-FSSHTTP_R1708 | 2.2.8.1 | [In SubRequestDataOptionalAttributes][SchemaLockID] The string "29358EC1-E813-4793-8E70-ED0344E7B73C" has been reserved for use for this attribute.<27> |  | Protocol | Client | Normative | Unverified
MS-FSSHTTP_R452 | 2.2.8.1 | [In SubRequestDataOptionalAttributes] Timeout: An integer that specifies the time, in seconds, after which the shared lock or exclusive lock for a specific file expires for a specific protocol client. |  | Protocol | Client | Normative | Unverified
MS-FSSHTTP_R453 | 2.2.8.1 | [In SubRequestDataOptionalAttributes][Timeout] When more than one client is editing the file, the protocol server MUST maintain a separate timeout value for each client. |  | Protocol | Both | Normative | Non-testable
MS-FSSHTTP_R454 | 2.2.8.1 | [In SubRequestDataOptionalAttributes] ExclusiveLockID: A string that serves as a unique identifier for the exclusive lock on the file. |  | Protocol | Client | Normative | Unverified
MS-FSSHTTP_R3040 | 2.2.8.1 | [In SubRequestDataOptionalAttributes] BinaryDataSize: A long value that specifies the number of bytes of data in the SubRequestData element of a cell subrequest. |  | Protocol | Client | Informative | Unverified
MS-FSSHTTP_R3041 | 2.2.8.1 | [In SubRequestDataOptionalAttributes][BinaryDataSize] It MUST be present in the SubRequestData element of a cell subrequest. |  | Protocol | Client | Normative | Unverified
MS-FSSHTTP_R3042 | 2.2.8.1 | [In SubRequestDataOptionalAttributes][BinaryDataSize] The BinaryDataSize attribute MUST be set to a value ranging from 1 through 9,223,372,036,854,775,807. |  | Protocol | Client | Normative | Unverified
MS-FSSHTTP_R3043 | 2.2.8.1 | [In SubRequestDataOptionalAttributes][BinaryDataSize] It is ignored by the server. |  | Protocol | Both | Normative | Non-testable | Partially verified by derived requirement: MS-FSSHTTP_R3044.
MS-FSSHTTP_R3044 | 2.2.8.1 | [In SubRequestDataOptionalAttributes][BinaryDataSize] When the BinaryDataSize is set to two different values, the server responds the same. | MS-FSSHTTP_R3043:p | Protocol | Both | Normative | Test Case
MS-FSSHTTP_R3045 | 2.2.8.1 | [In SubRequestDataOptionalAttributes][BinaryDataSize] The SubRequestData element is defined in section 2.2.3.9. |  | Protocol | Client | Informative | Unverified
MS-FSSHTTP_R3046 | 2.2.8.1 | [In SubRequestDataOptionalAttributes] If text is specified in the SubRequestData element, that text is base64 binary encoded data and indicates if the cell subrequest is for the upload or download of data in a partition. |  | Protocol | Both | Informative | Unverified
MS-FSSHTTP_R3047 | 2.2.8.1 | [In SubRequestDataOptionalAttributes] This[SubRequestData text] is passed to the component on the protocol server responsible for implementing the protocols as specified in [MS-FSSHTTPB] section 3.1.4.2 and [MS-FSSHTTPB] section 3.1.4.4. |  | Protocol | Client | Informative | Unverified
MS-FSSHTTP_R3048 | 2.2.8.1 | [In SubRequestDataOptionalAttributes] The encoded data is opaque to the protocol. |  | Protocol | Client | Informative | Unverified
MS-FSSHTTP_R3049 | 2.2.8.1 | [In SubRequestDataOptionalAttributes] AsEditor: A Boolean value that specifies to the server whether the client is opening the document as an editor or as a reader. |  | Protocol | Client | Informative | Unverified
MS-FSSHTTP_R3050 | 2.2.8.1 | [In SubRequestDataOptionalAttributes][AsEditor] The server MUST NOT allow a user with read-only access to join the editing session as a reader. |  | Protocol | Server | Normative | Test Case
MS-FSSHTTP_R3051 | 2.2.8.1 | [In SubRequestDataOptionalAttributes][AsEditor] The AsEditor attribute MUST be specified in all of the following types of editors table subrequests: Join editing session, Refresh editing session. |  | Protocol | Client | Normative | Unverified
MS-FSSHTTP_R3052 | 2.2.8.1 | [In SubRequestDataOptionalAttributes][AsEditor] The types of editors table subrequests are defined in section 2.3.3.7. |  | Protocol | Client | Informative | Unverified
MS-FSSHTTP_R3053 | 2.2.8.1 | [In SubRequestDataOptionalAttributes] Key: A string that specifies a unique key in an arbitrary key/value pair of the client’s choice. |  | Protocol | Client | Informative | Unverified
MS-FSSHTTP_R3054 | 2.2.8.1 | [In SubRequestDataOptionalAttributes][Key] The server stores this key/value pair for that particular file for that specific protocol client. |  | Protocol | Server | Informative | Unverified
MS-FSSHTTP_R3055 | 2.2.8.1 | [In SubRequestDataOptionalAttributes][Key] These pairs[key/value] are visible to other clients editing or reading the same document. |  | Protocol | Client | Informative | Unverified
MS-FSSHTTP_R3056 | 2.2.8.1 | [In SubRequestDataOptionalAttributes][Key] The Key attribute MUST be specified in all of the following types of editors table subrequests: Update Editor Metadata, Remove Editor Metadata. |  | Protocol | Client | Normative | Unverified
MS-FSSHTTP_R3057 | 2.2.8.1 | [In SubRequestDataOptionalAttributes][Key] The types of editors table subrequests are defined in section 2.3.3.7. |  | Protocol | Client | Informative | Unverified
MS-FSSHTTP_R3058 | 2.2.8.1 | [In SubRequestDataOptionalAttributes] Value: A binary value that is associated with a key in an arbitrary key/value pair of the client’s choice. |  | Protocol | Client | Informative | Unverified
MS-FSSHTTP_R3059 | 2.2.8.1 | [In SubRequestDataOptionalAttributes][Value] The server stores this key/value pair for that particular file for that specific protocol client. |  | Protocol | Server | Informative | Unverified
MS-FSSHTTP_R3060 | 2.2.8.1 | [In SubRequestDataOptionalAttributes][Value] These pairs[key/value] are visible to other clients editing or reading the same document. |  | Protocol | Client | Informative | Unverified
MS-FSSHTTP_R3061 | 2.2.8.1 | [In SubRequestDataOptionalAttributes][Value] The Value attribute MUST be specified in an editors table subrequest type of "Update Editor Metadata". |  | Protocol | Client | Normative | Unverified
MS-FSSHTTP_R3062 | 2.2.8.1 | [In SubRequestDataOptionalAttributes][Value] The types of editors table subrequests are defined in section 2.3.3.7. |  | Protocol | Client | Informative | Unverified
MS-FSSHTTP_R11088 | 2.2.8.1 | [In SubRequestDataOptionalAttributes] NewFileName: This string MUST only contain a valid file name, with no relative path. |  | Protocol | Client | Normative | Unverified
MS-FSSHTTP_R11089 | 2.2.8.1 | [In SubRequestDataOptionalAttributes][NewFileName] The NewFileName attribute MUST be sent only when the file operation subrequest has a FileOperationSubRequestType attribute set to "Rename". |  | Protocol | Client | Normative | Unverified
MS-FSSHTTP_R11090 | 2.2.8.1 | [In SubRequestDataOptionalAttributes]Version: A FileVersionNumberType that serves to uniquely identify a version of a file on the server. |  | Protocol | Client | Informative | Unverified
MS-FSSHTTP_R11091 | 2.2.8.1 | [In SubRequestDataOptionalAttributes][Version] FileVersionNumberType is defined in section 2.2.5.15. |  | Protocol | Client | Informative | Unverified
MS-FSSHTTP_R11092 | 2.2.8.1 | [In SubRequestDataOptionalAttributes][Version] Version MUST be specified when the versioning subrequest has a VersioningSubRequestType attribute set to "RestoreVersion". |  | Protocol | Client | Normative | Unverified
MS-FSSHTTP_R11093 | 2.2.8.1 | [In SubRequestDataOptionalAttributes][Version] The types of versioning subrequest are defined in section 2.3.3.9. |  | Protocol | Client | Informative | Unverified
MS-FSSHTTP_R1170 | 2.2.8.1 | [In SubRequestDataOptionalAttributes]TransitionID: A guid that specifies the unique file identifier for that file in the protocol server. |  | Protocol | Client | Informative | Unverified
MS-FSSHTTP_R455 | 2.2.8.2 | [In SubResponseDataOptionalAttributes] The SubResponseDataOptionalAttributes attribute group contains attributes that are used in SubResponseData elements associated with a SubResponse element. |  | Protocol | Server | Informative | Unverified
MS-FSSHTTP_R456 | 2.2.8.2 | [In SubResponseDataOptionalAttributes] The SubResponse element is a subresponse for any type of cell storage service subrequest. |  | Protocol | Server | Informative | Unverified
MS-FSSHTTP_R457 | 2.2.8.2 | [In SubResponseDataOptionalAttributes] The attributes in SubResponseDataOptionalAttributes provide the data that was requested as part of the subrequest. |  | Protocol | Server | Informative | Unverified
MS-FSSHTTP_R458 | 2.2.8.2 | [In SubResponseDataOptionalAttributes] The definition of the SubResponseDataOptionalAttributes attribute group is as follows: <xs:attributeGroup name="SubResponseDataOptionalAttributes"> <xs:attributeGroup ref="tns:CellSubResponseDataOptionalAttributes"/> <xs:attributeGroup ref="tns:WhoAmISubResponseDataOptionalAttributes"/> <xs:attribute name="ServerTime" type="xs:positiveInteger" use="optional"/> <xs:attribute name="LockType" type="tns:LockTypes" use="optional" /> <xs:attribute name="CoauthStatus" type="tns:CoauthStatusType" use="optional"/> <xs:attribute name="TransitionID" type="tns:guid" use="optional"/> <xs:attribute name="ExclusiveLockReturnReason" type="tns:ExclusiveLockReturnReasonTypes" use="optional" /> <xs:attribute name="AmIAlone" type="tns:TRUEFALSE" use="optional" /> <xs:attribute name="LockID" type="tns:guid" use="optional" /> <xs:attribute name="LockedBy" type="xs:string" use="optional" /> </xs:attributeGroup> |  | Protocol | Server | Normative | Adapter
MS-FSSHTTP_R459 | 2.2.8.2 | [In SubResponseDataOptionalAttributes] CellSubResponseDataOptionalAttributes: An attribute group that specifies attributes that MUST be used only for SubResponseData elements associated with a subresponse for a cell subrequest. |  | Protocol | Server | Normative | Non-testable | Partially verified by derived requirement: MS-FSSHTTP_R1497.
MS-FSSHTTP_R1497 | 2.2.8.2 | [In SubResponseDataOptionalAttributes] CellSubResponseDataOptionalAttributes: An attribute group that specifies attributes that MUST be used for SubResponseData elements associated with a subresponse for a cell subrequest. | MS-FSSHTTP_R459:p | Protocol | Server | Normative | Adapter
MS-FSSHTTP_R460 | 2.2.8.2 | [In SubResponseDataOptionalAttributes] The CellSubResponseDataOptionalAttributes attribute group is defined in section 2.3.3.2. |  | Protocol | Server | Informative | Unverified
MS-FSSHTTP_R461 | 2.2.8.2 | [In SubResponseDataOptionalAttributes] WhoAmISubResponseDataOptionalAttributes: An attribute group that specifies attributes that MUST be used only for SubResponseData elements associated with a subresponse for a WhoAmI subrequest. |  | Protocol | Server | Normative | Non-testable | Partially verified by derived requirement: MS-FSSHTTP_R1477.
MS-FSSHTTP_R1477 | 2.2.8.2 | [In SubResponseDataOptionalAttributes] WhoAmISubResponseDataOptionalAttributes: An attribute group that specifies attributes that MUST be used for SubResponseData elements associated with a subresponse for a WhoAmI subrequest. | MS-FSSHTTP_R461:p | Protocol | Server | Normative | Adapter
MS-FSSHTTP_R462 | 2.2.8.2 | [In SubResponseDataOptionalAttributes] The WhoAmISubResponseDataOptionalAttributes attribute group is defined in section 2.3.3.6. |  | Protocol | Server | Informative | Unverified
MS-FSSHTTP_R463 | 2.2.8.2 | [In SubResponseDataOptionalAttributes] ServerTime: A positive integer that specifies the server time, which is expressed as a tick count. |  | Protocol | Server | Normative | Adapter
MS-FSSHTTP_R464 | 2.2.8.2 | [In SubResponseDataOptionalAttributes][ServerTime] A single tick represents 100 nanoseconds, or one ten-millionth of a second. |  | Protocol | Server | Informative | Unverified
MS-FSSHTTP_R465 | 2.2.8.2 | [In SubResponseDataOptionalAttributes] ServerTime specifies the number of 100-nanosecond intervals that have elapsed since 00:00:00 on January 1, 0001, which SHOULD<25> be Coordinated Universal Time (UTC). |  | Protocol | Server | Normative | Unverified
MS-FSSHTTP_R466 | 2.2.8.2 | [In SubResponseDataOptionalAttributes] The ServerTime attribute MUST be specified in a server time subresponse that is generated in response to a server time subrequest. |  | Protocol | Server | Normative | Adapter
MS-FSSHTTP_R467 | 2.2.8.2 | [In SubResponseDataOptionalAttributes] LockType: A LockTypes that specifies the type of lock granted in a coauthoring subresponse. |  | Protocol | Server | Normative | Adapter
MS-FSSHTTP_R4671 | 2.2.8.2 | [In SubResponseDataOptionalAttributes] LockType: A LockTypes that specifies the type of lock granted in a schema lock subresponse. |  | Protocol | Server | Informative | Unverified
MS-FSSHTTP_R468 | 2.2.8.2 | [In SubResponseDataOptionalAttributes] LockTypes is defined in section 2.2.5.9. |  | Protocol | Server | Informative | Unverified
MS-FSSHTTP_R469 | 2.2.8.2 | [In SubResponseDataOptionalAttributes] If the ErrorCode attribute that is part of the SubResponse element is set to a value of "Success", the LockType attribute MUST be specified in a subresponse that is generated in response to one of the following types of cell storage service subrequest operations: A coauthoring subrequest of type "Join coauthoring session". |  | Protocol | Server | Normative | Test Case
MS-FSSHTTP_R1421 | 2.2.8.2 | [In SubResponseDataOptionalAttributes] If the ErrorCode attribute that is part of the SubResponse element is set to a value of "Success", the LockType attribute MUST be specified in a subresponse that is generated in response to one of the following types of cell storage service subrequest operations: A coauthoring subrequest of type "Refresh coauthoring session". |  | Protocol | Server | Normative | Test Case
MS-FSSHTTP_R1422 | 2.2.8.2 | [In SubResponseDataOptionalAttributes] If the ErrorCode attribute that is part of the SubResponse element is set to a value of "Success", the LockType attribute MUST be specified in a subresponse that is generated in response to one of the following types of cell storage service subrequest operations: A schema lock subrequest of type "Get lock". |  | Protocol | Server | Normative | Test Case
MS-FSSHTTP_R1423 | 2.2.8.2 | [In SubResponseDataOptionalAttributes] If the ErrorCode attribute that is part of the SubResponse element is set to a value of "Success", the LockType attribute MUST be specified in a subresponse that is generated in response to one of the following types of cell storage service subrequest operations: A schema lock subrequest of type "Refresh lock". |  | Protocol | Server | Normative | Test Case
MS-FSSHTTP_R2180 | 2.2.8.2 | [In SubResponseDataOptionalAttributes] If the ErrorCode attribute that is part of the SubResponse element is set to a value of "Success", the LockType attribute MUST be specified in a subresponse that is generated in response to one of the following types of cell storage service subrequest operations: A lock status subrequest. |  | Protocol | Server | Normative | Test Case
MS-FSSHTTP_R470 | 2.2.8.2 | [In SubResponseDataOptionalAttributes][LockType] The types of coauthoring subrequests are defined in section 2.3.3.3. |  | Protocol | Client | Informative | Unverified
MS-FSSHTTP_R471 | 2.2.8.2 | [In SubResponseDataOptionalAttributes][LockType] The types of schema lock subrequests are defined in section 2.3.3.5. |  | Protocol | Client | Informative | Unverified
MS-FSSHTTP_R472 | 2.2.8.2 | [In SubResponseDataOptionalAttributes] CoauthStatus: A CoauthStatusType that specifies the coauthoring status in a coauthoring subresponse. |  | Protocol | Server | Informative | Unverified
MS-FSSHTTP_R4721 | 2.2.8.2 | [In SubResponseDataOptionalAttributes] CoauthStatus: A CoauthStatusType that specifies the coauthoring status in an exclusive lock subresponse. |  | Protocol | Server | Informative | Unverified
MS-FSSHTTP_R473 | 2.2.8.2 | [In SubResponseDataOptionalAttributes][CoauthStatus] The CoauthStatusType is defined in section 2.2.5.1. |  | Protocol | Server | Informative | Unverified
MS-FSSHTTP_R3063 | 2.2.8.2 | [In SubResponseDataOptionalAttributes][CoauthStatus] If the ErrorCode attribute that is part of the SubResponse element is set to a value of "Success", the CoauthStatus attribute MUST be specified in a subresponse that is generated in response to one of the following types of cell storage service subrequest operations: A coauthoring subrequest of type "Join coauthoring session".<26> |  | Protocol | Server | Normative | Non-testable | Verified by derived requirements: MS-FSSHTTP_R474, MS-FSSHTTP_R3064, MS-FSSHTTP_R3331.
MS-FSSHTTP_R1424 | 2.2.8.2 | [In SubResponseDataOptionalAttributes][CoauthStatus] If the ErrorCode attribute that is part of the SubResponse element is set to a value of "Success", the CoauthStatus attribute MUST be specified in a subresponse that is generated in response to one of the following types of cell storage service subrequest operations: A coauthoring subrequest of type "Refresh coauthoring session". |  | Protocol | Server | Normative | Test Case
MS-FSSHTTP_R1425 | 2.2.8.2 | [In SubResponseDataOptionalAttributes][CoauthStatus] If the ErrorCode attribute that is part of the SubResponse element is set to a value of "Success", the CoauthStatus attribute MUST be specified in a subresponse that is generated in response to one of the following types of cell storage service subrequest operations: A coauthoring subrequest of type "Get coauthoring status". |  | Protocol | Server | Normative | Test Case
MS-FSSHTTP_R1426 | 2.2.8.2 | [In SubResponseDataOptionalAttributes][CoauthStatus] If the ErrorCode attribute that is part of the SubResponse element is set to a value of "Success", the CoauthStatus attribute MUST be specified in a subresponse that is generated in response to one of the following types of cell storage service subrequest operations: An exclusive lock subrequest of type "Convert to schema lock with coauthoring transition tracked". |  | Protocol | Server | Normative | Test Case
MS-FSSHTTP_R475 | 2.2.8.2 | [In SubResponseDataOptionalAttributes][CoauthStatus] The types of coauthoring subrequests are defined in section 2.3.3.3. |  | Protocol | Client | Informative | Unverified
MS-FSSHTTP_R476 | 2.2.8.2 | [In SubResponseDataOptionalAttributes][CoauthStatus] The types of exclusive lock subrequests are defined in section 2.3.3.4. |  | Protocol | Client | Informative | Unverified
MS-FSSHTTP_R477 | 2.2.8.2 | [In SubResponseDataOptionalAttributes] TransitionID: A guid that specifies the unique file identifier stored for that file on the protocol server. |  | Protocol | Server | Normative | Non-testable | Partially verified by derived requirement: MS-FSSHTTP_R2075.
MS-FSSHTTP_R2075 | 2.2.8.2 | [In SubResponseDataOptionalAttributes] TransitionID: A guid that specifies the file identifier stored for that file on the protocol server. | MS-FSSHTTP_R477:p | Protocol | Server | Normative | Adapter
MS-FSSHTTP_R478 | 2.2.8.2 | [In SubResponseDataOptionalAttributes][TransitionID] The guid type is defined in section 2.2.5.7. |  | Protocol | Server | Informative | Unverified
MS-FSSHTTP_R479 | 2.2.8.2 | [In SubResponseDataOptionalAttributes][TransitionID] This transition identifier serves as an input parameter to the IsOnlyClient, as specified in [MS-SHDACCWS]. |  | Protocol | Server | Normative | Unverified
MS-FSSHTTP_R480 | 2.2.8.2 | [In SubResponseDataOptionalAttributes] ExclusiveLockReturnReason: An ExclusiveLockReturnReasonTypes that specifies the reason why an exclusive lock is granted in either a coauthoring subresponse or a schema lock subresponse. |  | Protocol | Server | Informative | Unverified
MS-FSSHTTP_R481 | 2.2.8.2 | [In SubResponseDataOptionalAttributes][ExclusiveLockReturnReason] ExclusiveLockReturnReasonTypes is defined in section 2.2.5.5. |  | Protocol | Server | Informative | Unverified
MS-FSSHTTP_R482 | 2.2.8.2 | [In SubResponseDataOptionalAttributes][ExclusiveLockReturnReason] The ExclusiveLockReturnReason attribute MUST be specified in a subresponse that is generated in response to one of the following types of cell storage service subrequest operations when the LockType attribute in the subresponse is set to "ExclusiveLock": A coauthoring subrequest of type "Join coauthoring session". |  | Protocol | Server | Normative | Test Case
MS-FSSHTTP_R1428 | 2.2.8.2 | [In SubResponseDataOptionalAttributes][ExclusiveLockReturnReason] The ExclusiveLockReturnReason attribute MUST be specified in a subresponse that is generated in response to one of the following types of cell storage service subrequest operations when the LockType attribute in the subresponse is set to "ExclusiveLock": A schema lock subrequest of type "Get lock". |  | Protocol | Server | Normative | Test Case
MS-FSSHTTP_R483 | 2.2.8.2 | [In SubResponseDataOptionalAttributes][ExclusiveLockReturnReason] The types of coauthoring subrequests are defined in section 2.3.3.3. |  | Protocol | Client | Informative | Unverified
MS-FSSHTTP_R484 | 2.2.8.2 | [In SubResponseDataOptionalAttributes][ExclusiveLockReturnReason] The types of schema lock subrequests are defined in section 2.3.3.5. |  | Protocol | Client | Informative | Unverified
MS-FSSHTTP_R2181 | 2.2.8.2 | [In SubResponseDataOptionalAttributes]AmIAlone: A TRUEFALSE value that specifies whether the user is alone in the coauthoring session. |  | Protocol | Server | Normative | Test Case
MS-FSSHTTP_R2181011 | 2.2.8.2 | [In SubResponseDataOptionalAttributes]AmIAlone: True means the user is alone in the coauthoring session. |  | Protocol | Server | Normative | Test Case
MS-FSSHTTP_R2181012 | 2.2.8.2 | [In SubResponseDataOptionalAttributes]AmIAlone: False means the user is not alone in the coauthoring session. |  | Protocol | Server | Normative | Test Case
MS-FSSHTTP_R2182 | 2.2.8.2 | [In SubResponseDataOptionalAttributes]LockedID: A guid that specifies the id of the lock. |  | Protocol | Server | Normative | Adapter
MS-FSSHTTP_R2183 | 2.2.8.2 | [In SubResponseDataOptionalAttributes]LockedBy: A string that specifies the user that has the file locked, if any. |  | Protocol | Server | Normative | Adapter
MS-FSSHTTP_R485 | 2.3 | [In Subsidiary Message Syntax] This section contains definitions that are used by this protocol[MS-FSSHTTP]. |  | Protocol | Both | Informative | Unverified
MS-FSSHTTP_R2082 | 2.3 | [In Subsidiary Message Syntax] The syntax of the definitions uses XML schema, specified in [XMLSCHEMA1] and [XMLSCHEMA2], and WSDL, as specified in [WSDL]. |  | Protocol | Both | Informative | Unverified
MS-FSSHTTP_R486 | 2.3.1 | [In Complex Types] CellSubRequestDataType: The type definition for cell subrequest data. |  | Protocol | Client | Informative | Unverified
MS-FSSHTTP_R487 | 2.3.1 | [In Complex Types] CellSubRequestType: The type definition for a cell subrequest when the Type attribute is set to "Cell". |  | Protocol | Client | Informative | Unverified
MS-FSSHTTP_R488 | 2.3.1 | [In Complex Types] CellSubResponseDataType: The type definition for cell subresponse data. |  | Protocol | Server | Informative | Unverified
MS-FSSHTTP_R489 | 2.3.1 | [In Complex Types] CellSubResponseType: The type definition for a cell subresponse. |  | Protocol | Server | Informative | Unverified
MS-FSSHTTP_R490 | 2.3.1 | [In Complex Types] CoauthSubRequestDataType: The type definition for coauthoring subrequest data. |  | Protocol | Client | Informative | Unverified
MS-FSSHTTP_R491 | 2.3.1 | [In Complex Types] CoauthSubRequestType: The type definition for a coauthoring subrequest when the Type attribute is set to "Coauth". |  | Protocol | Client | Informative | Unverified
MS-FSSHTTP_R492 | 2.3.1 | [In Complex Types] CoauthSubResponseDataType: The type definition for coauthoring subresponse data. |  | Protocol | Server | Informative | Unverified
MS-FSSHTTP_R493 | 2.3.1 | [In Complex Types] CoauthSubResponseType: The type definition for a coauthoring subresponse. |  | Protocol | Server | Informative | Unverified
MS-FSSHTTP_R494 | 2.3.1 | [In Complex Types] ExclusiveLockSubRequestDataType: The type definition for exclusive lock subrequest data. |  | Protocol | Client | Informative | Unverified
MS-FSSHTTP_R495 | 2.3.1 | [In Complex Types] ExclusiveLockSubRequestType: The type definition for an exclusive lock subrequest when the Type attribute is set to "ExclusiveLock". |  | Protocol | Client | Informative | Unverified
MS-FSSHTTP_R496 | 2.3.1 | [In Complex Types] ExclusiveLockSubResponseDataType: The type definition for exclusive lock subresponse data. |  | Protocol | Server | Informative | Unverified
MS-FSSHTTP_R497 | 2.3.1 | [In Complex Types] ExclusiveLockSubResponseType: The type definition for an ExclusiveLock subresponse. |  | Protocol | Server | Informative | Unverified
MS-FSSHTTP_R498 | 2.3.1 | [In Complex Types] SchemaLockSubRequestDataType: The type definition for schema lock subrequest data. |  | Protocol | Client | Informative | Unverified
MS-FSSHTTP_R499 | 2.3.1 | [In Complex Types] SchemaLockSubRequestType: The type definition for a schema lock subrequest when the Type attribute is set to "SchemaLock". |  | Protocol | Client | Informative | Unverified
MS-FSSHTTP_R500 | 2.3.1 | [In Complex Types] SchemaLockSubResponseDataType: The type definition for schema lock subresponse data. |  | Protocol | Server | Informative | Unverified
MS-FSSHTTP_R501 | 2.3.1 | [In Complex Types] SchemaLockSubResponseType: The type definition for a schema lock subresponse. |  | Protocol | Server | Informative | Unverified
MS-FSSHTTP_R502 | 2.3.1 | [In Complex Types] ServerTimeSubRequestType: The type definition for a server time subrequest when the Type attribute is set to "ServerTime".. |  | Protocol | Client | Informative | Unverified
MS-FSSHTTP_R503 | 2.3.1 | [In Complex Types] ServerTimeSubResponseDataType: The type definition for server time subresponse data. |  | Protocol | Server | Informative | Unverified
MS-FSSHTTP_R504 | 2.3.1 | [In Complex Types] ServerTimeSubResponseType: The type definition for a server time subresponse. |  | Protocol | Server | Informative | Unverified
MS-FSSHTTP_R505 | 2.3.1 | [In Complex Types] WhoAmISubRequestType: The type definition for a Who Am I subrequest when the Type attribute is set to "WhoAmI". |  | Protocol | Client | Informative | Unverified
MS-FSSHTTP_R506 | 2.3.1 | [In Complex Types] WhoAmISubResponseDataType: The type definition for Who Am I subresponse data. |  | Protocol | Server | Informative | Unverified
MS-FSSHTTP_R507 | 2.3.1 | [In Complex Types] WhoAmISubResponseType: The type definition for a Who Am I subresponse. |  | Protocol | Server | Informative | Unverified
MS-FSSHTTP_R1709 | 2.3.1 | [In Complex Types] EditorsTableSubRequestDataType: The type definition for editors table subrequest data. |  | Protocol | Client | Informative | Unverified
MS-FSSHTTP_R1710 | 2.3.1 | [In Complex Types] EditorsTableSubRequestType: The type definition for an editors table subrequest when the Type attribute is set to "EditorsTable". |  | Protocol | Client | Informative | Unverified
MS-FSSHTTP_R1711 | 2.3.1 | [In Complex Types] EditorsTableSubResponseType: The type definition for an editors table subresponse. |  | Protocol | Server | Informative | Unverified
MS-FSSHTTP_R1712 | 2.3.1 | [In Complex Types] GetDocMetaInfoSubRequestType: The type definition for a Get Doc Meta Info subrequest when the Type attribute is set to "GetDocMetaInfo". |  | Protocol | Client | Informative | Unverified
MS-FSSHTTP_R1713 | 2.3.1 | [In Complex Types] GetDocMetaInfoSubResponseDataType: The type definition for Get Doc Meta Info subresponse data. |  | Protocol | Server | Informative | Unverified
MS-FSSHTTP_R2184 | 2.3.1 | [In Complex Types]GetDocMetaInfoPropertySetType:Describes the set of metainfo related to the file. |  | Protocol | Server | Informative | Unverified
MS-FSSHTTP_R2185 | 2.3.1 | [In Complex Types]GetDocMetaInfoPropertyType:Contains a metainfo key/value pair that is related either to the file against which the request is made or its parent directory as part of the corresponding GetDocMetaInfo subrequest. |  | Protocol | Server | Informative | Unverified
MS-FSSHTTP_R1714 | 2.3.1 | [In Complex Types] GetDocMetaInfoSubResponseType: The type definition for a Get Doc Meta Info subresponse. |  | Protocol | Server | Informative | Unverified
MS-FSSHTTP_R1715 | 2.3.1 | [In Complex Types] GetVersionsSubRequestType: The type definition for a Get Versions subrequest when the attribute is set to "GetVersions". |  | Protocol | Client | Informative | Unverified
MS-FSSHTTP_R1716 | 2.3.1 | [In Complex Types] GetVersionsSubResponseType: The type definition for a Get Versions subresponse. |  | Protocol | Server | Informative | Unverified
MS-FSSHTTP_R2186 | 2.3.1 | [In Complex Types] FileOperationSubRequestDataType:The type definition for File Operation subrequest data. |  | Protocol | Client | Informative | Unverified
MS-FSSHTTP_R2187 | 2.3.1 | [In Complex Types] FileOperationSubRequestType:The type definition for a File Operation subrequest when the Type attribute is set to "FileOperation". |  | Protocol | Client | Informative | Unverified
MS-FSSHTTP_R2188 | 2.3.1 | [In Complex Types] FileOperationSubResponseType:The type definition for File Operation subresponse data. |  | Protocol | Server | Informative | Unverified
MS-FSSHTTP_R2189 | 2.3.1 | [In Complex Types] VersioningSubRequestDataType:The type definition for Versioning subrequest data. |  | Protocol | Client | Informative | Unverified
MS-FSSHTTP_R2190 | 2.3.1 | [In Complex Types] VersioningSubRequestType:The type definition for a Versioning subrequest when the Type attribute is set to "Versioning". |  | Protocol | Client | Informative | Unverified
MS-FSSHTTP_R2191 | 2.3.1 | [In Complex Types] VersioningSubResponseDataType:The type definition for Versioning subresponse data. |  | Protocol | Server | Informative | Unverified
MS-FSSHTTP_R2192 | 2.3.1 | [In Complex Types] VersioningSubResponseType:The type definition for a Versioning subresponse. |  | Protocol | Server | Informative | Unverified
MS-FSSHTTP_R2193 | 2.3.1 | [In Complex Types] VersioningUserTableType:Specifies the information about users that are represented in the versions of the file. |  | Protocol | Server | Informative | Unverified
MS-FSSHTTP_R2194 | 2.3.1 | [In Complex Types] VersioningVersionListType:Specifies a list describing the versions of the file. |  | Protocol | Server | Informative | Unverified
MS-FSSHTTP_R2195 | 2.3.1 | [In Complex Types] UserDataType:Describes the details of a user. |  | Protocol | Server | Informative | Unverified
MS-FSSHTTP_R2196 | 2.3.1 | [In Complex Types] FileVersionDataType:Describes the details about a single version of the file. |  | Protocol | Server | Informative | Unverified
MS-FSSHTTP_R2197 | 2.3.1 | [In Complex Types] AmIAloneSubRequestDataType:The type definition for Am I Alone subrequest data. |  | Protocol | Client | Informative | Unverified
MS-FSSHTTP_R2198 | 2.3.1 | [In Complex Types] AmIAloneSubRequestType:The type definition for an Am I Alone subrequest when the Type attribute is set to "AmIAlone". |  | Protocol | Client | Informative | Unverified
MS-FSSHTTP_R2199 | 2.3.1 | [In Complex Types] AmIAloneSubResponseDataType:The type definition for Am I Alone subresponse data. |  | Protocol | Server | Informative | Unverified
MS-FSSHTTP_R2200 | 2.3.1 | [In Complex Types] AmIAloneSubResponseType:The type definition for an Am I Alone subresponse. |  | Protocol | Server | Informative | Unverified
MS-FSSHTTP_R2201 | 2.3.1 | [In Complex Types] LockStatusSubRequestType:The type definition for Lock Status subresponse data. |  | Protocol | Client | Informative | Unverified
MS-FSSHTTP_R2202 | 2.3.1 | [In Complex Types] LockStatusSubResponseDataType:The type definition for a Properties subrequest data. |  | Protocol | Server | Informative | Unverified
MS-FSSHTTP_R2203 | 2.3.1 | [In Complex Types] LockStatusSubResponseType:The type definition for a Lock Status subresponse. |  | Protocol | Server | Informative | Unverified
MS-FSSHTTP_R2204 | 2.3.1 | [In Complex Types] PropertiesSubRequestDataType:The type definition for a Properties subrequest data. |  | Protocol | Client | Informative | Unverified
MS-FSSHTTP_R2205 | 2.3.1 | [In Complex Types]PropertiesSubRequestType:The type definition for Properties subrequest when the Type attribute is set to "Properties". |  | Protocol | Client | Informative | Unverified
MS-FSSHTTP_R2206 | 2.3.1 | [In Complex Types]PropertiesSubResponseDataType:The type definition for Properties subresponse data. |  | Protocol | Server | Informative | Unverified
MS-FSSHTTP_R2207 | 2.3.1 | [In Complex Types]PropertiesSubResponseType:The type definition for a Properties subresponse. |  | Protocol | Server | Informative | Unverified
MS-FSSHTTP_R2208 | 2.3.1 | [In Complex Types]PropertyIdsType:The type definition for property Ids. |  | Protocol | Server | Informative | Unverified
MS-FSSHTTP_R2209 | 2.3.1 | [In Complex Types]PropertyIdType:The type definition for a property Id. |  | Protocol | Server | Informative | Unverified
MS-FSSHTTP_R2210 | 2.3.1 | [In Complex Types]PropertyValuesType:The type definition for property values. |  | Protocol | Server | Informative | Unverified
MS-FSSHTTP_R2211 | 2.3.1 | [In Complex Types]PropertyValueType:The type definition for a property value. |  | Protocol | Server | Informative | Unverified
MS-FSSHTTP_R508 | 2.3.1.1 | [In CellSubRequestDataType] The CellSubRequestDataType complex type contains information about data or input parameters used in processing a cell subrequest. |  | Protocol | Client | Informative | Unverified
MS-FSSHTTP_R509 | 2.3.1.1 | [In CellSubRequestDataType][CellSubRequestDataType schema is:] <xs:complexType name="CellSubRequestDataType" mixed="true"> <xs:all> <xs:element ref="i:Include" minOccurs="0" maxOccurs="1" /> </xs:all> <xs:attributeGroup ref="tns:CellSubRequestDataOptionalAttributes" /> <xs:attribute name="SchemaLockID" type="xs:string" use="optional" /> <xs:attribute name="ExclusiveLockID" type="xs:string" use="optional"/> <xs:attribute name="Timeout" type="xs:integer" use="optional" /> <xs:attribute name="BinaryDataSize" type="xs:long" use="required" /> </xs:complexType> |  | Protocol | Client | Normative | Unverified
MS-FSSHTTP_R510 | 2.3.1.1 | [In CellSubRequestDataType] Include: A complex type, as specified in [XOP10] section 2.1. |  | Protocol | Client | Normative | Unverified
MS-FSSHTTP_R511 | 2.3.1.1 | [In CellSubRequestDataType] [Include: A complex type] that is used for encapsulating and sending large amounts of binary data. |  | Protocol | Client | Informative | Unverified
MS-FSSHTTP_R512 | 2.3.1.1 | [In CellSubRequestDataType] The referenced Include element is specified in section 2.2.3.1. |  | Protocol | Client | Informative | Unverified
MS-FSSHTTP_R513 | 2.3.1.1 | [In CellSubRequestDataType] The referenced Include element MUST be sent as part of the SubRequestData element in a cell storage service request message only if the cell subrequest is for the upload of a file’s binary or metadata contents. |  | Protocol | Client | Normative | Unverified
MS-FSSHTTP_R514 | 2.3.1.1 | [In CellSubRequestDataType] CellSubRequestDataOptionalAttributes: An attribute group that specifies the set of attributes that is provided for a SubRequestData element whose parent SubRequest element’s Type attribute is set to "Cell". |  | Protocol | Client | Informative | Unverified
MS-FSSHTTP_R515 | 2.3.1.1 | [In CellSubRequestDataType][CellSubRequestDataOptionalAttributes] CellSubRequestDataOptionalAttributes is defined in section 2.3.3.1. |  | Protocol | Client | Informative | Unverified
MS-FSSHTTP_R516 | 2.3.1.1 | [In CellSubRequestDataType] SchemaLockID: A string that is globally unique and known among all protocol clients that share the same protocol version. |  | Protocol | Client | Normative | Unverified
MS-FSSHTTP_R517 | 2.3.1.1 | [In CellSubRequestDataType][SchemaLockID] This schema lock identifier is used by the protocol server to block other clients with a different schema lock identifier. |  | Protocol | Server | Normative | Test Case
MS-FSSHTTP_R11278 | 2.3.1.1 | [In CellSubRequestDataType][SchemaLockID] if the ByPassLockID is not set or not same with this schema lock identified, the SchemaLockID will be ignored by the server. |  | Protocol | Server | Normative | Test Case
MS-FSSHTTP_R518 | 2.3.1.1 | [In CellSubRequestDataType][SchemaLockID] After a protocol client is able to get a shared lock for a file with a specific schema lock identifier, the server MUST allow only other protocol clients that specify the same schema lock identifier to share the file lock. |  | Protocol | Server | Normative | Test Case
MS-FSSHTTP_R519 | 2.3.1.1 | [In CellSubRequestDataType] The protocol server ensures that at any instant in time, only clients having the same schema lock identifier can lock the file. |  | Protocol | Both | Normative | Test Case
MS-FSSHTTP_R520 | 2.3.1.1 | [In CellSubRequestDataType] After all the protocol clients have released their lock for that file, the protocol server MUST allow a protocol client with a different schema lock identifier to get a shared lock for that file. |  | Protocol | Server | Normative | Test Case
MS-FSSHTTP_R521 | 2.3.1.1 | [In CellSubRequestDataType][The SchemaLockID attribute MUST be specified in a cell subrequest if both of the following conditions are true:] The Coalesce attribute is set to true, and the client holds a shared lock on the file; The cell subrequest is for uploading binary file contents in a partition. |  | Protocol | Client | Normative | Unverified
MS-FSSHTTP_R529 | 2.3.1.1 | [In CellSubRequestDataType] If text is specified in the SubRequestData element, that text[CellSubRequestDataType] is base64 binary encoded data. |  | Protocol | Client | Normative | Unverified
MS-FSSHTTP_R530 | 2.3.1.1 | [In CellSubRequestDataType][If text is specified in the SubRequestData element, CellSubRequestDataType] indicates if the cell subrequest is for the upload or download of data in a partition. |  | Protocol | Client | Informative | Unverified
MS-FSSHTTP_R531 | 2.3.1.1 | [In CellSubRequestDataType] This[CellSubRequestDataType] is passed to the component on the protocol server responsible for implementing the protocols as specified in [MS-FSSHTTPB] section 3.1.4.2 and [MS-FSSHTTPB] section 3.1.4.3. |  | Protocol | Client | Normative | Unverified
MS-FSSHTTP_R532 | 2.3.1.1 | [In CellSubRequestDataType] The encoded data[CellSubRequestDataType] is opaque to the protocol. |  | Protocol | Client | Normative | Unverified
MS-FSSHTTP_R533 | 2.3.1.2 | [In CellSubRequestType] The CellSubRequestType complex type contains information about a cell subrequest. |  | Protocol | Client | Informative | Unverified
MS-FSSHTTP_R534 | 2.3.1.2 | [In CellSubRequestType] The SubRequestType definition from which CellSubRequestType is extended is defined in section 2.2.4.5. |  | Protocol | Client | Informative | Unverified
MS-FSSHTTP_R535 | 2.3.1.2 | [In CellSubRequestType][CellSubRequestType schema is:] <xs:complexType name="CellSubRequestType"> <xs:complexContent> <xs:extension base="tns:SubRequestType"> <xs:sequence minOccurs="1" maxOccurs="1"> <xs:element name="SubRequestData" type="tns:CellSubRequestDataType" /> </xs:sequence> <xs:attribute name="Type" type="tns:SubRequestAttributeType" use="required" fixed="Cell" /> </xs:extension> </xs:complexContent> </xs:complexType> |  | Protocol | Client | Normative | Unverified
MS-FSSHTTP_R536 | 2.3.1.2 | [In CellSubRequestType] SubRequestData: A CellSubRequestDataType that specifies the data or input parameters needed in processing the cell subrequest. |  | Protocol | Client | Informative | Unverified
MS-FSSHTTP_R537 | 2.3.1.2 | [In CellSubRequestType] If no SubRequestData element is specified in the cell subrequest, the protocol server MUST process this as a no-operation instruction. |  | Protocol | Server | Normative | Non-testable
MS-FSSHTTP_R538 | 2.3.1.2 | [In CellSubRequestType] CellSubRequestDataType is defined in section 2.3.1.1. |  | Protocol | Client | Informative | Unverified
MS-FSSHTTP_R539 | 2.3.1.2 | [In CellSubRequestType] Type: A SubRequestAttributeType that specifies the type of subrequest. |  | Protocol | Client | Normative | Unverified
MS-FSSHTTP_R540 | 2.3.1.2 | [In CellSubRequestType] The Type attribute MUST be set to "Cell" for a cell subrequest. |  | Protocol | Client | Normative | Unverified
MS-FSSHTTP_R541 | 2.3.1.2 | [In CellSubRequestType] SubRequestAttributeType is defined in section 2.2.5.11. |  | Protocol | Client | Informative | Unverified
MS-FSSHTTP_R542 | 2.3.1.3 | [In CellSubResponseDataType] The CellSubResponseDataType complex type contains information requested as part of the corresponding cell subrequest. |  | Protocol | Server | Informative | Unverified
MS-FSSHTTP_R543 | 2.3.1.3 | [In CellSubResponseDataType][CellSubResponseDataType schema is:] <xs:complexType name="CellSubResponseDataType" mixed="true"> <xs:all> <xs:element ref="i:Include" minOccurs="0" maxOccurs="1" /> </xs:all> <xs:attributeGroup ref="tns:CellSubResponseDataOptionalAttributes" /> <xs:attribute name="LockType" type="tns:LockTypes" use="optional" /> </xs:complexType> |  | Protocol | Server | Normative | Adapter
MS-FSSHTTP_R544 | 2.3.1.3 | [In CellSubResponseDataType] Include: A complex type, as specified in [XOP10] section 2.1. |  | Protocol | Server | Normative | Adapter
MS-FSSHTTP_R545 | 2.3.1.3 | [In CellSubResponseDataType] [Include: A complex type] that is used for encapsulating and sending large amounts of binary data. |  | Protocol | Server | Informative | Unverified
MS-FSSHTTP_R546 | 2.3.1.3 | [In CellSubResponseDataType][Include] The referenced Include element is specified in section 2.2.3.1. |  | Protocol | Server | Informative | Unverified
MS-FSSHTTP_R547 | 2.3.1.3 | [In CellSubResponseDataType][Include] As part of processing the cell subrequest, the referenced Include element MUST be sent as part of the SubResponseData element in a cell storage service response message only if the cell subrequest is for the download of a file’s binary or metadata contents and only when these contents are non-empty. |  | Protocol | Server | Normative | Non-testable
MS-FSSHTTP_R548 | 2.3.1.3 | [In CellSubResponseDataType] CellSubResponseDataOptionalAttributes: An attribute group that specifies the set of attributes that is provided for a SubResponseData element whose parent SubResponse element’s mapping SubRequest element is a cell subrequest. |  | Protocol | Server | Informative | Unverified
MS-FSSHTTP_R549 | 2.3.1.3 | [In CellSubResponseDataType] CellSubResponseDataOptionalAttributes is defined in section 2.3.3.2. |  | Protocol | Server | Informative | Unverified
MS-FSSHTTP_R1531 | 2.3.1.3 | [In CellSubResponseDataType] LockType: A LockTypes that specifies the type of lock granted in a cell subresponse. |  | Protocol | Server | Informative | Unverified
MS-FSSHTTP_R1532 | 2.3.1.3 | [In CellSubResponseDataType] LockTypes is defined in section 2.2.5.9. |  | Protocol | Server | Informative | Unverified
MS-FSSHTTP_R1533 | 2.3.1.3 | [In CellSubResponseDataType] The LockType attribute MUST be set to "ExclusiveLock" in the cell subresponse if the ExclusiveLockID attribute is sent in the cell subrequest and the protocol server is successfully able to take an exclusive lock. |  | Protocol | Both | Normative | Test Case
MS-FSSHTTP_R1534 | 2.3.1.3 | [In CellSubResponseDataType][LockType] The condition under which the ExclusiveLockID attribute is sent in the cell subrequest is specified in section 2.3.1.1. |  | Protocol | Server | Informative | Unverified
MS-FSSHTTP_R550 | 2.3.1.4 | [In CellSubResponseType] The CellSubResponseType complex type contains information about the success or failure in processing the cell subrequest. |  | Protocol | Server | Informative | Unverified
MS-FSSHTTP_R551 | 2.3.1.4 | [In CellSubResponseType] In the case of success, it[CellSubResponseType complex type] contains information requested as part of the cell subrequest. |  | Protocol | Server | Informative | Unverified
MS-FSSHTTP_R552 | 2.3.1.4 | [In CellSubResponseType] SubResponseType definition from which CellSubResponseType is extended is defined in section 2.2.4.8. |  | Protocol | Server | Informative | Unverified
MS-FSSHTTP_R553 | 2.3.1.4 | [In CellSubResponseType][CellSubResponseType schema is:] <xs:complexType name="CellSubResponseType"> <xs:complexContent> <xs:extension base="tns:SubResponseType"> <xs:sequence> <xs:element name="SubResponseData" type="tns:CellSubResponseDataType" minOccurs="0" maxOccurs="1" /> <xs:element name="SubResponseStreamInvalid" minOccurs="0" maxOccurs="1" /> </xs:sequence> </xs:extension> </xs:complexContent> </xs:complexType> |  | Protocol | Server | Normative | Adapter
MS-FSSHTTP_R554 | 2.3.1.4 | [In CellSubResponseType] SubResponseData: A CellSubResponseDataType that specifies the file contents or specific file metadata information provided by the protocol server, that was requested as part of the cell subrequest. |  | Protocol | Server | Informative | Unverified
MS-FSSHTTP_R555 | 2.3.1.4 | [In CellSubResponseType][SubResponseData] CellSubResponseDataType is defined in section 2.3.1.3. |  | Protocol | Server | Informative | Unverified
MS-FSSHTTP_R1499 | 2.3.1.4 | [In CellSubResponseType] SubResponseStreamInvalid: An empty element that indicates the binary data in the SubResponseData is not valid because of a server race condition. |  | Protocol | Server | Normative | Unverified
MS-FSSHTTP_R1500 | 2.3.1.4 | [In CellSubResponseType] Protocol client can retry the request if it sees this error indication element. |  | Protocol | Client | Normative | Unverified
MS-FSSHTTP_R556 | 2.3.1.5 | [In CoauthSubRequestDataType] The CoauthSubRequestDataType complex type contains information about data or input parameters used in processing a coauthoring subrequest. |  | Protocol | Client | Informative | Unverified
MS-FSSHTTP_R557 | 2.3.1.5 | [In CoauthSubRequestDataType] The SchemaLockID attribute and the CoauthRequestType attribute specified in the CoauthSubRequestDataOptionalAttributes attribute group MUST both be specified for a coauthoring subrequest. |  | Protocol | Client | Normative | Unverified
MS-FSSHTTP_R558 | 2.3.1.5 | [In CoauthSubRequestDataType] The SchemaLockID attribute and the CoauthRequestType attribute is specified as part of the SubRequestData element associated with a coauthoring SubRequest element. |  | Protocol | Client | Normative | Unverified
MS-FSSHTTP_R559 | 2.3.1.5 | [In CoauthSubRequestDataType] CoauthSubRequestDataOptionalAttributes is defined in section 2.3.3.3. |  | Protocol | Client | Informative | Unverified
MS-FSSHTTP_R5602 | 2.3.1.5 | [In CoauthSubRequestDataType] If the CoauthRequestType attribute is not provided, an error code SHOULD<28> be returned. |  | Protocol | Server | Normative | Non-testable | Verified by derived requirement: MS-FSSHTTP_R3065,MS-FSSHTTP_R3066.
MS-FSSHTTP_R5601 | 2.3.1.5 | [In CoauthSubRequestDataType]If other attributes are not provided, an "InvalidArgument" error code MUST be returned as part of the SubResponseData element associated with the coauthoring subresponse. |  | Protocol | Server | Normative | Test Case
MS-FSSHTTP_R561 | 2.3.1.5 | [In CoauthSubRequestDataType][The CoauthSubRequestDataType schema is:] <xs:complexType name="CoauthSubRequestDataType"> <xs:attributeGroup ref="tns:CoauthSubRequestDataOptionalAttributes" /> <xs:attribute name="ClientID" type="xs:string" use="required"/> <xs:attribute name="AllowFallbackToExclusive" type="xs:boolean" use="optional" /> <xs:attribute name="ReleaseLockOnConversionToExclusiveFailure" type="xs:boolean" use="optional"/> <xs:attribute name="SchemaLockID" type="xs:string" use="required" /> <xs:attribute name="Timeout" type="xs:integer" use="optional" /> <xs:attribute name="ExclusiveLockID" type="xs:string" use="optional"/> </xs:complexType> |  | Protocol | Client | Normative | Unverified
MS-FSSHTTP_R562 | 2.3.1.5 | [In CoauthSubRequestDataType] CoauthSubRequestDataOptionalAttributes: An attribute group that specifies the set of attributes that is provided for a SubRequestData element whose parent SubRequest element’s Type attribute is set to "Coauth". |  | Protocol | Client | Normative | Unverified
MS-FSSHTTP_R563 | 2.3.1.5 | [In CoauthSubRequestDataType][CoauthSubRequestDataOptionalAttributes] The attributes CoauthSubRequestDataOptionalAttributes is defined in section 2.3.3.3. |  | Protocol | Client | Informative | Unverified
MS-FSSHTTP_R564 | 2.3.1.5 | [In CoauthSubRequestDataType] ClientID: A string that serves to uniquely identify each client that has access to a shared lock on a coauthorable file. |  | Protocol | Client | Normative | Unverified
MS-FSSHTTP_R565 | 2.3.1.5 | [In CoauthSubRequestDataType] ClientID MUST be specified on all types of coauthoring subrequests. |  | Protocol | Client | Normative | Unverified
MS-FSSHTTP_R566 | 2.3.1.5 | [In CoauthSubRequestDataType][ClientID] The types of coauthoring subrequest are defined in section 2.3.3.3. |  | Protocol | Client | Informative | Unverified
MS-FSSHTTP_R567 | 2.3.1.5 | [In CoauthSubRequestDataType] AllowFallbackToExclusive: A Boolean value that specifies to a protocol server whether a coauthoring subrequest is allowed to fall back to an exclusive lock subrequest provided shared locking on the file is not supported. |  | Protocol | Both | Informative | Unverified
MS-FSSHTTP_R568 | 2.3.1.5 | [In CoauthSubRequestDataType][AllowFallbackToExclusive] When shared locking on the file is not supported: An AllowFallbackToExclusive attribute value set to true indicates that a coauthoring subrequest of type "Join coauthoring session" is allowed to fall back to an exclusive lock subrequest. |  | Protocol | Both | Normative | Test Case
MS-FSSHTTP_R569 | 2.3.1.5 | [In CoauthSubRequestDataType][AllowFallbackToExclusive] When shared locking on the file is not supported: An AllowFallbackToExclusive attribute value set to false indicates that a coauthoring subrequest is not allowed to fall back to an exclusive lock subrequest. |  | Protocol | Both | Normative | Test Case
MS-FSSHTTP_R570 | 2.3.1.5 | [In CoauthSubRequestDataType] The AllowFallbackToExclusive attribute is specified as part of a coauthoring subrequest of type "Join coauthoring session". |  | Protocol | Client | Normative | Unverified
MS-FSSHTTP_R571 | 2.3.1.5 | [In CoauthSubRequestDataType][AllowFallbackToExclusive] The types of coauthoring subrequest are defined in section 2.3.3.3. |  | Protocol | Client | Informative | Unverified
MS-FSSHTTP_R572 | 2.3.1.5 | [In CoauthSubRequestDataType] ReleaseLockOnConversionToExclusiveFailure: A Boolean value that specifies to the protocol server whether the server is allowed to remove the ClientID entry associated with the current client in the File coauthoring tracker, provided that all of the following conditions are true: The type of coauthoring subrequest is "Convert to an exclusive lock"; The conversion to an exclusive lock failed. |  | Protocol | Both | Informative | Unverified
MS-FSSHTTP_R573 | 2.3.1.5 | [In CoauthSubRequestDataType][ReleaseLockOnConversionToExclusiveFailure] When all the above conditions[1. The type of coauthoring subrequest is "Convert to an exclusive lock" 2. The conversion to an exclusive lock failed.] are true: A ReleaseLockOnConversionToExclusiveFailure attribute set to a value of true indicates that the protocol server is allowed to remove the ClientID entry associated with the current client in the File coauthoring tracker. |  | Protocol | Both | Normative | Test Case
MS-FSSHTTP_R574 | 2.3.1.5 | [In CoauthSubRequestDataType][ReleaseLockOnConversionToExclusiveFailure] When all the above conditions[1. The type of coauthoring subrequest is "Convert to an exclusive lock" 2. The conversion to an exclusive lock failed.] are true: A ReleaseLockOnConversionToExclusiveFailure attribute set to a value of false indicates that the protocol server is not allowed to remove the ClientID entry associated with the current client in the File coauthoring tracker. |  | Protocol | Both | Normative | Test Case
MS-FSSHTTP_R575 | 2.3.1.5 | [In CoauthSubRequestDataType][ReleaseLockOnConversionToExclusiveFailure] A ReleaseLockOnConversionToExclusiveFailure attribute MUST be sent only when the coauthoring subrequest type is set to "Convert to exclusive lock". |  | Protocol | Client | Normative | Unverified
MS-FSSHTTP_R576 | 2.3.1.5 | [In CoauthSubRequestDataType][ReleaseLockOnConversionToExclusiveFailure] The types of coauthoring subrequest are defined in section 2.3.3.3. |  | Protocol | Client | Informative | Unverified
MS-FSSHTTP_R577 | 2.3.1.5 | [In CoauthSubRequestDataType][ReleaseLockOnConversionToExclusiveFailure] The File coauthoring tracker is defined in section 3.1.1. |  | Protocol | Client | Informative | Unverified
MS-FSSHTTP_R578 | 2.3.1.5 | [In CoauthSubRequestDataType] SchemaLockID: A string that is globally unique and known among all protocol clients that share the same protocol version. |  | Protocol | Client | Normative | Unverified
MS-FSSHTTP_R579 | 2.3.1.5 | [In CoauthSubRequestDataType][SchemaLockID] The schema lock identifier is used by the protocol server to block other clients with different schema identifiers. |  | Protocol | Server | Normative | Test Case
MS-FSSHTTP_R580 | 2.3.1.5 | [In CoauthSubRequestDataType][SchemaLockID] After a protocol client is able to get a shared lock for a file with a specific schema lock identifier, the server MUST allow only other protocol clients that specify the same schema lock identifier to share the file lock. |  | Protocol | Server | Normative | Non-testable | Partially verified by derived requirement: MS-FSSHTTP_R1490.
MS-FSSHTTP_R1490 | 2.3.1.5 | [In CoauthSubRequestDataType][SchemaLockID] After a protocol client is able to get a shared lock for a file with a specific schema lock identifier, the server MUST allow other protocol clients that specify the same schema lock identifier to share the file lock. | MS-FSSHTTP_R580:p | Protocol | Server | Normative | Test Case
MS-FSSHTTP_R581 | 2.3.1.5 | [In CoauthSubRequestDataType][SchemaLockID] The protocol server ensures that at any instant of time, only clients having the same schema lock identifier can lock the file. |  | Protocol | Server | Normative | Test Case
MS-FSSHTTP_R582 | 2.3.1.5 | [In CoauthSubRequestDataType][SchemaLockID] After all the protocol clients have released their lock for that file, the protocol server MUST allow a protocol client with a different schema lock identifier to get a shared lock for that file. |  | Protocol | Server | Normative | Test Case
MS-FSSHTTP_R583 | 2.3.1.5 | [In CoauthSubRequestDataType][SchemaLockID] The SchemaLockID attribute MUST be sent on all types of coauthoring subrequests. |  | Protocol | Client | Normative | Unverified
MS-FSSHTTP_R1720 | 2.3.1.5 | [In CoauthSubRequestDataType][SchemaLockID] The string "29358EC1-E813-4793-8E70-ED0344E7B73C" has been reserved for use for this attribute[SchemaLockID].<29> |  | Protocol | Client | Normative | Unverified
MS-FSSHTTP_R584 | 2.3.1.5 | [In CoauthSubRequestDataType] Timeout: An integer that specifies the time, in seconds, after which the shared lock for that particular file will expire for that specific protocol client. |  | Protocol | Client | Normative | Unverified
MS-FSSHTTP_R585 | 2.3.1.5 | [In CoauthSubRequestDataType][Timeout] The Timeout attribute MUST be set to a value ranging from 3,600 to 120,000. |  | Protocol | Client | Normative | Unverified
MS-FSSHTTP_R3067 | 2.3.1.5 | [In CoauthSubRequestDataType][Timeout] When the Timeout attribute is set to a value ranging from 60 to 3600, the server also returns success [but sets Timeout to an implementation-specific default value]. |  | Protocol | Server | Normative | Test Case
MS-FSSHTTP_R3068 | 2.3.1.5 | [In CoauthSubRequestDataType][Timeout] When the Timeout attribute is set to a value ranging from 60 to 3600, the server [also returns success but ]sets Timeout to an implementation-specific default value]. |  | Protocol | Server | Normative | Non-testable
MS-FSSHTTP_R586 | 2.3.1.5 | [In CoauthSubRequestDataType][Timeout] When more than one client is editing the file, the protocol server MUST maintain a separate timeout value for each client in the File coauthoring tracker. |  | Protocol | Server | Normative | Non-testable
MS-FSSHTTP_R587 | 2.3.1.5 | [In CoauthSubRequestDataType][Timeout] The File coauthoring tracker is defined in section 3.1.1. |  | Protocol | Client | Informative | Unverified
MS-FSSHTTP_R588 | 2.3.1.5 | [In CoauthSubRequestDataType][Timeout] The client’s timeout on a shared lock for a file is refreshed by sending a coauthoring subrequest of type, "Refresh coauthoring session". |  | Protocol | Client | Normative | Unverified
MS-FSSHTTP_R589 | 2.3.1.5 | [In CoauthSubRequestDataType][Timeout] Timeout attribute MUST be sent in the following types of coauthoring subrequests: Join coauthoring session Refresh coauthoring session Convert to exclusive lock |  | Protocol | Client | Normative | Unverified
MS-FSSHTTP_R590 | 2.3.1.5 | [In CoauthSubRequestDataType][Timeout] The types of coauthoring subrequests are defined in section 2.3.3.3. |  | Protocol | Client | Informative | Unverified
MS-FSSHTTP_R591 | 2.3.1.5 | [In CoauthSubRequestDataType] ExclusiveLockID: A string that serves as a unique identifier for the exclusive lock on the file when a coauthoring request of type "Convert to exclusive lock" is requested. |  | Protocol | Client | Normative | Unverified
MS-FSSHTTP_R592 | 2.3.1.5 | [In CoauthSubRequestDataType] ExclusiveLockID MUST be sent when the type of the coauthoring subrequest is "Convert to exclusive lock" or "Join coauthoring session" and the AllowFallbackToExclusive attribute is set to true. |  | Protocol | Client | Normative | Unverified
MS-FSSHTTP_R593 | 2.3.1.6 | [In CoauthSubRequestType] The CoauthSubRequestType complex type contains information about a coauthoring subrequest. |  | Protocol | Client | Informative | Unverified
MS-FSSHTTP_R594 | 2.3.1.6 | [In CoauthSubRequestType] The SubRequestType definition from which CoauthSubRequestType is extended is defined in section 2.2.4.5. |  | Protocol | Client | Informative | Unverified
MS-FSSHTTP_R595 | 2.3.1.6 | [In CoauthSubRequestType][CoauthSubRequestType schema is:] <xs:complexType name="CoauthSubRequestType"> <xs:complexContent> <xs:extension base="tns:SubRequestType"> <xs:sequence minOccurs="1" maxOccurs="1"> <xs:element name="SubRequestData" type="tns:CoauthSubRequestDataType" /> </xs:sequence> <xs:attribute name="Type" type="tns:SubRequestAttributeType" use="required" fixed="Coauth" /> </xs:extension> </xs:complexContent> </xs:complexType> |  | Protocol | Client | Normative | Unverified
MS-FSSHTTP_R596 | 2.3.1.6 | [In CoauthSubRequestType] SubRequestData: A CoauthSubRequestDataType that specifies the data or input parameters needed for processing the coauthoring subrequest. |  | Protocol | Client | Normative | Unverified
MS-FSSHTTP_R597 | 2.3.1.6 | [In CoauthSubRequestType] CoauthSubRequestDataType is defined in section 2.3.1.5. |  | Protocol | Client | Informative | Unverified
MS-FSSHTTP_R598 | 2.3.1.6 | [In CoauthSubRequestType] Type: A SubRequestAttributeType that specifies the type of the subrequest. |  | Protocol | Client | Normative | Unverified
MS-FSSHTTP_R599 | 2.3.1.6 | [In CoauthSubRequestType][Type] The Type attribute MUST be set to "Coauth" for a coauthoring subrequest. |  | Protocol | Client | Normative | Unverified
MS-FSSHTTP_R600 | 2.3.1.6 | [In CoauthSubRequestType] SubRequestAttributeType is defined in section 2.2.5.11. |  | Protocol | Client | Informative | Unverified
MS-FSSHTTP_R602 | 2.3.1.7 | [In CoauthSubResponseDataType][CoauthSubResponseDataType schema is:] <xs:complexType name="CoauthSubResponseDataType"> <xs:attribute name="LockType" type="tns:LockTypes" use="optional" /> <xs:attribute name="CoauthStatus" type="tns:CoauthStatusType" use="optional"/> <xs:attribute name="TransitionID" type="tns:guid" use="optional"/> <xs:attribute name="ExclusiveLockReturnReason" type="tns:ExclusiveLockReturnReasonTypes" use="optional" /> </xs:complexType> |  | Protocol | Server | Normative | Adapter
MS-FSSHTTP_R601 | 2.3.1.7 | [In CoauthSubResponseDataType] The CoauthSubResponseDataType complex type contains information requested as part of the corresponding coauthoring subrequest. |  | Protocol | Server | Informative | Unverified
MS-FSSHTTP_R603 | 2.3.1.7 | [In CoauthSubResponseDataType] LockType: A LockTypes that specifies the type of lock granted in a coauthoring subresponse. |  | Protocol | Server | Informative | Unverified
MS-FSSHTTP_R604 | 2.3.1.7 | [In CoauthSubResponseDataType] LockTypes is defined in section 2.2.5.9. |  | Protocol | Server | Informative | Unverified
MS-FSSHTTP_R605 | 2.3.1.7 | [In CoauthSubResponseDataType][LockType] If the ErrorCode attribute that is part of the SubResponse element is set to a value of "Success", the LockType attribute MUST be specified in a coauthoring subresponse that is generated in response to all of the following types of coauthoring subrequests: Join coauthoring session. |  | Protocol | Server | Normative | Test Case
MS-FSSHTTP_R1430 | 2.3.1.7 | [In CoauthSubResponseDataType][LockType] If the ErrorCode attribute that is part of the SubResponse element is set to a value of "Success", the LockType attribute MUST be specified in a coauthoring subresponse that is generated in response to all of the following types of coauthoring subrequests: Refresh coauthoring session. |  | Protocol | Server | Normative | Test Case
MS-FSSHTTP_R606 | 2.3.1.7 | [In CoauthSubResponseDataType] The different types of coauthoring subrequests are defined in section 2.3.3.3. |  | Protocol | Client | Informative | Unverified
MS-FSSHTTP_R607 | 2.3.1.7 | [In CoauthSubResponseDataType] CoauthStatus: A CoauthStatusType that specifies the coauthoring status in a coauthoring subresponse. |  | Protocol | Server | Informative | Unverified
MS-FSSHTTP_R608 | 2.3.1.7 | [In CoauthSubResponseDataType] The CoauthStatusType is defined in section 2.2.5.1. |  | Protocol | Server | Informative | Unverified
MS-FSSHTTP_R3069 | 2.3.1.7 | [In CoauthSubResponseDataType][CoauthStatusType] If the ErrorCode attribute that is part of the SubResponse element is set to a value of "Success", CoauthStatus MUST be specified in a coauthoring subresponse that is generated in response to all of the following types of coauthoring subrequests: Join coauthoring session.<30> |  | Protocol | Server | Normative | Non-testable | Verified by derived requirements: MS-FSSHTTP_R609, MS-FSSHTTP_R3330, MS-FSSHTTP_R3070.
MS-FSSHTTP_R1431 | 2.3.1.7 | [In CoauthSubResponseDataType][CoauthStatusType] If the ErrorCode attribute that is part of the SubResponse element is set to a value of "Success", CoauthStatus MUST be specified in a coauthoring subresponse that is generated in response to all of the following types of coauthoring subrequests: Refresh coauthoring session. |  | Protocol | Server | Normative | Test Case
MS-FSSHTTP_R1432 | 2.3.1.7 | [In CoauthSubResponseDataType][CoauthStatusType] If the ErrorCode attribute that is part of the SubResponse element is set to a value of "Success", CoauthStatus MUST be specified in a coauthoring subresponse that is generated in response to all of the following types of coauthoring subrequests: Get coauthoring status. |  | Protocol | Server | Normative | Test Case
MS-FSSHTTP_R610 | 2.3.1.7 | [In CoauthSubResponseDataType] The different types of coauthoring subrequest are defined in section 2.3.3.3. |  | Protocol | Client | Informative | Unverified
MS-FSSHTTP_R611 | 2.3.1.7 | [In CoauthSubResponseDataType] TransitionID: A guid that specifies the unique file identifier stored for that file on the protocol server. |  | Protocol | Server | Normative | Non-testable | Partially verified by derived requirement: MS-FSSHTTP_R61101.
MS-FSSHTTP_R61101 | 2.3.1.7 | [In CoauthSubResponseDataType] TransitionID: A guid specifies that if 2 requests are operated on 2 different files in the protocol server, the TransitionID values returned in the 2 corresponding responses are different. | MS-FSSHTTP_R611:p | Protocol | Server | Normative | Test Case
MS-FSSHTTP_R612 | 2.3.1.7 | [In CoauthSubResponseDataType] The guid type is defined in section 2.2.5.7. |  | Protocol | Server | Informative | Unverified
MS-FSSHTTP_R613 | 2.3.1.7 | [In CoauthSubResponseDataType] TransitionID serves as an input parameter to the IsOnlyClient web service request as specified in [MS-SHDACCWS]. |  | Protocol | Server | Normative | Unverified
MS-FSSHTTP_R614 | 2.3.1.7 | [In CoauthSubResponseDataType] The transition identifier MUST be returned by a coauthoring subrequest of type "Join coauthoring session". |  | Protocol | Server | Normative | Test Case
MS-FSSHTTP_R615 | 2.3.1.7 | [In CoauthSubResponseDataType] ExclusiveLockReturnReason: An ExclusiveLockReturnReasonTypes that specifies the reason why an exclusive lock is granted in a coauthoring subresponse. |  | Protocol | Server | Informative | Unverified
MS-FSSHTTP_R616 | 2.3.1.7 | [In CoauthSubResponseDataType] The ExclusiveLockReturnReasonTypes is defined in section 2.2.5.5. |  | Protocol | Server | Informative | Unverified
MS-FSSHTTP_R617 | 2.3.1.7 | [In CoauthSubResponseDataType][ExclusiveLockReturnReason] The ExclusiveLockReturnReason attribute MUST be specified in a coauthoring subresponse that is generated in response to the JoinCoauthoring type of coauthoring subrequest when the LockType attribute in the subresponse is set to "ExclusiveLock". |  | Protocol | Server | Normative | Test Case
MS-FSSHTTP_R618 | 2.3.1.7 | [In CoauthSubResponseDataType] The types of coauthoring subrequests are defined in section 2.3.3.3. |  | Protocol | Server | Informative | Unverified
MS-FSSHTTP_R619 | 2.3.1.8 | [In CoauthSubResponseType] The CoauthSubResponseType complex type contains information about the success or failure in processing the coauthoring subrequest. |  | Protocol | Server | Informative | Unverified
MS-FSSHTTP_R620 | 2.3.1.8 | [In CoauthSubResponseType] In the case of success[in processing the coauthoring sub request], it[CoauthSubResponseType] contains coauthoring information requested as part of the coauthoring subrequest. |  | Protocol | Server | Informative | Unverified
MS-FSSHTTP_R621 | 2.3.1.8 | [In CoauthSubResponseType] In the case of failure[in processing the coauthoring subrequest], the ErrorCode attribute that is part of a SubResponse element specifies the error code result for this subrequest. |  | Protocol | Server | Informative | Unverified
MS-FSSHTTP_R622 | 2.3.1.8 | [In CoauthSubResponseType] ErrorCode is specified in section 2.2.4.8. |  | Protocol | Server | Informative | Unverified
MS-FSSHTTP_R623 | 2.3.1.8 | [In CoauthSubResponseType] The SubResponseType definition from which CoauthSubResponseType is extended is defined in section 2.2.4.8. |  | Protocol | Server | Informative | Unverified
MS-FSSHTTP_R624 | 2.3.1.8 | [In CoauthSubResponseType][CoauthSubResponseType schema is:] <xs:complexType name="CoauthSubResponseType"> <xs:complexContent> <xs:extension base="tns:SubResponseType"> <xs:sequence minOccurs="0" maxOccurs="1"> <xs:element name="SubResponseData" type="tns:CoauthSubResponseDataType" /> </xs:sequence> </xs:extension> </xs:complexContent> </xs:complexType> |  | Protocol | Server | Normative | Adapter
MS-FSSHTTP_R625 | 2.3.1.8 | [In CoauthSubResponseType] SubResponseData: A CoauthSubResponseDataType that specifies coauthoring related information provided by the protocol server that was requested as part of the coauthoring subrequest. |  | Protocol | Server | Informative | Unverified
MS-FSSHTTP_R626 | 2.3.1.8 | [In CoauthSubResponseType] CoauthSubResponseDataType is defined in section 2.3.1.7. |  | Protocol | Server | Informative | Unverified
MS-FSSHTTP_R627 | 2.3.1.8 | [In CoauthSubResponseType] As part of processing the coauthoring subrequest, the SubResponseData element MUST be sent as part of the SubResponse element in a cell storage service response message only if the following condition is true: The ErrorCode attribute that is part of the SubResponse element is set to a value of "Success". |  | Protocol | Server | Normative | Non-testable | Partially verified by derived requirement: MS-FSSHTTP_R1496.
MS-FSSHTTP_R1496 | 2.3.1.8 | [In CoauthSubResponseType] As part of processing the coauthoring subrequest, the SubResponseData element MUST be sent as part of the SubResponse element in a cell storage service response message if the following condition is true: The ErrorCode attribute that is part of the SubResponse element is set to a value of "Success". | MS-FSSHTTP_R627:p | Protocol | Server | Normative | Adapter
MS-FSSHTTP_R628 | 2.3.1.8 | [In CoauthSubResponseType] The protocol server sets the value of the ErrorCode attribute to "Success" only if the protocol server succeeds in processing the coauthoring subrequest. |  | Protocol | Server | Normative | Non-testable | Partially verified by derived requirements: MS-FSSHTTP_R1473, MS-FSSHTTP_R2246.
MS-FSSHTTP_R1473 | 2.3.1.8 | [In CoauthSubResponseType] The protocol server sets the value of the ErrorCode attribute to "Success" if the protocol server succeeds in processing the coauthoring subrequest. | MS-FSSHTTP_R628:p | Protocol | Server | Normative | Test Case
MS-FSSHTTP_R2246 | 2.3.1.8 | [In CoauthSubResponseType] The protocol server must not set the value of the ErrorCode attribute to "Success" if the protocol server fails in processing the coauthoring subrequest. | MS-FSSHTTP_R628:p | Protocol | Server | Normative | Test Case
MS-FSSHTTP_R629 | 2.3.1.8 | [In CoauthSubResponseType] ErrorCode is specified in section 2.2.4.8. |  | Protocol | Server | Informative | Unverified
MS-FSSHTTP_R630 | 2.3.1.9 | [In ExclusiveLockSubRequestDataType] The ExclusiveLockSubRequestDataType complex type contains information about data or input parameters used in processing an exclusive lock subrequest. |  | Protocol | Client | Informative | Unverified
MS-FSSHTTP_R631 | 2.3.1.9 | [In ExclusiveLockSubRequestDataType] The ExclusiveLockID attribute and the ExclusiveLockRequestType attribute specified in the ExclusiveLockSubRequestDataOptionalAttributes attribute group MUST both be specified for an exclusive lock subrequest. |  | Protocol | Client | Normative | Unverified
MS-FSSHTTP_R632 | 2.3.1.9 | [In ExclusiveLockSubRequestDataType] The ExclusiveLockID attribute and the ExclusiveLockRequestType attribute are specified as part of the SubRequestData element associated with an exclusive lock SubRequest element. |  | Protocol | Client | Normative | Unverified
MS-FSSHTTP_R633 | 2.3.1.9 | [In ExclusiveLockSubRequestDataType] ExclusiveLockSubRequestDataOptionalAttributes is defined in section 2.3.3.4. |  | Protocol | Client | Informative | Unverified
MS-FSSHTTP_R6342 | 2.3.1.9 | [In ExclusiveLockSubRequestDataType]If the ExclusiveLockRequestType attribute is not provided, an error code SHOULD<31> be returned. |  | Protocol | Server | Normative | Non-testable | Verified by derived requirements: MS-FSSHTTP_R3071, MS-FSSHTTP_R3072
MS-FSSHTTP_R6341 | 2.3.1.9 | [In ExclusiveLockSubRequestDataType]If other attributes are not provided, an "InvalidArgument" error code MUST be returned as part of the SubResponseData element associated with the exclusive lock subresponse. |  | Protocol | Server | Normative | Test Case
MS-FSSHTTP_R635 | 2.3.1.9 | [In ExclusiveLockSubRequestDataType][ExclusiveLockSubRequestDataType schema is:] <xs:complexType name="ExclusiveLockSubRequestDataType"> <xs:attributeGroup ref="tns:ExclusiveLockSubRequestDataOptionalAttributes"/> <xs:attribute name="ClientID" type="xs:string" use="optional"/> <xs:attribute name="SchemaLockID" type="xs:string" use="optional" /> <xs:attribute name="Timeout" type="xs:integer" use="optional" /> <xs:attribute name="ExclusiveLockID" type="xs:string" use="required"/> </xs:complexType> |  | Protocol | Client | Normative | Unverified
MS-FSSHTTP_R1364 | 2.3.1.9 | [In ExclusiveLockSubRequestDataType] ExclusiveLockSubRequestDataOptionalAttributes: An attribute group that specifies the set of attributes that are provided only for a SubRequestData element whose parent SubRequest element’s Type attribute is set to "ExclusiveLock". |  | Protocol | Client | Normative | Unverified
MS-FSSHTTP_R1365 | 2.3.1.9 | [In ExclusiveLockSubRequestDataType] ExclusiveLockSubRequestDataOptionalAttributes is defined in section 2.3.3.4. |  | Protocol | Client | Informative | Unverified
MS-FSSHTTP_R1366 | 2.3.1.9 | [In ExclusiveLockSubRequestDataType] ClientID: A string that serves to uniquely identify each client that has access to a shared a lock on a coauthorable file. |  | Protocol | Client | Normative | Unverified
MS-FSSHTTP_R1367 | 2.3.1.9 | [In ExclusiveLockSubRequestDataType] ClientID MUST be specified when the exclusive lock subrequest has an ExclusiveLockSubRequestType attribute set to "ConvertToSchemaLock". |  | Protocol | Client | Normative | Unverified
MS-FSSHTTP_R1368 | 2.3.1.9 | [In ExclusiveLockSubRequestDataType] ClientID MUST be specified when the exclusive lock subrequest has an ExclusiveLockSubRequestType attribute set to "ConvertToSchemaJoinCoauth". |  | Protocol | Client | Normative | Unverified
MS-FSSHTTP_R1369 | 2.3.1.9 | [In ExclusiveLockSubRequestDataType] ExclusiveLockSubRequestType specifies the different types of exclusive lock subrequest and is defined in section 2.3.3.4. |  | Protocol | Client | Normative | Unverified
MS-FSSHTTP_R1370 | 2.3.1.9 | [In ExclusiveLockSubRequestDataType] SchemaLockID: A string that is globally unique and known among all the protocol clients that share the same protocol version. |  | Protocol | Client | Normative | Unverified
MS-FSSHTTP_R1371 | 2.3.1.9 | [In ExclusiveLockSubRequestDataType] The schema lock identifier is used by the protocol server to block other clients that have different schema identifiers. |  | Protocol | Server | Normative | Test Case
MS-FSSHTTP_R1372 | 2.3.1.9 | [In ExclusiveLockSubRequestDataType] After a protocol client is able to get a shared lock for a file with a specific schema lock identifier, the server MUST allow only other protocol clients that specify the same schema lock identifier to share the file lock. |  | Protocol | Both | Normative | Non-testable | Partially verified by derived requirement: MS-FSSHTTP_R1485.
MS-FSSHTTP_R1485 | 2.3.1.9 | [In ExclusiveLockSubRequestDataType] After a protocol client is able to get a shared lock for a file with a specific schema lock identifier, the server MUST allow other protocol clients that specify the same schema lock identifier to share the file lock. | MS-FSSHTTP_R1372:p | Protocol | Both | Normative | Test Case
MS-FSSHTTP_R1373 | 2.3.1.9 | [In ExclusiveLockSubRequestDataType] The protocol server ensures that at any instant in time, only clients having the same schema lock identifier can lock the document. |  | Protocol | Server | Normative | Test Case
MS-FSSHTTP_R1374 | 2.3.1.9 | [In ExclusiveLockSubRequestDataType] After all the protocol clients have released their lock for that file, the protocol server MUST allow a protocol client with a different schema lock identifier to get a shared lock for that file. |  | Protocol | Server | Normative | Test Case
MS-FSSHTTP_R1375 | 2.3.1.9 | [In ExclusiveLockSubRequestDataType] The SchemaLockID attribute MUST be sent when the exclusive lock subrequest has an ExclusiveLockSubRequestType attribute set to "ConvertToSchemaLock". |  | Protocol | Client | Normative | Unverified
MS-FSSHTTP_R1376 | 2.3.1.9 | [In ExclusiveLockSubRequestDataType] The SchemaLockID attribute MUST be sent when the exclusive lock subrequest has an ExclusiveLockSubRequestType attribute set to "ConvertToSchemaJoinCoauth". |  | Protocol | Client | Normative | Unverified
MS-FSSHTTP_R1377 | 2.3.1.9 | [In ExclusiveLockSubRequestDataType] ExclusiveLockSubRequestType specifies the different types of exclusive lock subrequests and is defined in section 2.3.3.4. |  | Protocol | Client | Informative | Unverified
MS-FSSHTTP_R1722 | 2.3.1.9 | [In ExclusiveLockSubRequestDataType] The string "29358EC1-E813-4793-8E70-ED0344E7B73C" has been reserved for use for this attribute[SchemaLockID].<32> |  | Protocol | Client | Normative | Unverified
MS-FSSHTTP_R1378 | 2.3.1.9 | [In ExclusiveLockSubRequestDataType] Timeout: An integer that specifies the time, in seconds, after which the exclusive lock for that particular file will expire for that specific protocol client. |  | Protocol | Client | Normative | Unverified
MS-FSSHTTP_R1379 | 2.3.1.9 | [In ExclusiveLockSubRequestDataType] The Timeout attribute MUST be set to a value ranging from 60 to 120,000. |  | Protocol | Client | Normative | Unverified
MS-FSSHTTP_R1380 | 2.3.1.9 | [In ExclusiveLockSubRequestDataType] The Timeout attribute MUST be sent when an exclusive lock subrequest is one of the following types: Get lock, Refresh lock, Convert to schema lock, Convert to schema lock with coauthoring transition tracked. |  | Protocol | Client | Normative | Unverified
MS-FSSHTTP_R1384 | 2.3.1.9 | [In ExclusiveLockSubRequestDataType] The types of exclusive lock subrequest are defined in section 2.3.3.4. |  | Protocol | Client | Informative | Unverified
MS-FSSHTTP_R1385 | 2.3.1.9 | [In ExclusiveLockSubRequestDataType] ExclusiveLockID: A string that serves as a unique identifier for the exclusive lock on the file when an exclusive lock is requested. |  | Protocol | Client | Normative | Unverified
MS-FSSHTTP_R1386 | 2.3.1.9 | [In ExclusiveLockSubRequestDataType] ExclusiveLockID MUST be specified on all types of exclusive lock subrequests. |  | Protocol | Client | Normative | Unverified
MS-FSSHTTP_R636 | 2.3.1.10 | [In ExclusiveLockSubRequestType] The ExclusiveLockSubRequestType complex type contains information about an exclusive lock subrequest. |  | Protocol | Client | Informative | Unverified
MS-FSSHTTP_R637 | 2.3.1.10 | [In ExclusiveLockSubRequestType] The SubRequestType definition from which ExclusiveLockSubRequestType is extended is defined in section 2.2.4.5. |  | Protocol | Client | Informative | Unverified
MS-FSSHTTP_R638 | 2.3.1.10 | [In ExclusiveLockSubRequestType][ExclusiveLockSubRequestType schema is:] <xs:complexType name="ExclusiveLockSubRequestType"> <xs:complexContent> <xs:extension base="tns:SubRequestType"> <xs:sequence minOccurs="1" maxOccurs="1"> <xs:element name="SubRequestData" type="tns:ExclusiveLockSubRequestDataType" /> </xs:sequence> <xs:attribute name="Type" type="tns:SubRequestAttributeType" use="required" fixed="ExclusiveLock" /> </xs:extension> </xs:complexContent> </xs:complexType> |  | Protocol | Client | Normative | Unverified
MS-FSSHTTP_R639 | 2.3.1.10 | [In ExclusiveLockSubRequestType] SubRequestData: A ExclusiveLockSubRequestDataType that specifies the data or input parameters needed for processing the exclusive lock subrequest. |  | Protocol | Client | Normative | Unverified
MS-FSSHTTP_R640 | 2.3.1.10 | [In ExclusiveLockSubRequestType] ExclusiveLockSubRequestDataType is defined in section 2.3.1.9. |  | Protocol | Client | Informative | Unverified
MS-FSSHTTP_R641 | 2.3.1.10 | [In ExclusiveLockSubRequestType] Type: A SubRequestAttributeType that specifies the type of the subrequest. |  | Protocol | Client | Normative | Unverified
MS-FSSHTTP_R642 | 2.3.1.10 | [In ExclusiveLockSubRequestType] The Type attribute MUST be set to "ExclusiveLock" for an exclusive lock subrequest. |  | Protocol | Client | Normative | Unverified
MS-FSSHTTP_R643 | 2.3.1.10 | [In ExclusiveLockSubRequestType] SubRequestAttributeType is defined in section 2.2.5.11. |  | Protocol | Client | Informative | Unverified
MS-FSSHTTP_R644 | 2.3.1.11 | [In ExclusiveLockSubResponseDataType] The ExclusiveLockSubResponseDataType complex type contains information requested as part of the corresponding exclusive lock subrequest. |  | Protocol | Server | Informative | Unverified
MS-FSSHTTP_R645 | 2.3.1.11 | [In ExclusiveLockSubResponseDataType][ExclusiveLockSubResponseDataType schema is:] <xs:complexType name="ExclusiveLockSubResponseDataType"> <xs:attribute name="CoauthStatus" type="tns:CoauthStatusType" use="optional"/> <xs:attribute name="TransitionID" type="tns:guid" use="optional"/> </xs:complexType> |  | Protocol | Server | Normative | Adapter
MS-FSSHTTP_R646 | 2.3.1.11 | [In ExclusiveLockSubResponseDataType] CoauthStatus: A CoauthStatusType that specifies the coauthoring status in an exclusive lock subresponse. |  | Protocol | Server | Informative | Unverified
MS-FSSHTTP_R647 | 2.3.1.11 | [In ExclusiveLockSubResponseDataType] CoauthStatusType is defined in section 2.2.5.1. |  | Protocol | Server | Informative | Unverified
MS-FSSHTTP_R648 | 2.3.1.11 | [In ExclusiveLockSubResponseDataType] CoauthStatus MUST be specified only in an exclusive lock subresponse that is generated in response to an exclusive lock subrequest of type "Convert to schema lock with coauthoring transition tracked" if the ErrorCode attribute that is part of the SubResponse element is set to a value of "Success". |  | Protocol | Server | Normative | Non-testable | Partially verified by derived requirement: MS-FSSHTTP_R1476.
MS-FSSHTTP_R1476 | 2.3.1.11 | [In ExclusiveLockSubResponseDataType] CoauthStatus MUST be specified in an exclusive lock subresponse that is generated in response to an exclusive lock subrequest of type "Convert to schema lock with coauthoring transition tracked" if the ErrorCode attribute that is part of the SubResponse element is set to a value of "Success". | MS-FSSHTTP_R648:p | Protocol | Server | Normative | Test Case
MS-FSSHTTP_R649 | 2.3.1.11 | [In ExclusiveLockSubResponseDataType] The types of exclusive lock subrequest are defined in section 2.3.3.4. |  | Protocol | Client | Informative | Unverified
MS-FSSHTTP_R650 | 2.3.1.11 | [In ExclusiveLockSubResponseDataType] TransitionID: A guid that specifies the unique file identifier for that file in the protocol server. |  | Protocol | Server | Normative | Non-testable | Partially verified by derived requirement: MS-FSSHTTP_R1487.
MS-FSSHTTP_R1487 | 2.3.1.11 | [In ExclusiveLockSubResponseDataType] TransitionID: A guid specifies that if 2 requests are operated on 2 different files in the protocol server, the TransitionID values returned in the 2 corresponding responses are different. | MS-FSSHTTP_R650:p | Protocol | Server | Normative | Test Case
MS-FSSHTTP_R651 | 2.3.1.11 | [In ExclusiveLockSubResponseDataType] The guid type is defined in section 2.2.5.7. |  | Protocol | Server | Informative | Unverified
MS-FSSHTTP_R652 | 2.3.1.11 | [In ExclusiveLockSubResponseDataType] TransitionID MUST be returned as part of the response for an exclusive lock subrequest of type "Convert to Schema lock with coauthoring transition tracked" if the ErrorCode attribute that is part of the SubResponse element is set to a value of "Success". |  | Protocol | Server | Normative | Test Case
MS-FSSHTTP_R653 | 2.3.1.11 | [In ExclusiveLockSubResponseDataType] TransitionID serves as an input parameter to the IsOnlyClient web service request as specified in [MS-SHDACCWS]. |  | Protocol | Server | Normative | Unverified
MS-FSSHTTP_R654 | 2.3.1.12 | [In ExclusiveLockSubResponseType] The ExclusiveLockSubResponseType complex type contains information about the success or failure in processing the exclusive lock subrequest. |  | Protocol | Server | Informative | Unverified
MS-FSSHTTP_R655 | 2.3.1.12 | [In ExclusiveLockSubResponseType] In the case of success[in processing the exclusive lock sub request], it[ExclusiveLockSubResponseType] contains information requested as part of the exclusive lock subrequest. |  | Protocol | Server | Informative | Unverified
MS-FSSHTTP_R656 | 2.3.1.12 | [In ExclusiveLockSubResponseType] In the case of failure[in processing the exclusive lock sub request], the ErrorCode attribute that is part of a SubResponse element specifies the error code result for this subrequest. |  | Protocol | Server | Informative | Unverified
MS-FSSHTTP_R657 | 2.3.1.12 | [In ExclusiveLockSubResponseType] ErrorCode is specified in section 2.2.4.8. |  | Protocol | Server | Informative | Unverified
MS-FSSHTTP_R658 | 2.3.1.12 | [In ExclusiveLockSubResponseType] The SubResponseType definition from which ExclusiveLockSubResponseType is extended is defined in section 2.2.4.8. |  | Protocol | Server | Informative | Unverified
MS-FSSHTTP_R659 | 2.3.1.12 | [In ExclusiveLockSubResponseType][ExclusiveLockSubResponseType schema is:] <xs:complexType name="ExclusiveLockSubResponseType"> <xs:complexContent> <xs:extension base="tns:SubResponseType"> <xs:sequence minOccurs="1" maxOccurs="1"> <xs:element name="SubResponseData" type="tns:ExclusiveLockSubResponseDataType" /> </xs:sequence> </xs:extension> </xs:complexContent> </xs:complexType> |  | Protocol | Server | Normative | Adapter
MS-FSSHTTP_R660 | 2.3.1.12 | [In ExclusiveLockSubResponseType] SubResponseData: A ExclusiveLockSubResponseDataType that specifies exclusive lock-related information provided by the protocol server that was requested as part of the exclusive lock subrequest. |  | Protocol | Server | Normative | Adapter
MS-FSSHTTP_R661 | 2.3.1.12 | [In ExclusiveLockSubResponseType] ExclusiveLockSubResponseDataType is defined in section 2.3.1.11. |  | Protocol | Server | Informative | Unverified
MS-FSSHTTP_R662 | 2.3.1.13 | [In SchemaLockSubRequestDataType] The SchemaLockSubRequestDataType complex type contains information about data or input parameters used in processing a schema lock subrequest. |  | Protocol | Client | Informative | Unverified
MS-FSSHTTP_R663 | 2.3.1.13 | [In SchemaLockSubRequestDataType] The SchemaLockID attribute and the SchemaLockRequestType attribute specified in the SchemaLockSubRequestDataOptionalAttributes attribute group MUST both be specified for a schema lock subrequest. |  | Protocol | Client | Normative | Unverified
MS-FSSHTTP_R664 | 2.3.1.13 | [In SchemaLockSubRequestDataType] The SchemaLockID attribute and the SchemaLockRequestType attribute are specified as part of the SubRequestData element associated with a schema lock SubRequest element. |  | Protocol | Client | Normative | Unverified
MS-FSSHTTP_R665 | 2.3.1.13 | [In SchemaLockSubRequestDataType] SchemaLockSubRequestDataOptionalAttributes is defined in section 2.3.3.5. |  | Protocol | Client | Informative | Unverified
MS-FSSHTTP_R3073 | 2.3.1.13 | [In SchemaLockSubRequestDataType] If the SchemaLockRequestType attribute is not provided, an error code SHOULD<33> be returned. |  | Protocol | Server | Normative | Non-testable | Verified by derived requirements: MS-FSSHTTP_R6662, MS-FSSHTTP_R3074
MS-FSSHTTP_R2233 | 2.3.1.13 | [In SchemaLockSubRequestDataType]If other attributes are not provided, an "InvalidArgument" error code MUST be returned as part of the SubResponseData element associated with the schema lock subresponse. |  | Protocol | Server | Normative | Test Case
MS-FSSHTTP_R667 | 2.3.1.13 | [In SchemaLockSubRequestDataType][SchemaLockSubRequestDataType schema is:] <xs:complexType name="SchemaLockSubRequestDataType"> <xs:attributeGroup ref="tns:SchemaLockSubRequestDataOptionalAttributes"/> <xs:attribute name="ClientID" type="xs:string" use="optional"/> <xs:attribute name="AllowFallbackToExclusive" type="xs:boolean" use="optional" /> <xs:attribute name="ReleaseLockOnConversionToExclusiveFailure" type="xs:boolean" use="optional"/> <xs:attribute name="SchemaLockID" type="xs:string" use="required" /> <xs:attribute name="Timeout" type="xs:integer" use="optional" /> <xs:attribute name="ExclusiveLockID" type="xs:string" use="optional"/> </xs:complexType> |  | Protocol | Client | Normative | Unverified
MS-FSSHTTP_R668 | 2.3.1.13 | [In SchemaLockSubRequestDataType] SchemaLockSubRequestDataOptionalAttributes: An attribute group that specifies the set of attributes that are provided only for a SubRequestData element whose parent SubRequest element’s Type attribute is set to "SchemaLock". |  | Protocol | Client | Normative | Unverified
MS-FSSHTTP_R669 | 2.3.1.13 | [In SchemaLockSubRequestDataType] SchemaLockSubRequestDataOptionalAttributes is defined in section 2.3.3.5. |  | Protocol | Client | Informative | Unverified
MS-FSSHTTP_R670 | 2.3.1.13 | [In SchemaLockSubRequestDataType] ClientID: A string that serves to uniquely identify each client that has access to a shared lock on a coauthorable file. |  | Protocol | Client | Normative | Unverified
MS-FSSHTTP_R671 | 2.3.1.13 | [In SchemaLockSubRequestDataType] ClientID MUST be specified on all types of schema lock subrequests. |  | Protocol | Client | Normative | Unverified
MS-FSSHTTP_R672 | 2.3.1.13 | [In SchemaLockSubRequestDataType][ClientID] The different types of schema lock subrequest are defined in section 2.3.3.5. |  | Protocol | Client | Informative | Unverified
MS-FSSHTTP_R673 | 2.3.1.13 | [In SchemaLockSubRequestDataType] AllowFallbackToExclusive: A Boolean value that specifies to a protocol server whether a schema lock subrequest is allowed to fall back to an exclusive lock subrequest provided that shared locking on the file is not supported. |  | Protocol | Client | Normative | Unverified
MS-FSSHTTP_R674 | 2.3.1.13 | [In SchemaLockSubRequestDataType][AllowFallbackToExclusive] When shared locking on the file is not supported: An AllowFallbackToExclusive attribute value set to true indicates that a schema lock subrequest is allowed to fall back to an exclusive lock subrequest. |  | Protocol | Both | Normative | Test Case
MS-FSSHTTP_R675 | 2.3.1.13 | [In SchemaLockSubRequestDataType][AllowFallbackToExclusive] When shared locking on the file is not supported: An AllowFallbackToExclusive attribute value set to false indicates that a schema lock subrequest is not allowed to fall back to an exclusive lock subrequest. |  | Protocol | Both | Normative | Test Case
MS-FSSHTTP_R676 | 2.3.1.13 | [In SchemaLockSubRequestDataType] The AllowFallbackToExclusive attribute is specified as part of a schema lock subrequest of type "Get Lock". |  | Protocol | Client | Normative | Unverified
MS-FSSHTTP_R677 | 2.3.1.13 | [In SchemaLockSubRequestDataType][AllowFallbackToExclusive] The types of schema lock subrequest are defined in section 2.3.3.5. |  | Protocol | Client | Informative | Unverified
MS-FSSHTTP_R678 | 2.3.1.13 | [In SchemaLockSubRequestDataType] ReleaseLockOnConversionToExclusiveFailure: A Boolean value that specifies to the protocol server whether the server is allowed to remove the ClientID entry associated with the current client in the File coauthoring tracker, provided that all of the following conditions are true: The type of the schema lock subrequest is "Convert to an Exclusive Lock"; The conversion to an exclusive lock failed. |  | Protocol | Both | Normative | Test Case
MS-FSSHTTP_R679 | 2.3.1.13 | [In SchemaLockSubRequestDataType] When all the preceding conditions[1. The type of the schema lock subrequest is "Convert to an Exclusive Lock". 2. The conversion to an exclusive lock failed.] are true, the following apply: A ReleaseLockOnConversionToExclusiveFailure attribute set to a value of true indicates that the protocol server is allowed to remove the ClientID entry associated with the current client in the File coauthoring tracker. |  | Protocol | Both | Normative | Test Case
MS-FSSHTTP_R680 | 2.3.1.13 | [In SchemaLockSubRequestDataType] When all the preceding conditions[1. The type of the schema lock subrequest is "Convert to an Exclusive Lock". 2. The conversion to an exclusive lock failed.] are true, the following apply: A ReleaseLockOnConversionToExclusiveFailure attribute set to a value of false indicates that the protocol server is not allowed to remove the ClientID entry associated with the current client in the File coauthoring tracker. |  | Protocol | Both | Normative | Test Case
MS-FSSHTTP_R681 | 2.3.1.13 | [In SchemaLockSubRequestDataType] The ReleaseLockOnConversionToExclusiveFailure attribute MUST be sent only when the schema lock subrequest type is set to "Convert to exclusive lock". |  | Protocol | Client | Normative | Unverified
MS-FSSHTTP_R682 | 2.3.1.13 | [In SchemaLockSubRequestDataType] The types of schema lock subrequests are defined in section 2.3.3.5. |  | Protocol | Client | Informative | Unverified
MS-FSSHTTP_R683 | 2.3.1.13 | [In SchemaLockSubRequestDataType] The File coauthoring tracker is defined in section 3.1.1. |  | Protocol | Client | Informative | Unverified
MS-FSSHTTP_R684 | 2.3.1.13 | [In SchemaLockSubRequestDataType] SchemaLockID: A string that is globally unique. |  | Protocol | Client | Normative | Unverified
MS-FSSHTTP_R685 | 2.3.1.13 | [In SchemaLockSubRequestDataType] and [SchemaLockID: A string that specifies a string value that is] known among all protocol clients that share the same protocol version. |  | Protocol | Client | Normative | Unverified
MS-FSSHTTP_R686 | 2.3.1.13 | [In SchemaLockSubRequestDataType] The schema lock identifier is used by the protocol server to block other clients that have different schema identifiers. |  | Protocol | Client | Normative | Unverified
MS-FSSHTTP_R687 | 2.3.1.13 | [In SchemaLockSubRequestDataType] After a protocol client is able to get a shared lock for a file with a specific schema lock identifier, the server MUST allow only other protocol clients that specify the same schema lock identifier to share the file lock. |  | Protocol | Server | Normative | Non-testable | Partially verified by derived requirement: MS-FSSHTTP_R1491.
MS-FSSHTTP_R1491 | 2.3.1.13 | [In SchemaLockSubRequestDataType] After a protocol client is able to get a shared lock for a file with a specific schema lock identifier, the server MUST allow other protocol clients that specify the same schema lock identifier to share the file lock. | MS-FSSHTTP_R687:p | Protocol | Server | Normative | Test Case
MS-FSSHTTP_R688 | 2.3.1.13 | [In SchemaLockSubRequestDataType] The protocol server ensures that at any instant in time, only clients having the same schema lock identifier can lock the file. |  | Protocol | Server | Normative | Test Case
MS-FSSHTTP_R689 | 2.3.1.13 | [In SchemaLockSubRequestDataType] After all the protocol clients have released their lock for that file, the protocol server MUST allow a protocol client with a different schema lock identifier to get a shared lock for that file. |  | Protocol | Server | Normative | Test Case
MS-FSSHTTP_R690 | 2.3.1.13 | [In SchemaLockSubRequestDataType] The SchemaLockID attribute MUST be sent on all types of schema lock subrequests. |  | Protocol | Client | Normative | Unverified
MS-FSSHTTP_R1723 | 2.3.1.13 | [In SchemaLockSubRequestDataType] The string "29358EC1-E813-4793-8E70-ED0344E7B73C" has been reserved for use for this attribute[SchemaLockID].<34> |  | Protocol | Client | Normative | Unverified
MS-FSSHTTP_R691 | 2.3.1.13 | [In SchemaLockSubRequestDataType] Timeout: An integer that specifies the time in seconds, after which the shared lock for that particular file will expire for that specific protocol client. |  | Protocol | Client | Normative | Unverified
MS-FSSHTTP_R692 | 2.3.1.13 | [In SchemaLockSubRequestDataType] The Timeout attribute MUST be set to a value ranging from 3,600 to 120,000. |  | Protocol | Client | Normative | Unverified
MS-FSSHTTP_R3075 | 2.3.1.13 | [In SchemaLockSubRequestDataType][Timeout] When the Timeout is set to a value ranging from 60 to 3600, the server also returns success [but sets the Timeout to an implementation-specific default value]. |  | Protocol | Server | Normative | Test Case
MS-FSSHTTP_R3076 | 2.3.1.13 | [In SchemaLockSubRequestDataType][Timeout] When the Timeout is set to a value ranging from 60 to 3600, the server [also returns success but] sets the Timeout to an implementation-specific default value. |  | Protocol | Server | Normative | Non-testable
MS-FSSHTTP_R693 | 2.3.1.13 | [In SchemaLockSubRequestDataType] When more than one client is editing the file, the protocol server MUST maintain a separate timeout value for each client. |  | Protocol | Server | Normative | Test Case
MS-FSSHTTP_R694 | 2.3.1.13 | [In SchemaLockSubRequestDataType] The client’s timeout on a shared lock for a file is refreshed by sending a schema lock subrequest of type "Refresh lock". |  | Protocol | Client | Normative | Unverified
MS-FSSHTTP_R695 | 2.3.1.13 | [In SchemaLockSubRequestDataType] The Timeout attribute MUST be specified in all of the following types of schema lock subrequests: Get lock Refresh lock Convert to exclusive lock |  | Protocol | Client | Normative | Unverified
MS-FSSHTTP_R696 | 2.3.1.13 | [In SchemaLockSubRequestDataType] The different types of schema lock subrequests are defined in section 2.3.3.5. |  | Protocol | Client | Informative | Unverified
MS-FSSHTTP_R697 | 2.3.1.13 | [In SchemaLockSubRequestDataType] ExclusiveLockID: A string that serves as a unique identifier for the exclusive lock on the file when a schema lock subrequest of type "Convert to exclusive lock" is requested. |  | Protocol | Client | Normative | Unverified
MS-FSSHTTP_R698 | 2.3.1.13 | [In SchemaLockSubRequestDataType] ExclusiveLockID MUST be specified when the type of the schema lock subrequest is "Convert to exclusive lock". |  | Protocol | Client | Normative | Unverified
MS-FSSHTTP_R699 | 2.3.1.13 | [In SchemaLockSubRequestDataType][ExclusiveLockID MUST be specified when] the type of schema lock subrequest is "Get lock" and the AllowFallbackToExclusive attribute is set to true. |  | Protocol | Client | Normative | Unverified
MS-FSSHTTP_R700 | 2.3.1.14 | [In SchemaLockSubRequestType] The SchemaLockSubRequestType complex type contains information about a schema lock subrequest. |  | Protocol | Client | Informative | Unverified
MS-FSSHTTP_R701 | 2.3.1.14 | [In SchemaLockSubRequestType] The SubRequestType definition from which SchemaLockSubRequestType is extended is defined in section 2.2.4.5. |  | Protocol | Client | Informative | Unverified
MS-FSSHTTP_R702 | 2.3.1.14 | [In SchemaLockSubRequestType][SchemaLockSubRequestType schema is:] <xs:complexType name="SchemaLockSubRequestType"> <xs:complexContent> <xs:extension base="tns:SubRequestType"> <xs:sequence minOccurs="1" maxOccurs="1"> <xs:element name="SubRequestData" type="tns:SchemaLockSubRequestDataType" /> </xs:sequence> <xs:attribute name="Type" type="tns:SubRequestAttributeType" use="required" fixed="SchemaLock" /> </xs:extension> </xs:complexContent> </xs:complexType> |  | Protocol | Client | Normative | Unverified
MS-FSSHTTP_R703 | 2.3.1.14 | [In SchemaLockSubRequestType] SubRequestData: A SchemaLockSubRequestDataType that specifies the data or input parameters needed for processing the schema lock subrequest. |  | Protocol | Client | Normative | Unverified
MS-FSSHTTP_R704 | 2.3.1.14 | [In SchemaLockSubRequestType] SchemaLockSubRequestDataType is defined in section 2.3.1.13. |  | Protocol | Client | Informative | Unverified
MS-FSSHTTP_R705 | 2.3.1.14 | [In SchemaLockSubRequestType] Type: A SubRequestAttributeType that specifies the type of the subrequest. |  | Protocol | Client | Normative | Unverified
MS-FSSHTTP_R706 | 2.3.1.14 | [In SchemaLockSubRequestType] The Type attribute MUST be set to "SchemaLock" for a schema lock subrequest. |  | Protocol | Client | Normative | Unverified
MS-FSSHTTP_R707 | 2.3.1.14 | [In SchemaLockSubRequestType] SubRequestAttributeType is defined in section 2.2.5.11. |  | Protocol | Client | Informative | Unverified
MS-FSSHTTP_R708 | 2.3.1.15 | [In SchemaLockSubResponseDataType] The SchemaLockSubResponseDataType complex type contains information requested as part of the corresponding schema lock subrequest. |  | Protocol | Server | Informative | Unverified
MS-FSSHTTP_R709 | 2.3.1.15 | [In SchemaLockSubResponseDataType][SchemaLockSubResponseDataType schema is:] <xs:complexType name="SchemaLockSubResponseDataType"> <xs:attribute name="LockType" type="tns:LockTypes" use="optional" /> <xs:attribute name="ExclusiveLockReturnReason" type="tns:ExclusiveLockReturnReasonTypes" use="optional" /> </xs:complexType> |  | Protocol | Server | Normative | Adapter
MS-FSSHTTP_R710 | 2.3.1.15 | [In SchemaLockSubResponseDataType] LockType: A LockTypes that specifies the type of lock granted in a schema lock subresponse. |  | Protocol | Server | Informative | Unverified
MS-FSSHTTP_R711 | 2.3.1.15 | [In SchemaLockSubResponseDataType] The LockTypes is defined in section 2.2.5.9. |  | Protocol | Server | Informative | Unverified
MS-FSSHTTP_R712 | 2.3.1.15 | [In SchemaLockSubResponseDataType] If the ErrorCode attribute that is part of the SubResponse element is set to a value of "Success", LockType MUST be specified in a schema lock subresponse that is generated in response to a schema lock subrequest of type "Get lock". |  | Protocol | Server | Normative | Test Case
MS-FSSHTTP_R713 | 2.3.1.15 | [In SchemaLockSubResponseDataType] If the ErrorCode attribute that is part of the SubResponse element is set to a value of "Success", LockType MUST be specified in a schema lock subresponse that is generated in response to a schema lock subrequest of type "Refresh lock". |  | Protocol | Server | Normative | Test Case
MS-FSSHTTP_R714 | 2.3.1.15 | [In SchemaLockSubResponseDataType] The types of schema lock subrequests are defined in section 2.3.3.5. |  | Protocol | Client | Informative | Unverified
MS-FSSHTTP_R715 | 2.3.1.15 | [In SchemaLockSubResponseDataType] ExclusiveLockReturnReason: An ExclusiveLockReturnReasonTypes that specifies the reason why an exclusive lock is granted in a schema lock subresponse. |  | Protocol | Server | Normative | Test Case
MS-FSSHTTP_R716 | 2.3.1.15 | [In SchemaLockSubResponseDataType] ExclusiveLockReturnReasonTypes is defined in section 2.2.5.5. |  | Protocol | Server | Informative | Unverified
MS-FSSHTTP_R717 | 2.3.1.15 | [In SchemaLockSubResponseDataType] The ExclusiveLockReturnReason attribute MUST be specified in a schema lock subresponse that is generated in response to a schema lock subrequest of type "Get lock" when the LockType attribute in the subresponse is set to "ExclusiveLock". |  | Protocol | Server | Normative | Test Case
MS-FSSHTTP_R719 | 2.3.1.15 | [In SchemaLockSubResponseDataType] The types of schema lock subrequests are defined in section 2.3.3.5. |  | Protocol | Client | Informative | Unverified
MS-FSSHTTP_R720 | 2.3.1.16 | [In SchemaLockSubResponseType] The SchemaLockSubResponseType complex type contains information about the success or failure in processing the schema lock subrequest. |  | Protocol | Server | Informative | Unverified
MS-FSSHTTP_R721 | 2.3.1.16 | [In SchemaLockSubResponseType] In the case of success[in processing the schema lock sub request], it[SchemaLockSubResponseType complex type] contains information requested as part of the schema lock subrequest. |  | Protocol | Server | Informative | Unverified
MS-FSSHTTP_R722 | 2.3.1.16 | [In SchemaLockSubResponseType] In the case of failure[in processing the schema lock sub request], the ErrorCode attribute that is part of a SubResponse element specifies the error code result for this subrequest. |  | Protocol | Server | Informative | Unverified
MS-FSSHTTP_R723 | 2.3.1.16 | [In SchemaLockSubResponseType] ErrorCode is specified in section 2.2.4.8. |  | Protocol | Server | Informative | Unverified
MS-FSSHTTP_R724 | 2.3.1.16 | [In SchemaLockSubResponseType] The SubResponseType definition from which SchemaLockSubResponseType is extended is defined in section 2.2.4.8. |  | Protocol | Server | Informative | Unverified
MS-FSSHTTP_R725 | 2.3.1.16 | [In SchemaLockSubResponseType][SchemaLockSubResponseType schema is:] <xs:complexType name="SchemaLockSubResponseType"> <xs:complexContent> <xs:extension base="tns:SubResponseType"> <xs:sequence minOccurs="1" maxOccurs="1"> <xs:element name="SubResponseData" type="tns:SchemaLockSubResponseDataType" /> </xs:sequence> </xs:extension> </xs:complexContent> </xs:complexType> |  | Protocol | Server | Normative | Adapter
MS-FSSHTTP_R726 | 2.3.1.16 | [In SchemaLockSubResponseType] SubResponseData: A SchemaLockSubResponseDataType that specifies schema lock-related information provided by the protocol server that was requested as part of the schema lock subrequest. |  | Protocol | Server | Normative | Adapter
MS-FSSHTTP_R727 | 2.3.1.16 | [In SchemaLockSubResponseType] SchemaLockSubResponseDataType is defined in section 2.3.1.15. |  | Protocol | Server | Informative | Unverified
MS-FSSHTTP_R728 | 2.3.1.17 | [In ServerTimeSubRequestType] The ServerTimeSubRequestType complex type contains information about a server time subrequest. |  | Protocol | Client | Informative | Unverified
MS-FSSHTTP_R729 | 2.3.1.17 | [In ServerTimeSubRequestType] The SubRequestType definition from which ServerTimeSubRequestType is extended is defined in section 2.2.4.5. |  | Protocol | Client | Informative | Unverified
MS-FSSHTTP_R730 | 2.3.1.17 | [In ServerTimeSubRequestType] The SubRequestData element is not contained in a SubRequest element of type, ServerTimeSubRequestType. |  | Protocol | Client | Normative | Unverified
MS-FSSHTTP_R731 | 2.3.1.17 | [In ServerTimeSubRequestType][ServerTimeSubRequestType schema is:] <xs:complexType name="ServerTimeSubRequestType"> <xs:complexContent> <xs:extension base="tns:SubRequestType"> <xs:attribute name="Type" type="tns:SubRequestAttributeType" use="required" fixed="ServerTime" /> </xs:extension> </xs:complexContent> </xs:complexType> |  | Protocol | Client | Normative | Unverified
MS-FSSHTTP_R732 | 2.3.1.17 | [In ServerTimeSubRequestType] Type: A SubRequestAttributeType that specifies the type of subrequest. |  | Protocol | Client | Normative | Unverified
MS-FSSHTTP_R733 | 2.3.1.17 | [In ServerTimeSubRequestType] The Type attribute MUST be set to "ServerTime" for a server time subrequest. |  | Protocol | Client | Normative | Unverified
MS-FSSHTTP_R734 | 2.3.1.17 | [In ServerTimeSubRequestType] SubRequestAttributeType is defined in section 2.2.5.11. |  | Protocol | Client | Informative | Unverified
MS-FSSHTTP_R735 | 2.3.1.18 | [In ServerTimeSubResponseDataType] The ServerTimeSubResponseDataType complex type contains server time-specific information requested as part of the corresponding server time subrequest. |  | Protocol | Server | Informative | Unverified
MS-FSSHTTP_R736 | 2.3.1.18 | [In ServerTimeSubResponseDataType][ServerTimeSubResponseDataType schema is:] <xs:complexType name="ServerTimeSubResponseDataType"> <xs:attribute name="ServerTime" type="xs:positiveInteger" use="optional"/> </xs:complexType> |  | Protocol | Server | Normative | Adapter
MS-FSSHTTP_R737 | 2.3.1.18 | [In ServerTimeSubResponseDataType] ServerTime: A positive integer that specifies the server time, which is expressed as a tick count. |  | Protocol | Server | Normative | Test Case
MS-FSSHTTP_R738 | 2.3.1.18 | [In ServerTimeSubResponseDataType][ServerTime] A single tick represents 100 nanoseconds, or one ten-millionth of a second. |  | Protocol | Server | Informative | Unverified
MS-FSSHTTP_R739 | 2.3.1.18 | [In ServerTimeSubResponseDataType] ServerTime specifies the number of 100-nanosecond intervals that have elapsed since 00:00:00 on January 1, 0001, which SHOULD<32> be Coordinated Universal Time (UTC). |  | Protocol | Server | Normative | Unverified
MS-FSSHTTP_R740 | 2.3.1.18 | [In ServerTimeSubResponseDataType] If the request for server time information from the server is successful, the ServerTime attribute MUST be specified in a server time subresponse that is generated in response to a server time subrequest. |  | Protocol | Server | Normative | Adapter
MS-FSSHTTP_R741 | 2.3.1.19 | [In ServerTimeSubResponseType] The ServerTimeSubResponseType complex type contains information about the success or failure in processing the server time subrequest. |  | Protocol | Server | Informative | Unverified
MS-FSSHTTP_R742 | 2.3.1.19 | [In ServerTimeSubResponseType] In the case of a success[in processing the server time subrequest], it[ServerTimeSubResponseType] contains information requested as part of server time subrequest. |  | Protocol | Server | Informative | Unverified
MS-FSSHTTP_R743 | 2.3.1.19 | [In ServerTimeSubResponseType] In the case of failure[in processing the server time sub request], the ErrorCode attribute that is part of a SubResponse element specifies the error code result for this subrequest. |  | Protocol | Server | Informative | Unverified
MS-FSSHTTP_R744 | 2.3.1.19 | [In ServerTimeSubResponseType] ErrorCode is specified in section 2.2.4.8. |  | Protocol | Server | Informative | Unverified
MS-FSSHTTP_R745 | 2.3.1.19 | [In ServerTimeSubResponseType] The SubResponseType definition from which ServerTimeSubResponseType is extended is defined in section 2.2.4.8. |  | Protocol | Server | Informative | Unverified
MS-FSSHTTP_R746 | 2.3.1.19 | [In ServerTimeSubResponseType][ServerTimeSubResponseType schema is:] <xs:complexType name="ServerTimeSubResponseType"> <xs:complexContent> <xs:extension base="tns:SubResponseType"> <xs:sequence minOccurs="1" maxOccurs="1"> <xs:element name="SubResponseData" type="tns:ServerTimeSubResponseDataType"/> </xs:sequence> </xs:extension> </xs:complexContent> </xs:complexType> |  | Protocol | Server | Normative | Adapter
MS-FSSHTTP_R747 | 2.3.1.19 | [In ServerTimeSubResponseType] SubResponseData: A ServerTimeSubResponseDataType that specifies server time-specific information provided by the protocol server that was requested as part of the server time subrequest. |  | Protocol | Server | Informative | Unverified
MS-FSSHTTP_R748 | 2.3.1.19 | [In ServerTimeSubResponseType] ServerTimeSubResponseDataType is defined in section 2.3.1.18. |  | Protocol | Server | Informative | Unverified
MS-FSSHTTP_R749 | 2.3.1.20 | [In WhoAmISubRequestType] The WhoAmISubRequestType complex type contains information about Who Am I subrequest. |  | Protocol | Client | Informative | Unverified
MS-FSSHTTP_R750 | 2.3.1.20 | [In WhoAmISubRequestType] The SubRequestType definition from which WhoAmISubRequestType is extended is defined in section 2.2.4.5. |  | Protocol | Client | Informative | Unverified
MS-FSSHTTP_R751 | 2.3.1.20 | [In WhoAmISubRequestType] The SubRequestData element is not contained in a SubRequest element of type, WhoAmISubRequestType. |  | Protocol | Client | Normative | Unverified
MS-FSSHTTP_R752 | 2.3.1.20 | [In WhoAmISubRequestType][WhoAmISubRequestType schema is:] <xs:complexType name="WhoAmISubRequestType"> <xs:complexContent> <xs:extension base="tns:SubRequestType"> <xs:attribute name="Type" type="tns:SubRequestAttributeType" use="required" fixed="WhoAmI" /> </xs:extension> </xs:complexContent> </xs:complexType> |  | Protocol | Client | Normative | Unverified
MS-FSSHTTP_R753 | 2.3.1.20 | [In WhoAmISubRequestType] Type: A SubRequestAttributeType that specifies the type of subrequest. |  | Protocol | Client | Normative | Unverified
MS-FSSHTTP_R754 | 2.3.1.20 | [In WhoAmISubRequestType] The Type attribute MUST be set to "WhoAmI" for Who Am I subrequest. |  | Protocol | Client | Normative | Unverified
MS-FSSHTTP_R755 | 2.3.1.20 | [In WhoAmISubRequestType] SubRequestAttributeType is defined in section 2.2.5.11. |  | Protocol | Client | Informative | Unverified
MS-FSSHTTP_R756 | 2.3.1.21 | [In WhoAmISubResponseDataType] The WhoAmISubResponseDataType complex type contains client specific information requested as part of the corresponding WhoAmI subrequest. |  | Protocol | Server | Informative | Unverified
MS-FSSHTTP_R757 | 2.3.1.21 | [In WhoAmISubResponseDataType][WhoAmISubResponseDataType schema is:] <xs:complexType name="WhoAmISubResponseDataType"> <xs:attributeGroup ref="tns:WhoAmISubResponseDataOptionalAttributes"/> </xs:complexType> |  | Protocol | Server | Normative | Adapter
MS-FSSHTTP_R758 | 2.3.1.21 | [In WhoAmISubResponseDataType] WhoAmISubResponseDataOptionalAttributes: An attribute group that specifies the set of attributes that are provided for a SubResponseData element whose parent SubResponse element’s mapping SubRequest element is a WhoAmI subrequest. |  | Protocol | Server | Informative | Unverified
MS-FSSHTTP_R759 | 2.3.1.21 | [In WhoAmISubResponseDataType] WhoAmISubResponseDataOptionalAttributes is defined in section 2.3.3.6. |  | Protocol | Server | Informative | Unverified
MS-FSSHTTP_R760 | 2.3.1.22 | [In WhoAmISubResponseType] The WhoAmISubResponseType complex type contains information about the success or failure in processing WhoAmI subrequest. |  | Protocol | Server | Informative | Unverified
MS-FSSHTTP_R761 | 2.3.1.22 | [In WhoAmISubResponseType] In the case of success [in processing WhoAmI sub request], it[WhoAmISubResponseType] contains information requested as part of WhoAmI subrequest. |  | Protocol | Server | Informative | Unverified
MS-FSSHTTP_R762 | 2.3.1.22 | [In WhoAmISubResponseType] In the case of failure [in processing WhoAmI sub request], the ErrorCode attribute that is part of a SubResponse element specifies the error code result for this subrequest. |  | Protocol | Server | Informative | Unverified
MS-FSSHTTP_R763 | 2.3.1.22 | [In WhoAmISubResponseType] ErrorCode is specified in section 2.2.4.8. |  | Protocol | Server | Informative | Unverified
MS-FSSHTTP_R764 | 2.3.1.22 | [In WhoAmISubResponseType] The SubResponseType definition from which WhoAmISubResponseType is extended is defined in section 2.2.4.8. |  | Protocol | Server | Informative | Unverified
MS-FSSHTTP_R765 | 2.3.1.22 | [In WhoAmISubResponseType][WhoAmISubResponseType schema is:] <xs:complexType name="WhoAmISubResponseType"> <xs:complexContent> <xs:extension base="tns:SubResponseType"> <xs:sequence minOccurs="0" maxOccurs="1"> <xs:element name="SubResponseData" type="tns:WhoAmISubResponseDataType"/> </xs:sequence> </xs:extension> </xs:complexContent> </xs:complexType> |  | Protocol | Server | Normative | Adapter
MS-FSSHTTP_R766 | 2.3.1.22 | [In WhoAmISubResponseType] SubResponseData: A WhoAmISubResponseDataType that specifies client-specific information provided by the protocol server that was requested as part of the WhoAmI subrequest. |  | Protocol | Server | Informative | Unverified
MS-FSSHTTP_R767 | 2.3.1.22 | [In WhoAmISubResponseType] WhoAmISubResponseDataType is defined in section 2.3.1.21. |  | Protocol | Server | Informative | Unverified
MS-FSSHTTP_R768 | 2.3.1.22 | [In WhoAmISubResponseType] As part of processing the WhoAmI subrequest, the SubResponseData element MUST be sent as part of the SubResponse element in a cell storage service response message only if the following condition is true: The ErrorCode attribute that is part of the SubResponse element is set to a value of "Success". |  | Protocol | Server | Normative | Non-testable | Partially verified by derived requirement: MS-FSSHTTP_R7681.
MS-FSSHTTP_R7681 | 2.3.1.22 | [In WhoAmISubResponseType] As part of processing the WhoAmI subrequest, the SubResponseData element MUST be sent as part of the SubResponse element in a cell storage service response message if the following condition is true: The ErrorCode attribute that is part of the SubResponse element is set to a value of "Success". | MS-FSSHTTP_R768:p | Protocol | Server | Normative | Test Case
MS-FSSHTTP_R769 | 2.3.1.22 | [In WhoAmISubResponseType] The protocol server sets the value of the ErrorCode attribute to "Success" only if the protocol server succeeds in processing the WhoAmI subrequest. |  | Protocol | Server | Normative | Non-testable | Partially verified by derived requirement: MS-FSSHTTP_R1434.
MS-FSSHTTP_R1434 | 2.3.1.22 | [In WhoAmISubResponseType] The protocol server sets the value of the ErrorCode attribute to "Success" if the protocol server succeeds in processing the WhoAmI subrequest. | MS-FSSHTTP_R769:p | Protocol | Server | Normative | Test Case
MS-FSSHTTP_R1725 | 2.3.1.22 | [In WhoAmISubResponseType] ErrorCode is specified in section 2.2.4.8. |  | Protocol | Both | Informative | Unverified
MS-FSSHTTP_R1726 | 2.3.1.23 | [In EditorsTableSubRequestDataType] The EditorsTableSubRequestDataType complex type contains information about data or input parameters used in processing an editors table subrequest. |  | Protocol | Client | Informative | Unverified
MS-FSSHTTP_R1727 | 2.3.1.23 | [In EditorsTableSubRequestDataType] The ClientID attribute and the EditorsTableRequestType attribute specified in the EditorsTableSubRequestDataOptionalAttributes attribute group MUST both be specified for an editors table subrequest. |  | Protocol | Client | Normative | Unverified
MS-FSSHTTP_R1728 | 2.3.1.23 | [In EditorsTableSubRequestDataType] ClientID and EditorsTableRequestType are specified as part of the SubRequestData element associated with an editors table SubRequest element. |  | Protocol | Client | Normative | Unverified
MS-FSSHTTP_R1729 | 2.3.1.23 | [In EditorsTableSubRequestDataType] EditorsTableSubRequestDataOptionalAttributes is defined in section 2.3.3.7. |  | Protocol | Client | Informative | Unverified
MS-FSSHTTP_R1730 | 2.3.1.23 | [In EditorsTableSubRequestDataType] If the specified attributes are not provided, an "InvalidArgument" error code MUST be returned as part of the SubResponseData element associated with the editors table subresponse. |  | Protocol | Server | Normative | Test Case
MS-FSSHTTP_R1731 | 2.3.1.23 | [In EditorsTableSubRequestDataType][The schema of EditorsTableSubRequestDataType is: ] <xs:complexType name="EditorsTableSubRequestDataType" mixed="true"> <xs:attributeGroup ref="tns:EditorsTableSubRequestDataOptionalAttributes"/> <xs:attribute name="ClientID" type="xs:string" use="required"/> <xs:attribute name="AsEditor" type="xs:boolean" use="optional" /> <xs:attribute name="Timeout" type="xs:integer" use="optional" /> <xs:attribute name="Key" type="xs:string" use="optional" /> <xs:attribute name="Value" type="xs:binary" use="optional" /> </xs:complexType> |  | Protocol | Client | Normative | Unverified
MS-FSSHTTP_R1732 | 2.3.1.23 | [In EditorsTableSubRequestDataType] EditorsTableSubRequestDataOptionalAttributes: An attribute group that specifies the set of attributes that are provided only for a SubRequestData element whose parent SubRequest element’s Type attribute is set to "EditorsTable". |  | Protocol | Client | Normative | Unverified
MS-FSSHTTP_R1733 | 2.3.1.23 | [In EditorsTableSubRequestDataType] EditorsTableSubRequestDataOptionalAttributes is defined in section 2.3.3.7. |  | Protocol | Client | Informative | Unverified
MS-FSSHTTP_R1734 | 2.3.1.23 | [In EditorsTableSubRequestDataType] ClientID: A string that serves to uniquely identify each client that has access to an editors table on a coauthorable file. |  | Protocol | Client | Normative | Unverified
MS-FSSHTTP_R1735 | 2.3.1.23 | [In EditorsTableSubRequestDataType] ClientID MUST be specified on all types of editors table subrequests. |  | Protocol | Client | Normative | Unverified
MS-FSSHTTP_R1736 | 2.3.1.23 | [In EditorsTableSubRequestDataType][ClientID] The different types of editors table subrequest are defined in section 2.3.3.7. |  | Protocol | Client | Informative | Unverified
MS-FSSHTTP_R1737 | 2.3.1.23 | [In EditorsTableSubRequestDataType] AsEditor: A Boolean value that specifies to the server whether the protocol client is opening the document as an editor or as a reader. |  | Protocol | Client | Normative | Unverified
MS-FSSHTTP_R1738 | 2.3.1.23 | [In EditorsTableSubRequestDataType][AsEditor] The server MUST NOT allow a user with read-only access to join the editing session as a reader. |  | Protocol | Server | Normative | Test Case
MS-FSSHTTP_R1739 | 2.3.1.23 | [In EditorsTableSubRequestDataType] The AsEditor attribute MUST be specified in all of the following types of editors table subrequests: Join editing session Refresh editing session. |  | Protocol | Client | Normative | Unverified
MS-FSSHTTP_R1740 | 2.3.1.23 | [In EditorsTableSubRequestDataType][AsEditor] The types of editors table subrequests are defined in section 2.3.3.7. |  | Protocol | Client | Informative | Unverified
MS-FSSHTTP_R1741 | 2.3.1.23 | [In EditorsTableSubRequestDataType] Timeout: An integer that specifies the time, in seconds, after which the editors table entry for that particular file will expire for that specific protocol client. |  | Protocol | Client | Normative | Unverified
MS-FSSHTTP_R1742 | 2.3.1.23 | [In EditorsTableSubRequestDataType] The Timeout attribute MUST be set to a value ranging from 3,600 to 120,000. |  | Protocol | Client | Normative | Unverified
MS-FSSHTTP_R3077 | 2.3.1.23 | [In EditorsTableSubRequestDataType][Timeout] When the Timeout is set to a value ranging from 60 to 3600, the server also returns success [but sets the Timeout to an implementation-specific default value]. |  | Protocol | Server | Normative | Test Case
MS-FSSHTTP_R3078 | 2.3.1.23 | [In EditorsTableSubRequestDataType][Timeout] When the Timeout is set to a value ranging from 60 to 3600, the server [also returns success but sets the Timeout to an implementation-specific default value]. |  | Protocol | Server | Normative | Non-testable
MS-FSSHTTP_R1743 | 2.3.1.23 | [In EditorsTableSubRequestDataType][Timeout] When more than one client is editing the file, the protocol server MUST maintain a separate timeout value for each client. |  | Protocol | Server | Normative | Non-testable
MS-FSSHTTP_R1744 | 2.3.1.23 | [In EditorsTableSubRequestDataType][Timeout] The client’s timeout on an editors table entry for a file is refreshed by sending an editors table subrequest of type "Refresh editing session". |  | Protocol | Client | Normative | Unverified
MS-FSSHTTP_R1745 | 2.3.1.23 | [In EditorsTableSubRequestDataType] The Timeout attribute MUST be specified in all of the following types of editors table subrequests: Join editing session Refresh editing session. |  | Protocol | Client | Normative | Unverified
MS-FSSHTTP_R1746 | 2.3.1.23 | [In EditorsTableSubRequestDataType][Timeout] The types of editors table subrequests are defined in section 2.3.3.7. |  | Protocol | Client | Informative | Unverified
MS-FSSHTTP_R1747 | 2.3.1.23 | [In EditorsTableSubRequestDataType] Key: A string that specifies a unique key in an arbitrary key/value pair of the protocol client’s choice, the length for Key is limited to 64 bytes and at most 4 key/value pairs can be associated with a given editor. |  | Protocol | Both | Normative | Non-testable
MS-FSSHTTP_R1748 | 2.3.1.23 | [In EditorsTableSubRequestDataType][Key] The server stores this key/value pair for that particular file for that specific protocol client. |  | Protocol | Server | Normative | Non-testable
MS-FSSHTTP_R1749 | 2.3.1.23 | [In EditorsTableSubRequestDataType][Key] These [key/value ]pairs are visible to other clients editing or reading the same document. |  | Protocol | Client | Normative | Unverified
MS-FSSHTTP_R1750 | 2.3.1.23 | [In EditorsTableSubRequestDataType] The Key attribute MUST be specified in all of the following types of editors table subrequests: Update Editor Metadata Remove Editor Metadata. |  | Protocol | Client | Normative | Unverified
MS-FSSHTTP_R1751 | 2.3.1.23 | [In EditorsTableSubRequestDataType][Key] The types of editors table subrequests are defined in section 2.3.3.7. |  | Protocol | Client | Informative | Unverified
MS-FSSHTTP_R1752 | 2.3.1.23 | [In EditorsTableSubRequestDataType] Value: A binary value that is associated with a key in an arbitrary key/value pair of the client’s choice. |  | Protocol | Client | Normative | Unverified
MS-FSSHTTP_R11095 | 2.3.1.23 | [In EditorsTableSubRequestDataType][Value] The length for Value is limited to 1024 bytes. |  | Protocol | Client | Normative | Unverified
MS-FSSHTTP_R1753 | 2.3.1.23 | [In EditorsTableSubRequestDataType][Value] The server stores this key/value pair for that particular file for that specific protocol client. |  | Protocol | Server | Normative | Non-testable
MS-FSSHTTP_R1754 | 2.3.1.23 | [In EditorsTableSubRequestDataType][Value] These [key/value ]pairs are visible to other clients editing or reading the same document. |  | Protocol | Client | Normative | Unverified
MS-FSSHTTP_R1755 | 2.3.1.23 | [In EditorsTableSubRequestDataType][Value] The text of the SubRequestData element MUST be specified in an EditorsTable (section 3.1.4.8) subrequest type of "Update Editor Metadata". |  | Protocol | Client | Normative | Unverified
MS-FSSHTTP_R11096 | 2.3.1.23 | [In EditorsTableSubRequestDataType][Value] This text is base64 binary encoded data and indicates the value of the Value attribute. |  | Protocol | Client | Normative | Unverified
MS-FSSHTTP_R1756 | 2.3.1.23 | [In EditorsTableSubRequestDataType][Value] The types of EditorsTable subrequests are defined in section 2.3.3.7. |  | Protocol | Client | Informative | Unverified
MS-FSSHTTP_R1757 | 2.3.1.24 | [In EditorsTableSubRequestType] The EditorsTableSubRequestType complex type contains information about an editors table subrequest. |  | Protocol | Client | Informative | Unverified
MS-FSSHTTP_R1758 | 2.3.1.24 | [In EditorsTableSubRequestType] The SubRequestType definition from which WhoAmISubRequestType is extended is defined in section 2.2.4.5. |  | Protocol | Client | Informative | Unverified
MS-FSSHTTP_R1759 | 2.3.1.24 | [In EditorsTableSubRequestType][The schema of EditorsTableSubRequestType is] <xs:complexType name="EditorsTableSubRequestType"> <xs:complexContent> <xs:extension base="tns:SubRequestType"> <xs:sequence minOccurs="1" maxOccurs="1"> <xs:element name="SubRequestData" type="tns:EditorsTableSubRequestDataType" /> </xs:sequence> <xs:attribute name="Type" type="tns:SubRequestAttributeType" use="required" fixed="EditorsTable" /> </xs:extension> </xs:complexContent> </xs:complexType> |  | Protocol | Client | Normative | Unverified
MS-FSSHTTP_R1760 | 2.3.1.24 | [In EditorsTableSubRequestType] SubRequestData: An EditorsTableSubRequestDataType that specifies the data or input parameters needed for processing the editors table subrequest. |  | Protocol | Client | Normative | Unverified
MS-FSSHTTP_R1761 | 2.3.1.24 | [In EditorsTableSubRequestType][SubRequestData] EditorsTableSubRequestDataType is defined in section 2.3.1.23. |  | Protocol | Client | Informative | Unverified
MS-FSSHTTP_R1762 | 2.3.1.24 | [In EditorsTableSubRequestType] Type: A SubRequestAttributeType that specifies the type of the subrequest. |  | Protocol | Client | Normative | Unverified
MS-FSSHTTP_R1763 | 2.3.1.24 | [In EditorsTableSubRequestType] The Type attribute MUST be set to "EditorsTable" for an editors table subrequest. |  | Protocol | Client | Normative | Unverified
MS-FSSHTTP_R1764 | 2.3.1.24 | [In EditorsTableSubRequestType] SubRequestAttributeType is defined in section 2.2.5.11. |  | Protocol | Client | Informative | Unverified
MS-FSSHTTP_R1765 | 2.3.1.25 | [In EditorsTableSubResponseType] The EditorsTableSubResponseType complex type contains information about the success or failure in processing an EditorsTable (section 3.1.4.8) subrequest. |  | Protocol | Server | Informative | Unverified
MS-FSSHTTP_R1766 | 2.3.1.25 | [In EditorsTableSubResponseType] In the case of failure[in processing an EditorsTable subrequest], the ErrorCode attribute that is part of a SubResponse element specifies the error code result for this subrequest. |  | Protocol | Server | Informative | Unverified
MS-FSSHTTP_R1767 | 2.3.1.25 | [In EditorsTableSubResponseType] The ErrorCode attribute is specified in section 2.2.4.8. |  | Protocol | Server | Informative | Unverified
MS-FSSHTTP_R1768 | 2.3.1.25 | [In EditorsTableSubResponseType] The SubResponseType definition from which EditorsTableSubResponseType is extended is defined in section 2.2.4.8. |  | Protocol | Server | Informative | Unverified
MS-FSSHTTP_R1769 | 2.3.1.25 | [In EditorsTableSubResponseType][The schema of EditorsTableSubResponseType is] <xs:complexType name="EditorsTableSubResponseType"> <xs:complexContent> <xs:extension base="tns:SubResponseType"> <xs:sequence minOccurs="0" maxOccurs="1"> <xs:element name="SubResponseData"> <xs:complexType> <xs:complexContent> <xs:restriction base="xs:anyType"/> </xs:complexContent> </xs:complexType> </xs:element> </xs:sequence> </xs:extension> </xs:complexContent> </xs:complexType> |  | Protocol | Server | Normative | Adapter
MS-FSSHTTP_R3079 | 2.3.1.25 | [In EditorsTableSubResponseType] SubResponseData: It MUST be an empty element without any attributes. |  | Protocol | Server | Normative | Adapter
MS-FSSHTTP_R3080 | 2.3.1.25 | [In EditorsTableSubResponseType] As part of processing EditorsTable subrequest, the SubResponseData element MUST be sent as part of the SubResponse element in a cell storage service response message only if the following condition is true:  The ErrorCode attribute that is part of the SubResponse element is set to a value of "Success". |  | Protocol | Server | Normative | Non-testable | Partially verified by derived requirement: MS-FSSHTTP_R3081
MS-FSSHTTP_R3081 | 2.3.1.25 | [In EditorsTableSubResponseType] As part of processing the editors table subrequest, the SubResponseData element MUST be sent as part of the SubResponse element in a cell storage service response message if the following condition is true: The ErrorCode attribute that is part of the SubResponse element is set to a value of "Success". | MS-FSSHTTP_R3080:p | Protocol | Server | Normative | Test Case
MS-FSSHTTP_R1770 | 2.3.1.25 | [In EditorsTableSubResponseType][ErrorCode] The protocol server sets the value of the ErrorCode attribute to "Success" only if the protocol server succeeds in processing the editors table subrequest. |  | Protocol | Server | Normative | Non-testable | Partially verified by derived requirements: MS-FSSHTTP_R1771, MS-FSSHTTP_R2248.
MS-FSSHTTP_R1771 | 2.3.1.25 | [In EditorsTableSubResponseType][ErrorCode] The protocol server sets the value of the ErrorCode attribute to "Success" if the protocol server succeeds in processing the editors table subrequest. | MS-FSSHTTP_R1770:p | Protocol | Server | Normative | Test Case
MS-FSSHTTP_R2248 | 2.3.1.25 | [In EditorsTableSubResponseType][ErrorCode] The protocol server must not set the value of the ErrorCode attribute to "Success" if the protocol server fails in processing the editors table subrequest. | MS-FSSHTTP_R1770:p | Protocol | Server | Normative | Test Case
MS-FSSHTTP_R1772 | 2.3.1.25 | [In EditorsTableSubResponseType] ErrorCode is specified in 2.2.4.8. |  | Protocol | Server | Informative | Unverified
MS-FSSHTTP_R1773 | 2.3.1.26 | [In GetDocMetaInfoSubRequestType] The GetDocMetaInfoSubRequestType complex type contains information about a GetDocMetaInfo subrequest. |  | Protocol | Client | Informative | Unverified
MS-FSSHTTP_R1774 | 2.3.1.26 | [In GetDocMetaInfoSubRequestType] The SubRequestType definition from which GetDocMetaInfoSubRequestType is extended is defined in section 2.2.4.5. |  | Protocol | Client | Informative | Unverified
MS-FSSHTTP_R1775 | 2.3.1.26 | [In GetDocMetaInfoSubRequestType] The SubRequestData element is not contained in a SubRequest element of type GetDocMetaInfoSubRequestType. |  | Protocol | Client | Normative | Unverified
MS-FSSHTTP_R1776 | 2.3.1.26 | [In GetDocMetaInfoSubRequestType][The schema of GetDocMetaInfoSubRequestType is] <xs:complexType name="GetDocMetaInfoSubRequestType"> <xs:complexContent> <xs:extension base="tns:SubRequestType"> <xs:attribute name="Type" type="tns:SubRequestAttributeType" use="required" fixed="GetDocMetaInfo" /> </xs:extension> </xs:complexContent> </xs:complexType> |  | Protocol | Client | Normative | Unverified
MS-FSSHTTP_R1777 | 2.3.1.26 | [In GetDocMetaInfoSubRequestType] Type: A SubRequestAttributeType that specifies the type of the subrequest. |  | Protocol | Client | Normative | Unverified
MS-FSSHTTP_R1778 | 2.3.1.26 | [In GetDocMetaInfoSubRequestType] The Type attribute MUST be set to "GetDocMetaInfo" for a Get Doc Meta Info subrequest. |  | Protocol | Client | Normative | Unverified
MS-FSSHTTP_R1779 | 2.3.1.26 | [In GetDocMetaInfoSubRequestType] SubRequestAttributeType is defined in section 2.2.5.11. |  | Protocol | Client | Informative | Unverified
MS-FSSHTTP_R1780 | 2.3.1.27 | [In GetDocMetaInfoSubResponseDataType] The GetDocMetaInfoSubResponseDataType complex type contains no additional data beyond the SubResponseDataGenericType that it extends. |  | Protocol | Server | Informative | Unverified
MS-FSSHTTP_R1781 | 2.3.1.27 | [In GetDocMetaInfoSubResponseDataType] SubResponseDataGenericType is defined in section 2.2.4.6. |  | Protocol | Server | Informative | Unverified
MS-FSSHTTP_R1782 | 2.3.1.27 | [In GetDocMetaInfoSubResponseDataType][The schema of GetDocMetaInfoSubResponseDataType is] <xs:complexType name="GetDocMetaInfoSubResponseDataType"> <xs:sequence> <xs:element name="DocProps" type="tns:GetDocMetaInfoPropertySetType"/> <xs:element name="FolderProps" type="tns:GetDocMetaInfoPropertySetType"/> </xs:sequence> </xs:complexType> |  | Protocol | Server | Normative | Adapter
MS-FSSHTTP_R1783 | 2.3.1.27 | [In GetDocMetaInfoSubResponseDataType] DocProps: An element of type GetDocMetaInfoPropertySetType (section 2.3.1.28) that specifies metadata properties pertaining to the server file. |  | Protocol | Server | Informative | Unverified
MS-FSSHTTP_R3082 | 2.3.1.27 | [In GetDocMetaInfoSubResponseDataType] FolderProps: An element of type GetDocMetaInfoPropertySetType (section 2.3.1.28) that specifies metadata properties pertaining to the parent directory of the server file. |  | Protocol | Server | Informative | Unverified
MS-FSSHTTP_R1784 | 2.3.1.28 | [In GetDocMetaInfoPropertySetType] The GetDocMetaInfoPropertySetType complex type contains a sequence of Property elements to describe the set of metainfo related to the file. |  | Protocol | Server | Informative | Unverified
MS-FSSHTTP_R1785 | 2.3.1.28 | [In GetDocMetaInfoPropertySetType][The schema of GetDocMetaInfoPropertySetType is] <xs:complexType name="GetDocMetaInfoPropertySetType"> <xs:sequence minOccurs="0" maxOccurs="unbounded"> <xs:element name="Property" type="tns:GetDocMetaInfoPropertyType"/> </xs:sequence> </xs:complexType> |  | Protocol | Server | Normative | Adapter
MS-FSSHTTP_R1786 | 2.3.1.28 | [In GetDocMetaInfoPropertySetType] Property: A given metainfo property. |  | Protocol | Server | Informative | Unverified
MS-FSSHTTP_R1787 | 2.3.1.28 | [In GetDocMetaInfoPropertySetType] GetDocMetaInfoPropertyType is defined in section 2.3.1.29. |  | Protocol | Server | Informative | Unverified
MS-FSSHTTP_R1788 | 2.3.1.29 | [In GetDocMetaInfoPropertyType] The GetDocMetaInfoPropertyType complex type contains a metainfo key/value pair that is related either to the file against which the request is made or its parent directory as part of the corresponding GetDocMetaInfo subrequest. |  | Protocol | Server | Informative | Unverified
MS-FSSHTTP_R1789 | 2.3.1.29 | [In GetDocMetaInfoPropertyType][The schema of GetDocMetaInfoPropertyType is] <xs:complexType name="GetDocMetaInfoPropertyType"> <xs:attribute name="Key" type="xs:string" use="required"/> <xs:attribute name="Value" type="xs:string" use="required"/> </xs:complexType> |  | Protocol | Server | Normative | Adapter
MS-FSSHTTP_R1790 | 2.3.1.29 | [In GetDocMetaInfoPropertyType] Key: A string as specified in [MS-FPSE] section 2.2.4 that describes the metainfo described in this property. |  | Protocol | Both | Normative | Non-testable
MS-FSSHTTP_R1791 | 2.3.1.29 | [In GetDocMetaInfoPropertyType] Value: A string as specified in [MS-FPSE] section 2.2.4 that describes the value of this property. |  | Protocol | Server | Normative | Non-testable
MS-FSSHTTP_R1792 | 2.3.1.30 | [In GetDocMetaInfoSubResponseType] The GetDocMetaInfoSubResponseType complex type contains information about the success or failure in processing GetDocMetaInfo subrequest. |  | Protocol | Server | Informative | Unverified
MS-FSSHTTP_R1793 | 2.3.1.30 | [In GetDocMetaInfoSubResponseType] In the case of success[in processing GetDocMetaInfo subrequest], its[GetDocMetaInfoSubResponseType's] child elements contain information requested as part of the GetDocMetaInfo subrequest. |  | Protocol | Server | Informative | Unverified
MS-FSSHTTP_R1794 | 2.3.1.30 | [In GetDocMetaInfoSubResponseType] In the case of failure[in processing GetDocMetaInfo subrequest], the ErrorCode attribute that is part of a SubResponse element specifies the error code result for this subrequest. |  | Protocol | Server | Informative | Unverified
MS-FSSHTTP_R1795 | 2.3.1.30 | [In GetDocMetaInfoSubResponseType] The ErrorCode attribute is specified in section 2.2.4.8. |  | Protocol | Server | Informative | Unverified
MS-FSSHTTP_R1796 | 2.3.1.30 | [In GetDocMetaInfoSubResponseType] SubResponseType is defined in section 2.2.4.8. |  | Protocol | Server | Informative | Unverified
MS-FSSHTTP_R1797 | 2.3.1.30 | [In GetDocMetaInfoSubResponseType][The schema of GetDocMetaInfoSubResponseType is] <xs:complexType name="GetDocMetaInfoSubResponseType"> <xs:complexContent> <xs:extension base="tns:SubResponseType"> <xs:sequence minOccurs="0" maxOccurs="1"> <xs:element name="SubResponseData" type="tns:GetDocMetaInfoSubResponseDataType"/> </xs:sequence> </xs:extension> </xs:complexContent> </xs:complexType> |  | Protocol | Server | Normative | Adapter
MS-FSSHTTP_R1798 | 2.3.1.30 | [In GetDocMetaInfoSubResponseType] SubResponseData: A GetDocMetaInfoSubResponseDataType whose child nodes contain information provided by the protocol server that was requested as part of the GetDocMetaInfo subrequest. |  | Protocol | Server | Informative | Unverified
MS-FSSHTTP_R1799 | 2.3.1.30 | [In GetDocMetaInfoSubResponseType] As part of processing the GetDocMetaInfo subrequest, the SubResponseData element MUST be sent as part of the SubResponse element in a cell storage service response message only if the following condition is true: The ErrorCode attribute that is part of the SubResponse element is set to a value of "Success". |  | Protocol | Server | Normative | Non-testable | Partially verified by derived requirement: MS-FSSHTTP_R1800.
MS-FSSHTTP_R1800 | 2.3.1.30 | [In GetDocMetaInfoSubResponseType] [In GetDocMetaInfoSubResponseType] As part of processing the GetDocMetaInfo subrequest, the SubResponseData element MUST be sent as part of the SubResponse element in a cell storage service response message if the following condition is true: The ErrorCode attribute that is part of the SubResponse element is set to a value of "Success". | MS-FSSHTTP_R1799:p | Protocol | Server | Normative | Adapter
MS-FSSHTTP_R1801 | 2.3.1.30 | [In GetDocMetaInfoSubResponseType] The protocol server sets the value of the ErrorCode attribute to "Success" only if the protocol server succeeds in processing the GetDocMetaInfo subrequest. |  | Protocol | Server | Normative | Non-testable | Partially verified by derived requirement: MS-FSSHTTP_R1802.
MS-FSSHTTP_R1802 | 2.3.1.30 | [In GetDocMetaInfoSubResponseType] The protocol server sets the value of the ErrorCode attribute to "Success" if the protocol server succeeds in processing the GetDocMetaInfo subrequest. | MS-FSSHTTP_R1801:p | Protocol | Server | Normative | Test Case
MS-FSSHTTP_R1803 | 2.3.1.30 | [In GetDocMetaInfoSubResponseType][SubResponseData] The ErrorCode attribute is specified in section 2.2.4.8. |  | Protocol | Server | Informative | Unverified
MS-FSSHTTP_R1806 | 2.3.1.31 | [In GetVersionsSubRequestType] The GetVersionsSubRequestType complex type contains information about the GetVersions subrequest. |  | Protocol | Client | Informative | Unverified
MS-FSSHTTP_R1807 | 2.3.1.31 | [In GetVersionsSubRequestType] The SubRequestType definition from which GetVersionsSubRequestType is extended is defined in section 2.2.4.5. |  | Protocol | Client | Informative | Unverified
MS-FSSHTTP_R1808 | 2.3.1.31 | [In GetVersionsSubRequestType][The schema of GetVersionsSubRequestType is] <xs:complexType name="GetVersionsSubRequestType"> <xs:complexContent> <xs:extension base="tns:SubRequestType"> <xs:attribute name="Type" type="tns:SubRequestAttributeType" use="required" fixed="GetVersions" /> </xs:extension> </xs:complexContent> </xs:complexType> |  | Protocol | Client | Normative | Unverified
MS-FSSHTTP_R180801 | 2.3.1.31 | [In GetVersionsSubResponseType] Type: A SubRequestAttributeType that specifies the type of the subrequest. |  | Protocol | Client | Informative | Unverified
MS-FSSHTTP_R180802 | 2.3.1.31 | [In GetVersionsSubResponseType] SubRequestAttributeType is defined in section 2.2.5.11. |  | Protocol | Client | Informative | Unverified
MS-FSSHTTP_R180803 | 2.3.1.31 | [In GetVersionsSubResponseType] The Type attribute MUST be set to "GetVersions" for a Get Versions subrequest. |  | Protocol | Client | Informative | Unverified
MS-FSSHTTP_R1811 | 2.3.1.32 | [In GetVersionsSubResponseType] The GetVersionsSubResponseType complex type contains information about the success or failure in processing the GetVersions subrequest. |  | Protocol | Server | Informative | Unverified
MS-FSSHTTP_R1812 | 2.3.1.32 | [In GetVersionsSubResponseType] In the case of success[in processing the GetVersions subrequest], it[GetVersionsSubResponseType] contains information requested as part of the GetVersions subrequest. |  | Protocol | Server | Informative | Unverified
MS-FSSHTTP_R1813 | 2.3.1.32 | [In GetVersionsSubResponseType] In the case of failure[in processing the GetVersions subrequest], the ErrorCode attribute that is part of a SubResponse element specifies the error code result for this subrequest. |  | Protocol | Server | Informative | Unverified
MS-FSSHTTP_R1814 | 2.3.1.32 | [In GetVersionsSubResponseType] ErrorCode is specified in section 2.2.4.8. |  | Protocol | Server | Informative | Unverified
MS-FSSHTTP_R1815 | 2.3.1.32 | [In GetVersionsSubResponseType] The SubResponseType definition from which GetVersionsSubResponseType is extended is defined in section 2.2.4.8. |  | Protocol | Server | Informative | Unverified
MS-FSSHTTP_R1816 | 2.3.1.32 | [In GetVersionsSubResponseType][The schema of GetVersionsSubResponseType is] <xs:complexType name="GetVersionsSubResponseType"> <xs:complexContent> <xs:extension base="tns:SubResponseType"> <xs:sequence minOccurs="0" maxOccurs="1"> <xs:element ref="tns:GetVersionsResponse"/> </xs:sequence> </xs:extension> </xs:complexContent> </xs:complexType> |  | Protocol | Server | Normative | Adapter
MS-FSSHTTP_R1817 | 2.3.1.32 | [In GetVersionsSubResponseType] GetVersionsResponse: An element that specifies information about a file's versions, as specified in [MS-VERSS] section 3.1.4.3.2.2. |  | Protocol | Server | Normative | Unverified
MS-FSSHTTP_R3083 | 2.3.1.32 | [In GetVersionsResponse][The schema of GetVersionsResponse element is defined as:] <s:element name="GetVersionsResponse"> <s:complexType> <s:sequence> <s:element minOccurs="1" maxOccurs="1" name="GetVersionsResult"> <s:complexType> <s:sequence> <s:element name="results" minOccurs="1" maxOccurs="1" type="tns:Results" /> </s:sequence> </s:complexType> </s:element> </s:sequence> </s:complexType> </s:element> | MS-FSSHTTP_R1817:i,MS-VERSS_R130:i | Protocol | Server | Normative | Adapter
MS-FSSHTTP_R3084 | 2.3.1.32 | [In GetVersionsResponse] GetVersionsResult: An XML node that conforms to the structure specified in section 2.2.4.1. | MS-FSSHTTP_R1817:i,MS-VERSS_R131:i | Protocol | Server | Normative | Adapter
MS-FSSHTTP_R30841 | 2.3.1.32 | [In GetVersionsResponse] GetVersionsResult: An XML node that contains the details about all the versions of the specified file that the user can access. | MS-FSSHTTP_R1817:i,MS-VERSS_R131:i | Protocol | Server | Normative | Test Case
MS-FSSHTTP_R11097 | 2.3.1.33 | [In FileOperationSubRequestDataType] The FileOperationSubRequestDataType complex type contains information about data or input parameters used in processing a file operation subrequest. |  | Protocol | Client | Informative | Unverified
MS-FSSHTTP_R11098 | 2.3.1.33 | [In FileOperationSubRequestDataType] The FileOperation attribute specified in the FileOperationSubRequestDataOptionalAttributes attribute group (section 2.3.3.8) MUST be specified for a file operation subrequest. |  | Protocol | Client | Normative | Unverified
MS-FSSHTTP_R11099 | 2.3.1.33 | [In FileOperationSubRequestDataType] The FileOperation attribute is specified as part of the SubRequestData element associated with a file operation SubRequest element. |  | Protocol | Client | Informative | Unverified
MS-FSSHTTP_R11101 | 2.3.1.33 | [In FileOperationSubRequestDataType]If the FileOperation attribute is not provided, an error code SHOULD<36> be returned. |  | Protocol | Server | Normative | Non-testable | Verified by derived requirements: MS-FSSHTTP_R11267, MS-FSSHTTP_R11268.
MS-FSSHTTP_R2234 | 2.3.1.33 | [In FileOperationSubRequestDataType]. If other attributes are not provided, an "InvalidArgument" error code MUST be returned as part of the SubResponseData element associated with the file operation subresponse. |  | Protocol | Server | Normative | Non-testable
MS-FSSHTTP_R11102 | 2.3.1.33 | [In FileOperationSubRequestDataType] <xs:complexType name="FileOperationSubRequestDataType"> <xs:attributeGroup ref="tns: FileOperationSubRequestDataOptionalAttributes"/> <xs:attribute name="NewFileName" type="xs:string" use="optional" /> <xs:attribute name="ExclusiveLockID" type="xs:string" use="optional"/> </xs:complexType> |  | Protocol | Client | Normative | Unverified
MS-FSSHTTP_R11103 | 2.3.1.33 | [In FileOperationSubRequestDataType] FileOperationSubRequestDataOptionalAttributes: An attribute group that specifies the set of attributes that are provided only for a SubRequestData element whose parent SubRequest element’s Type attribute is set to "FileOperation". |  | Protocol | Client | Normative | Unverified
MS-FSSHTTP_R11104 | 2.3.1.33 | [In FileOperationSubRequestDataType][FileOperationSubRequestDataOptionalAttributes] FileOperationSubRequestDataOptionalAttributes is defined in section 2.3.3.8. |  | Protocol | Client | Informative | Unverified
MS-FSSHTTP_R11105 | 2.3.1.33 | [In FileOperationSubRequestDataType] NewFileName: A string that specifies a new name for the file on the server. |  | Protocol | Client | Normative | Unverified
MS-FSSHTTP_R11106 | 2.3.1.33 | [In FileOperationSubRequestDataType] This string MUST only contain a valid filename, with no relative path. |  | Protocol | Client | Normative | Unverified
MS-FSSHTTP_R11107 | 2.3.1.33 | [In FileOperationSubRequestDataType] The NewFileName attribute MUST be sent only when the file operation subrequest has a FileOperationSubRequestType attribute set to "Rename". |  | Protocol | Client | Normative | Unverified
MS-FSSHTTP_R11108 | 2.3.1.33 | [In FileOperationSubRequestDataType] ExclusiveLockID: A string that serves as a unique identifier for the exclusive lock on the file at the time the file operation request is executed. |  | Protocol | Client | Normative | Unverified
MS-FSSHTTP_R11109 | 2.3.1.33 | [In FileOperationSubRequestDataType] This parameter [ExclusiveLockID] is used to validate that the file operation can be performed even though the file is under exclusive lock. |  | Protocol | Both | Normative | Test Case
MS-FSSHTTP_R11110 | 2.3.1.33 | [In FileOperationSubRequestDataType] The ExclusiveLockID attribute can be optionally sent only when the file operation subrequest has a FileOperationSubRequestType attribute set to "Rename". |  | Protocol | Client | Normative | Unverified
MS-FSSHTTP_R11111 | 2.3.1.34 | [In FileOperationSubRequestType] The FileOperationSubRequestType complex type contains information about a file operation subrequest. |  | Protocol | Both | Normative | Non-testable | Verified by derived requirement: MS-FSSHTTP_R111111.
MS-FSSHTTP_R11112 | 2.3.1.34 | [In FileOperationSubRequestType] The SubRequestType definition, from which FileOperationSubRequestType is extended, is defined in section 2.2.4.5. |  | Protocol | Client | Informative | Unverified
MS-FSSHTTP_R11113 | 2.3.1.34 | [In FileOperationSubRequestType] <xs:complexType name="FileOperationSubRequestType"> <xs:complexContent> <xs:extension base="tns:SubRequestType"> <xs:sequence minOccurs="1" maxOccurs="1"> <xs:element name="SubRequestData" type="tns:FileOperationSubRequestDataType" /> </xs:sequence> <xs:attribute name="Type" type="tns:SubRequestAttributeType" use="required" fixed="FileOperation" /> </xs:extension> </xs:complexContent> </xs:complexType> |  | Protocol | Client | Normative | Unverified
MS-FSSHTTP_R11114 | 2.3.1.34 | [In FileOperationSubRequestType] SubRequestData: A FileOperationSubRequestDataType that specifies the data or input parameters needed for processing the file operation subrequest. |  | Protocol | Client | Normative | Unverified
MS-FSSHTTP_R11115 | 2.3.1.34 | [In FileOperationSubRequestType] FileOperationSubRequestDataType is defined in section 2.3.1.33. |  | Protocol | Client | Informative | Unverified
MS-FSSHTTP_R11116 | 2.3.1.34 | [In FileOperationSubRequestType] Type: A SubRequestAttributeType that specifies the type of the subrequest. |  | Protocol | Client | Normative | Unverified
MS-FSSHTTP_R11117 | 2.3.1.34 | [In FileOperationSubRequestType] The Type attribute MUST be set to "FileOperation" for a file operation subrequest. |  | Protocol | Client | Normative | Unverified
MS-FSSHTTP_R11118 | 2.3.1.34 | [In FileOperationSubRequestType] SubRequestAttributeType is defined in section 2.2.5.11. |  | Protocol | Client | Informative | Unverified
MS-FSSHTTP_R11119 | 2.3.1.35 | [In FileOperationSubResponseType] The FileOperationSubResponseType complex type contains information about the success or failure in processing the file operation subrequest. |  | Protocol | Server | Informative | Unverified
MS-FSSHTTP_R11120 | 2.3.1.35 | [In FileOperationSubResponseType] In the case of success, it contains information requested as part of a file operation subrequest. |  | Protocol | Server | Normative | Test Case
MS-FSSHTTP_R11121 | 2.3.1.35 | [In FileOperationSubResponseType] In the case of failure, the ErrorCode attribute that is part of a SubResponse element specifies the error code result for this subrequest. (SharePoint Server 2010, SharePoint Server 2013 and SharePoint Server 2019 follow this behavior.) |  | Protocol | Server | Normative | Test Case | This requirement can be enabled/disabled in the deployment.ptfconfig file.
MS-FSSHTTP_R11122 | 2.3.1.35 | [In FileOperationSubResponseType] ErrorCode is specified in section 2.2.4.8. |  | Protocol | Server | Informative | Unverified
MS-FSSHTTP_R11123 | 2.3.1.35 | [In FileOperationSubResponseType] The SubResponseType definition from which FileOperationSubResponseType is extended is defined in section 2.2.4.8. |  | Protocol | Server | Informative | Unverified
MS-FSSHTTP_R11124 | 2.3.1.35 | [In FileOperationSubResponseType] <xs:complexType name="FileOperationSubResponseType"> <xs:complexContent> <xs:extension base="tns:SubResponseType"> <xs:sequence minOccurs="0" maxOccurs="1"> <xs:element name="SubResponseData"/> </xs:sequence> </xs:extension> </xs:complexContent> </xs:complexType> |  | Protocol | Server | Normative | Adapter
MS-FSSHTTP_R11125 | 2.3.1.35 | [In FileOperationSubResponseType] The SubResponseData element is empty in a SubResponse element of type FileOperationSubRequestType. |  | Protocol | Server | Normative | Test Case
MS-FSSHTTP_R11126 | 2.3.1.36 | [In VersioningSubRequestDataType] The VersioningSubRequestDataType complex type contains information about data or input parameters used in processing a versioning subrequest. |  | Protocol | Client | Informative | Unverified
MS-FSSHTTP_R11127 | 2.3.1.36 | [In VersioningSubRequestDataType] <xs:complexType name="VersioningSubRequestDataType"> <xs:attributeGroup ref="tns:VersioningSubRequestDataOptionalAttributes"/> <xs:attribute name="Version" type="tns:FileVersionNumberType" use="optional"/> </xs:complexType> |  | Protocol | Client | Normative | Unverified
MS-FSSHTTP_R11128 | 2.3.1.36 | [In VersioningSubRequestDataType] VersioningSubRequestDataOptionalAttributes: An attribute group that specifies the set of attributes that are provided only for a SubRequestData element whose parent SubRequest element’s Type attribute is set to "Versioning". |  | Protocol | Client | Normative | Unverified
MS-FSSHTTP_R11129 | 2.3.1.36 | [In VersioningSubRequestDataType] VersioningSubRequestDataOptionalAttributes is defined in section 2.3.3.9. |  | Protocol | Client | Informative | Unverified
MS-FSSHTTP_R11130 | 2.3.1.36 | [In VersioningSubRequestDataType] Version: A FileVersionNumberType that serves to uniquely identify a version of a file on the server. |  | Protocol | Client | Normative | Unverified
MS-FSSHTTP_R11131 | 2.3.1.36 | [In VersioningSubRequestDataType] FileVersionNumberType is defined in section 2.2.5.15. |  | Protocol | Client | Informative | Unverified
MS-FSSHTTP_R11132 | 2.3.1.36 | [In VersioningSubRequestDataType] Version MUST be specified when the versioning subrequest has a VersioningSubRequestType attribute set to "RestoreVersion". |  | Protocol | Client | Normative | Unverified
MS-FSSHTTP_R11133 | 2.3.1.36 | [In VersioningSubRequestDataType] The types of versioning subrequest are defined in section 2.3.3.9. |  | Protocol | Client | Informative | Unverified
MS-FSSHTTP_R11134 | 2.3.1.37 | [In VersioningSubRequestType] The VersioningSubRequestType complex type contains information about a versioning subrequest. |  | Protocol | Both | Normative | Non-testable | Verified by derived requirement: MS-FSSHTTP_R111341.
MS-FSSHTTP_R11135 | 2.3.1.37 | [In VersioningSubRequestType] The SubRequestType definition from which VersioningSubRequestType is extended is defined in section 2.2.4.5. |  | Protocol | Client | Normative | Unverified
MS-FSSHTTP_R11136 | 2.3.1.37 | [In VersioningSubRequestType] <xs:complexType name="VersioningSubRequestType"> <xs:complexContent> <xs:extension base="tns:SubRequestType"> <xs:sequence minOccurs="1" maxOccurs="1"> <xs:element name="SubRequestData" type="tns:VersioningSubRequestDataType" /> </xs:sequence> <xs:attribute name="Type" type="tns:SubRequestAttributeType" use="required" fixed="Versioning" /> </xs:extension> </xs:complexContent> </xs:complexType> |  | Protocol | Client | Normative | Unverified
MS-FSSHTTP_R11137 | 2.3.1.37 | [In VersioningSubRequestType] SubRequestData: A VersioningSubRequestDataType that specifies the data or input parameters needed for processing the file operation subrequest. |  | Protocol | Client | Normative | Unverified
MS-FSSHTTP_R11138 | 2.3.1.37 | [In VersioningSubRequestType] VersioningSubRequestDataType is defined in section 2.3.1.36. |  | Protocol | Client | Informative | Unverified
MS-FSSHTTP_R11139 | 2.3.1.37 | [In VersioningSubRequestType] Type: A SubRequestAttributeType that specifies the type of the subrequest. |  | Protocol | Client | Normative | Unverified
MS-FSSHTTP_R11140 | 2.3.1.37 | [In VersioningSubRequestType] The Type attribute MUST be set to "Versioning" for a versioning subrequest. |  | Protocol | Client | Normative | Unverified
MS-FSSHTTP_R11141 | 2.3.1.37 | [In VersioningSubRequestType] SubRequestAttributeType is defined in section 2.2.5.11. |  | Protocol | Client | Informative | Unverified
MS-FSSHTTP_R11142 | 2.3.1.38 | [In VersioningSubResponseDataType] The VersioningSubResponseDataType complex type contains no additional data beyond the SubResponseDataGenericType that it extends. |  | Protocol | Server | Informative | Unverified
MS-FSSHTTP_R11143 | 2.3.1.38 | [In VersioningSubResponseDataType] SubResponseDataGenericType is defined in section 2.2.4.6. |  | Protocol | Server | Informative | Unverified
MS-FSSHTTP_R11144 | 2.3.1.38 | [In VersioningSubResponseDataType] <xs:complexType name="VersioningSubResponseDataType"> <xs:sequence minOccurs="0" maxOccurs="1"> <xs:sequence minOccurs="0" maxOccurs="1"> <xs:element name="UserTable" type="tns:VersioningUserTableType"/> </xs:sequence> <xs:element name="Versions" type="tns:VersioningVersionListType"/> </xs:sequence> </xs:complexType> |  | Protocol | Server | Normative | Adapter
MS-FSSHTTP_R11145 | 2.3.1.38 | [In VersioningSubResponseDataType] UserTable: An element of type VersioningUserTableType (section 2.3.1.40) that specifies data for the users represented in the version list. |  | Protocol | Server | Normative | Adapter
MS-FSSHTTP_R11146 | 2.3.1.38 | [In VersioningSubResponseDataType] The UserTable element MUST be included in the response if the SubResponseType of the parent VersioningSubResponseType is of type "GetVersionList." |  | Protocol | Server | Normative | Test Case
MS-FSSHTTP_R11147 | 2.3.1.38 | [In VersioningSubResponseDataType] Versions: An element of type VersioningVersionListType (section 2.3.1.41) that specifies the list of versions of this file that exist on the server. |  | Protocol | Server | Normative | Adapter
MS-FSSHTTP_R11148 | 2.3.1.38 | [In VersioningSubResponseDataType] The Versions element MUST be included in the response if the SubResponseType of the parent VersioningSubResponseType is of type "GetVersionList." |  | Protocol | Server | Normative | Test Case
MS-FSSHTTP_R11149 | 2.3.1.39 | [In VersioningSubResponseType] The VersioningSubResponseType complex type contains information about the success or failure in processing the versioning subrequest. |  | Protocol | Both | Informative | Unverified
MS-FSSHTTP_R11150 | 2.3.1.39 | [In VersioningSubResponseType] In the case of success, it contains information requested as part of a versioning subrequest. |  | Protocol | Both | Normative | Test Case
MS-FSSHTTP_R11151 | 2.3.1.39 | [In VersioningSubResponseType] In the case of failure, the ErrorCode attribute that is part of a SubResponse element specifies the error code result for this subrequest. (SharePoint Server 2010, SharePoint Server 2013 and SharePoint Server 2019 follow this behavior.) |  | Protocol | Both | Normative | Test Case | This requirement can be enabled/disabled in the deployment.ptfconfig file.
MS-FSSHTTP_R11152 | 2.3.1.39 | [In VersioningSubResponseType] ErrorCode is specified in section 2.2.4.8. |  | Protocol | Both | Informative | Unverified
MS-FSSHTTP_R11153 | 2.3.1.39 | [In VersioningSubResponseType] The SubResponseType definition from which VersioningSubResponseType is extended is defined in section 2.2.4.8. |  | Protocol | Both | Informative | Unverified
MS-FSSHTTP_R11154 | 2.3.1.39 | [In VersioningSubResponseType] <xs:complexType name="VersioningSubResponseType"> <xs:complexContent> <xs:extension base="tns:SubResponseType"> <xs:sequence minOccurs="0" maxOccurs="1"> <xs:element name="SubResponseData" type="tns:VersioningSubResponseDataType" /> </xs:sequence> </xs:extension> </xs:complexContent> </xs:complexType> |  | Protocol | Both | Normative | Adapter
MS-FSSHTTP_R11155 | 2.3.1.39 | [In VersioningSubResponseType] SubResponseData: A VersioningSubResponseDataType that specifies versioning related information provided by the protocol server that was requested as part of the versioning subrequest. |  | Protocol | Both | Normative | Adapter
MS-FSSHTTP_R11156 | 2.3.1.39 | [In VersioningSubResponseType] VersioningSubResponseDataType is defined in section 2.3.1.38. |  | Protocol | Both | Informative | Unverified
MS-FSSHTTP_R11157 | 2.3.1.40 | [In VersioningUserTableType] The VersioningUserTableType complex type contains information about users that are represented in the versions of the file described by the VersioningVersionListType. |  | Protocol | Both | Informative | Unverified
MS-FSSHTTP_R11158 | 2.3.1.40 | [In VersioningUserTableType] <xs:complexType name="VersioningUserTableType"> <xs:sequence> <xs:element name="User" maxOccurs="unbounded" minOccurs="1" type="tns:UserDataType" /> <xs:sequence> </xs:complexType> |  | Protocol | Both | Normative | Adapter
MS-FSSHTTP_R11159 | 2.3.1.40 | [In VersioningUserTableType] User: An element of type UserDataType (section 2.3.1.42) which describes a single user. |  | Protocol | Both | Normative | Adapter
MS-FSSHTTP_R11160 | 2.3.1.41 | [In VersioningVersionListType] The VersioningVersionListType complex type contains a list describing the versions of the file. |  | Protocol | Server | Informative | Unverified
MS-FSSHTTP_R11161 | 2.3.1.41 | [In VersioningVersionListType] <xs:complexType name="VersioningVersionListType"> <xs:sequence> <xs:element name="Version" maxOccurs="unbounded" minOccurs="1" type="tns:FileVersionDataType" /> <xs:sequence> </xs:complexType> |  | Protocol | Server | Normative | Adapter
MS-FSSHTTP_R11162 | 2.3.1.41 | [In VersioningVersionListType] Version: An element of type FileVersionDataType (section 2.3.1.43) which describes a single version of the file on the server. |  | Protocol | Server | Normative | Adapter
MS-FSSHTTP_R11163 | 2.3.1.42 | [In UserDataType] The UserDataType complex type describes the details of a user represented in the VersioningVersionListType. |  | Protocol | Server | Informative | Unverified
MS-FSSHTTP_R11164 | 2.3.1.42 | [In UserDataType] <xs:complexType name="UserDataType"> <xs:attribute name="UserId" type="xs:integer" use="required" /> <xs:attribute name="UserLogin" type="xs:UserLoginType" use="required" /> <xs:attribute name="UserName" type="xs:UserNameType" use="optional" /> <xs:attribute name="UserEmailAddress" type="s:string" use="optional" /> </xs:complexType> |  | Protocol | Server | Normative | Adapter
MS-FSSHTTP_R11165 | 2.3.1.42 | [In UserDataType] UserId: An integer that uniquely specifies the user in this user table. |  | Protocol | Server | Normative | Adapter
MS-FSSHTTP_R11166 | 2.3.1.42 | [In UserDataType] The UserId is only used to identify users in attributes of the FileVersionDataType and FileVersionEventDataType and only needs to be consistent within the VersioningSubRequestDataType structure. |  | Protocol | Server | Normative | Adapter
MS-FSSHTTP_R11167 | 2.3.1.42 | [In UserDataType] UserLogin: A UserLoginType that specifies the user login alias of the protocol client. |  | Protocol | Server | Normative | Adapter
MS-FSSHTTP_R11168 | 2.3.1.42 | [In UserDataType] UserLoginType is defined in section 2.3.2.6. |  | Protocol | Server | Informative | Unverified
MS-FSSHTTP_R11169 | 2.3.1.42 | [In UserDataType] UserName: A UserNameType that specifies the user name for the protocol client. |  | Protocol | Server | Normative | Adapter
MS-FSSHTTP_R11170 | 2.3.1.42 | [In UserDataType] UserNameType is defined in section 2.3.2.7. |  | Protocol | Server | Informative | Unverified
MS-FSSHTTP_R11171 | 2.3.1.42 | [In UserDataType] UserEmailAddress: A string that specifies the email address associated with the protocol client. |  | Protocol | Server | Normative | Adapter
MS-FSSHTTP_R11172 | 2.3.1.42 | [In UserDataType] The format of the email address MUST be as specified in [RFC2822] section 3.4.1. |  | Protocol | Server | Normative | Adapter
MS-FSSHTTP_R11173 | 2.3.1.43 | [In FileVersionDataType] The FileVersionDataType complex type describes the details about a single version of the file. |  | Protocol | Both | Informative | Unverified
MS-FSSHTTP_R11174 | 2.3.1.43 | [In FileVersionDataType] <xs:complexType name="FileVersionDataType"> <xs:sequence> <xs:element name="Events" minOccurs="0" maxOccurs="1" > <xs:complexType> <xs:sequence> <xs:element name="Event" minOccurs="1" maxOccurs="unbounded" type="tns:FileVersionEventDataType" /> </xs:sequence> </xs:complexType> </xs:element> </xs:sequence> <xs:attribute name="IsCurrent" type="tns:TRUEFALSE" use="optional" /> <xs:attribute name="Number" type="tns:FileVersionNumberType" use="required" /> <xs:attribute name="LastModifiedTime" type="xs:positiveInteger" use="optional" /> <xs:attribute name="UserId" type="xs:integer" use="optional" /> </xs:complexType> |  | Protocol | Both | Normative | Adapter
MS-FSSHTTP_R11175 | 2.3.1.43 | [In FileVersionDataType] IsCurrent: A TRUEFALSE value that specifies if this version is the most recent version of the file. |  | Protocol | Both | Normative | Test Case
MS-FSSHTTP_R1117501 | 2.3.1.43 | [In FileVersionDataType] IsCurrent: True specifies this version is the most recent version of the file. | MS-FSSHTTP_R11175:c | Protocol | Both | Normative | Test Case
MS-FSSHTTP_R1117502 | 2.3.1.43 | [In FileVersionDataType] IsCurrent: This attribute is not present if this version is not the most recent version of the file. |  | Protocol | Both | Normative | Test Case
MS-FSSHTTP_R11176 | 2.3.1.43 | [In FileVersionDataType] Number: A FileVersionNumberType (section 2.2.5.15) that specifies the unique version number of the version of the file. |  | Protocol | Both | Normative | Adapter
MS-FSSHTTP_R11177 | 2.3.1.43 | [In FileVersionDataType] LastModifiedTime: A positive integer that specifies the last modified time of the version of the file, which is expressed as a tick count. |  | Protocol | Both | Normative | Adapter
MS-FSSHTTP_R11178 | 2.3.1.43 | [In FileVersionDataType] A single tick represents 100 nanoseconds, or one ten-millionth of a second. |  | Protocol | Both | Normative | Test Case
MS-FSSHTTP_R11179 | 2.3.1.43 | [In FileVersionDataType] LastModifiedTime specifies the number of 100-nanosecond intervals that have elapsed since 00:00:00 on January 1, 1601, which MUST be Coordinated Universal Time (UTC). |  | Protocol | Both | Normative | Test Case
MS-FSSHTTP_R11180 | 2.3.1.43 | [In FileVersionDataType] UserId: An integer that specifies the user that last modified the version of the file. |  | Protocol | Both | Normative | Test Case
MS-FSSHTTP_R11181 | 2.3.1.43 | [In FileVersionDataType] The number MUST match the UserId attribute of a UserDataType (section 2.3.1.42) described in the VersioningUserTableType in the current VersioningSubResponseDataType. |  | Protocol | Both | Normative | Test Case
MS-FSSHTTP_R11182 | 2.3.1.43 | [In FileVersionDataType] Events: An array of events of type FileVersionEventDataType that represents an event that happened to the version of the file. |  | Protocol | Both | Normative | Adapter
MS-FSSHTTP_R11183 | 2.3.1.44 | [In FileVersionEventDataType] The FileVersionEventDataType complex type describes the details about a file event that happened to a specific version of a file. |  | Protocol | Both | Informative | Unverified
MS-FSSHTTP_R11184 | 2.3.1.44 | [In FileVersionEventDataType] <xs:complexType name="FileVersionEventDataType"> <xs:attribute name="Id" type="xs:integer" use="required" /> <xs:attribute name="Type" type="xs:integer" use="required" /> <xs:attribute name="CreateTime" type="xs:positiveInteger" use="optional" /> <xs:attribute name="UserId" type="xs:integer" use="optional" /> </xs:complexType> |  | Protocol | Both | Normative | Adapter
MS-FSSHTTP_R11185 | 2.3.1.44 | [In FileVersionEventDataType] Id: An integer that uniquely identifies an event among all events to all versions of the file. |  | Protocol | Both | Normative | Adapter
MS-FSSHTTP_R11186 | 2.3.1.44 | [In FileVersionEventDataType] Type: An integer that identifies the type of event that occurred to the file. |  | Protocol | Both | Normative | Adapter
MS-FSSHTTP_R11187 | 2.3.1.44 | [In FileVersionEventDataType] The value MUST be one of the values [1, 2, 3] in the following table. |  | Protocol | Both | Normative | Adapter
MS-FSSHTTP_R11188 | 2.3.1.44 | [In FileVersionEventDataType] 1 means A user shared the file with another user. |  | Protocol | Both | Normative | Unverified
MS-FSSHTTP_R11189 | 2.3.1.44 | [In FileVersionEventDataType] 2 means A user renamed the file. |  | Protocol | Both | Normative | Test Case
MS-FSSHTTP_R11190 | 2.3.1.44 | [In FileVersionEventDataType] 3 means A user restored the file content to its state at a previous version. |  | Protocol | Both | Normative | Test Case
MS-FSSHTTP_R11191 | 2.3.1.44 | [In FileVersionEventDataType] CreateTime: A positive integer that specifies the time when this event occurred, which is expressed as a tick count. |  | Protocol | Both | Normative | Adapter
MS-FSSHTTP_R11192 | 2.3.1.44 | [In FileVersionEventDataType] A single tick represents 100 nanoseconds, or one ten-millionth of a second. |  | Protocol | Both | Normative | Test Case
MS-FSSHTTP_R11193 | 2.3.1.44 | [In FileVersionEventDataType] CreateTime specifies the number of 100-nanosecond intervals that have elapsed since 00:00:00 on January 1, 1601, which MUST be Coordinated Universal Time (UTC). |  | Protocol | Both | Normative | Test Case
MS-FSSHTTP_R11194 | 2.3.1.44 | [In FileVersionEventDataType] UserId: An integer which specifies which user performed this event. |  | Protocol | Both | Normative | Test Case
MS-FSSHTTP_R11195 | 2.3.1.44 | [In FileVersionEventDataType] The UserId MUST match the UserId attribute of a UserDataType (section 2.3.1.42) described in the VersioningUserTableType in the current VersioningSubResponseDataType. |  | Protocol | Both | Normative | Test Case
MS-FSSHTTP_R2236 | 2.3.1.45 | [In AmIAloneSubRequestDataType]The AmIAloneSubRequestDataType complex type contains information about data or input parameters used in processing an AmIAlone subrequest. |  | Protocol | Client | Informative | Unverified
MS-FSSHTTP_R2237 | 2.3.1.45 | [In AmIAloneSubRequestDataType] <xs:complexType name="AmIAloneSubRequestDataType"> <xs:attribute name="TransitionID" type="tns:guid" use="optional"/> </xs:complexType> |  | Protocol | Client | Normative | Unverified
MS-FSSHTTP_R2238 | 2.3.1.45 | [In AmIAloneSubRequestDataType]TransitionID: A guid that specifies the unique file identifier for that file in the protocol server. |  | Protocol | Client | Normative | Unverified
MS-FSSHTTP_R2239 | 2.3.1.46 | [In AmIAloneSubRequestType]The AmIAloneSubRequestType complex type contains information about an AmIAlone subrequest. |  | Protocol | Client | Normative | Unverified
MS-FSSHTTP_R2240 | 2.3.1.46 | [In AmIAloneSubRequestType]The SubRequestType definition from which AmIAloneSubRequestType is extended is defined in section 2.2.4.5. |  | Protocol | Client | Informative | Unverified
MS-FSSHTTP_R2241 | 2.3.1.46 | [In AmIAloneSubRequestType] <xs:complexType name="AmIAloneSubRequestType"> <xs:complexContent> <xs:extension base="tns:SubRequestType"> <xs:sequence minOccurs="1" maxOccurs="1"> <xs:element name="SubRequestData" type="tns:AmIAloneSubRequestDataType" /> </xs:sequence> <xs:attribute name="Type" type="tns:SubRequestAttributeType" use="required" fixed="AmIAlone" /> </xs:extension> </xs:complexContent> </xs:complexType> |  | Protocol | Client | Normative | Unverified
MS-FSSHTTP_R2242 | 2.3.1.46 | [In AmIAloneSubRequestType]SubRequestData: An AmIAloneSubRequestDataType that specifies the data or input parameters needed for processing the AmIAlone subrequest. |  | Protocol | Client | Normative | Unverified
MS-FSSHTTP_R2243011 | 2.3.1.46 | [In AmIAloneSubRequestType][SubRequestData]AmIAloneSubRequestDataType is defined in section 2.3.1.45. |  | Protocol | Client | Informative | Unverified
MS-FSSHTTP_R2244011 | 2.3.1.46 | [In AmIAloneSubRequestType]Type: A SubRequestAttributeType that specifies the type of the subrequest. |  | Protocol | Client | Normative | Unverified
MS-FSSHTTP_R2245 | 2.3.1.46 | [In AmIAloneSubRequestType][Type]The Type attribute MUST be set to "AmIAlone" for an AmIAlone subrequest. |  | Protocol | Client | Normative | Unverified
MS-FSSHTTP_R2246011 | 2.3.1.46 | [In AmIAloneSubRequestType][Type]SubRequestAttributeType is defined in section 2.2.5.11. |  | Protocol | Client | Informative | Unverified
MS-FSSHTTP_R2247 | 2.3.1.47 | [In AmIAloneSubResponseDataType]The AmIAloneSubResponseDataType complex type contains information requested as part of the corresponding AmIAlone subrequest. |  | Protocol | Server | Informative | Unverified
MS-FSSHTTP_R224811 | 2.3.1.47 | [In AmIAloneSubResponseDataType] <xs:complexType name="AmIAloneSubResponseDataType"> <xs:attribute name="AmIAlone" type="tns:TRUEFALSE" use="optional" /> </xs:complexType> |  | Protocol | Server | Normative | Adapter
MS-FSSHTTP_R2249 | 2.3.1.47 | [In AmIAloneSubResponseDataType]AmIAlone: A TRUEFALSE value that specifies whether the user is alone in the coauthoring session. |  | Protocol | Server | Normative | Test Case
MS-FSSHTTP_R224911 | 2.3.1.47 | [In AmIAloneSubResponseDataType]AmIAlone: True means the user is alone in the coauthoring session. | MS-FSSHTTP_R2249:c | Protocol | Server | Normative | Test Case
MS-FSSHTTP_R224912 | 2.3.1.47 | [In AmIAloneSubResponseDataType]AmIAlone: False means the user is not alone in the coauthoring session. | MS-FSSHTTP_R2249:c | Protocol | Server | Normative | Test Case
MS-FSSHTTP_R2250 | 2.3.1.48 | [In AmIAloneSubResponseType]The AmIAloneSubResponseType complex type contains information about the success or failure in processing the AmIAlone subrequest. |  | Protocol | Both | Informative | Unverified
MS-FSSHTTP_R2251 | 2.3.1.48 | [In AmIAloneSubResponseType]In the case of success, it contains information requested as part of an AmIAlone subrequest. |  | Protocol | Both | Normative | Test Case
MS-FSSHTTP_R22522 | 2.3.1.48 | [In AmIAloneSubResponseType]In the case of failure, the ErrorCode attribute that is part of a SubResponse element specifies the error code result for this subrequest. |  | Protocol | Both | Normative | Test Case
MS-FSSHTTP_R2253 | 2.3.1.48 | [In AmIAloneSubResponseType]ErrorCode is specified in section 2.2.4.8. |  | Protocol | Both | Informative | Unverified
MS-FSSHTTP_R22544 | 2.3.1.48 | [In AmIAloneSubResponseType]The SubResponseType definition from which AmIAloneSubResponseType is extended is defined in section 2.2.4.8. |  | Protocol | Both | Informative | Unverified
MS-FSSHTTP_R22555 | 2.3.1.48 | [In AmIAloneSubResponseType] <xs:complexType name="AmIAloneSubResponseType"> <xs:complexContent> <xs:extension base="tns:SubResponseType"> <xs:sequence minOccurs="0" maxOccurs="1"> <xs:element name="SubResponseData" type="tns:AmIAloneSubResponseDataType" /> </xs:sequence> </xs:extension> </xs:complexContent> </xs:complexType> |  | Protocol | Both | Normative | Adapter
MS-FSSHTTP_R2256 | 2.3.1.48 | [In AmIAloneSubResponseType]SubResponseData: An AmIAloneSubResponseDataType that specifies the information about whether the user is alone that was requested as part of the AmIAlone subrequest. |  | Protocol | Both | Normative | Adapter
MS-FSSHTTP_R2257 | 2.3.1.48 | [In AmIAloneSubResponseType][SubResponseData]:AmIAloneSubResponseDataType is defined in section 2.3.1.47. |  | Protocol | Both | Informative | Unverified
MS-FSSHTTP_R2258 | 2.3.1.49 | [In LockStatusSubRequestType]The LockStatusSubRequestType complex type contains information about a LockStatus subrequest. |  | Protocol | Client | Normative | Unverified
MS-FSSHTTP_R2259 | 2.3.1.49 | [In LockStatusSubRequestType]The SubRequestType definition from which LockStatusSubRequestType is extended is defined in section 2.2.4.5. |  | Protocol | Client | Informative | Unverified
MS-FSSHTTP_R2260 | 2.3.1.49 | [In LockStatusSubRequestType]The SubRequestData element is not contained in a SubRequest element of type, LockStatusSubRequestType. |  | Protocol | Client | Normative | Unverified
MS-FSSHTTP_R2261 | 2.3.1.49 | [In LockStatusSubRequestType] <xs:complexType name="LockStatusSubRequestType"> <xs:complexContent> <xs:extension base="tns:SubRequestType"> <xs:attribute name="Type" type="tns:SubRequestAttributeType" use="required" fixed="LockStatus" /> </xs:extension> </xs:complexContent> </xs:complexType> |  | Protocol | Client | Normative | Unverified
MS-FSSHTTP_R2262 | 2.3.1.49 | [In LockStatusSubRequestType]Type: A SubRequestAttributeType that specifies the type of subrequest. |  | Protocol | Client | Normative | Unverified
MS-FSSHTTP_R2263 | 2.3.1.49 | [In LockStatusSubRequestType][Type]The Type attribute MUST be set to "LockStatus" for a LockStatus subrequest. |  | Protocol | Client | Normative | Unverified
MS-FSSHTTP_R2264 | 2.3.1.49 | [In LockStatusSubRequestType][Type]SubRequestAttributeType is defined in section 2.2.5.11. |  | Protocol | Client | Informative | Unverified
MS-FSSHTTP_R2265 | 2.3.1.50 | [In LockStatusSubResponseDataType]The LockStatusSubResponseDataType complex type contains information requested as part of the corresponding LockStatus subrequest. |  | Protocol | Server | Informative | Unverified
MS-FSSHTTP_R2266 | 2.3.1.50 | [In LockStatusSubResponseDataType] <xs:complexType name="LockStatusSubResponseDataType"> <xs:attribute name="LockType" type="tns:LockTypes" use="optional" /> <xs:attribute name="LockID" type="tns:guid" use="optional" /> <xs:attribute name="LockedBy" type="xs:string" use="optional" /> </xs:complexType> |  | Protocol | Server | Normative | Adapter
MS-FSSHTTP_R2267 | 2.3.1.50 | [In LockStatusSubResponseDataType]LockType: A LockTypes that specifies the type of lock granted in a coauthoring subresponse. |  | Protocol | Server | Normative | Adapter
MS-FSSHTTP_R22671 | 2.3.1.50 | [In LockStatusSubResponseDataType]LockType: A LockTypes that specifies the type of lock granted in a schema lock subresponse. |  | Protocol | Server | Normative | Unverified
MS-FSSHTTP_R22681 | 2.3.1.50 | [In LockStatusSubResponseDataType][LockTypes ]LockTypes is defined in section 2.2.5.9. |  | Protocol | Server | Informative | Unverified
MS-FSSHTTP_R22699 | 2.3.1.50 | [In LockStatusSubResponseDataType]LockedID: A guid that specifies the id of the lock. |  | Protocol | Server | Normative | Adapter
MS-FSSHTTP_R2270 | 2.3.1.50 | [In LockStatusSubResponseDataType]LockedBy: A string that specifies the user that has the file locked, if any. |  | Protocol | Server | Normative | Adapter
MS-FSSHTTP_R2271 | 2.3.1.51 | [LockStatusSubResponseType]The LockStatusSubResponseType complex type contains information about the success or failure in processing the LockStatus subrequest. |  | Protocol | Both | Normative | Unverified
MS-FSSHTTP_R2272 | 2.3.1.51 | [LockStatusSubResponseType]In the case of success, it contains information requested as part of a LockStatus subrequest. |  | Protocol | Both | Normative | Test Case
MS-FSSHTTP_R2273 | 2.3.1.51 | [LockStatusSubResponseType]In the case of failure, the ErrorCode attribute that is part of a SubResponse element specifies the error code result for this subrequest. (SharePoint Server 2010, SharePoint Server 2013 and SharePoint Server 2019 follow this behavior.) |  | Protocol | Both | Normative | Test Case | This requirement can be enabled/disabled in the deployment.ptfconfig file.
MS-FSSHTTP_R2274 | 2.3.1.51 | [LockStatusSubResponseType]ErrorCode is specified in section 2.2.4.8. |  | Protocol | Both | Informative | Unverified
MS-FSSHTTP_R2275 | 2.3.1.51 | [LockStatusSubResponseType]The SubResponseType definition from which LockStatusSubResponseType is extended is defined in section 2.2.4.8. |  | Protocol | Both | Informative | Unverified
MS-FSSHTTP_R2276 | 2.3.1.51 | [LockStatusSubResponseType] <xs:complexType name="LockStatusSubResponseType"> <xs:complexContent> <xs:extension base="tns:SubResponseType"> <xs:sequence minOccurs="0" maxOccurs="1"> <xs:element name="SubResponseData" type="tns:LockStatusSubResponseDataType" /> </xs:sequence> </xs:extension> </xs:complexContent> </xs:complexType> |  | Protocol | Both | Normative | Adapter
MS-FSSHTTP_R2277 | 2.3.1.51 | [LockStatusSubResponseType]SubResponseData: A LockStatusSubResponseDataType that specifies the information about the lock status of a file that was requested as part of the LockStatus subrequest. |  | Protocol | Both | Normative | Adapter
MS-FSSHTTP_R2278 | 2.3.1.51 | [LockStatusSubResponseType][SubResponseData]LockStatusSubResponseDataType is defined in section 2.3.1.50. |  | Protocol | Both | Informative | Unverified
MS-FSSHTTP_R2279 | 2.3.1.52 | [PropertiesSubRequestDataType]The PropertiesSubRequestDataType complex type contains information about data or input parameters used in processing a Properties subrequest. |  | Protocol | Client | Informative | Unverified
MS-FSSHTTP_R2280 | 2.3.1.52 | [PropertiesSubRequestDataType]The Properties attribute specified in the PropertiesSubRequestDataOptionalAttributes attribute group (section 2.3.3.10) MUST be specified for a Properties subrequest. |  | Protocol | Client | Informative | Unverified
MS-FSSHTTP_R2281 | 2.3.1.52 | [PropertiesSubRequestDataType] <xs:complexType name="PropertiesSubRequestDataType"> <xs:sequence> <xs:element name="PropertyIds" minOccurs="0" maxOccurs="1" type="tns:PropertyIdsType"/> </xs:sequence> <xs:attributeGroup ref="tns:PropertiesSubRequestDataOptionalAttributes"/> </xs:complexType> |  | Protocol | Client | Normative | Unverified
MS-FSSHTTP_R2282 | 2.3.1.52 | [PropertiesSubRequestDataType]PropertyIds: An element of type PropertyIdsType (section 2.3.1.56) that specifies the set of properties. |  | Protocol | Client | Normative | Unverified
MS-FSSHTTP_R2283 | 2.3.1.52 | [PropertiesSubRequestDataType][PropertyIds]This element MUST only be included in the request if the Properties attribute value is set to "PropertyGet". |  | Protocol | Client | Normative | Unverified
MS-FSSHTTP_R2284 | 2.3.1.52 | [PropertiesSubRequestDataType]PropertiesSubRequestDataOptionalAttributes: An attribute group that specifies the set of attributes that are provided only for a SubRequestData element whose parent SubRequest element’s Type attribute is set to "Properties". |  | Protocol | Client | Normative | Unverified
MS-FSSHTTP_R2285 | 2.3.1.52 | [PropertiesSubRequestDataType][PropertiesSubRequestDataOptionalAttributes]PropertiesSubRequestDataOptionalAttributes is defined in section 2.3.3.10. |  | Protocol | Client | Informative | Unverified
MS-FSSHTTP_R2286 | 2.3.1.53 | [PropertiesSubRequestType]The PropertiesSubRequestType complex type contains information about a Properties subrequest. |  | Protocol | Client | Normative | Unverified
MS-FSSHTTP_R2287 | 2.3.1.53 | [PropertiesSubRequestType]The SubRequestType definition from which PropertiesSubRequestType is extended is defined in section 2.2.4.5. |  | Protocol | Client | Informative | Unverified
MS-FSSHTTP_R2288 | 2.3.1.53 | [PropertiesSubRequestType] <xs:complexType name="PropertiesSubRequestType"> <xs:complexContent> <xs:extension base="tns:SubRequestType"> <xs:sequence minOccurs="1" maxOccurs="1"> <xs:element name="SubRequestData" type="tns:PropertiesSubRequestDataType" /> </xs:sequence> <xs:attribute name="Type" type="tns:SubRequestAttributeType" use="required" fixed="Properties" /> </xs:extension> </xs:complexContent> </xs:complexType> |  | Protocol | Client | Normative | Unverified
MS-FSSHTTP_R2289 | 2.3.1.53 | [PropertiesSubRequestType]SubRequestData: A PropertiesSubRequestDataType that specifies the data or input parameters needed for processing the Properties subrequest. |  | Protocol | Client | Normative | Unverified
MS-FSSHTTP_R2290 | 2.3.1.53 | [PropertiesSubRequestType][SubRequestData]PropertiesSubRequestDataType is defined in section 2.3.1.52. |  | Protocol | Client | Informative | Unverified
MS-FSSHTTP_R2291 | 2.3.1.53 | [PropertiesSubRequestType]Type: A SubRequestAttributeType that specifies the type of the subrequest. |  | Protocol | Client | Normative | Unverified
MS-FSSHTTP_R2292 | 2.3.1.53 | [PropertiesSubRequestType][Type]The Type attribute MUST be set to "Properties" for a Properties subrequest. |  | Protocol | Client | Normative | Unverified
MS-FSSHTTP_R2293 | 2.3.1.53 | [PropertiesSubRequestType][Type]SubRequestAttributeType is defined in section 2.2.5.11. |  | Protocol | Client | Informative | Unverified
MS-FSSHTTP_R2294 | 2.3.1.54 | [PropertiesSubResponseDataType]The PropertiesSubResponseDataType complex type contains information requested as part of the corresponding Properties subrequest. |  | Protocol | Server | Informative | Unverified
MS-FSSHTTP_R2295 | 2.3.1.54 | [PropertiesSubResponseDataType] <xs:complexType name="PropertiesSubResponseDataType"> <xs:sequence> <xs:element name="PropertyIds" minOccurs="0" maxOccurs="1" type="tns:PropertyIdsType"/> <xs:element name="PropertyValues" minOccurs="0" maxOccurs="1" type="tns:PropertyValuesType"/> </xs:sequence> </xs:complexType> |  | Protocol | Server | Normative | Adapter
MS-FSSHTTP_R2296 | 2.3.1.54 | [PropertiesSubResponseDataType]PropertyIds: An element of type PropertyIdsType (section 2.3.1.56) that specifies the set of properties. |  | Protocol | Server | Normative | Unverified
MS-FSSHTTP_R2297 | 2.3.1.54 | [PropertiesSubResponseDataType][PropertyIds]This element MUST only be included in the response if the Properties attribute value is set to "PropertyEnumerate". |  | Protocol | Server | Normative | Unverified
MS-FSSHTTP_R2298 | 2.3.1.54 | [PropertiesSubResponseDataType]PropertyValues: An element of type PropertyValuesType (section 2.3.1.58) that specifies the property values. |  | Protocol | Server | Normative | Adapter
MS-FSSHTTP_R2299 | 2.3.1.54 | [PropertiesSubResponseDataType][PropertyValues]This element MUST only be included in the response if the Properties attribute value is set to "PropertyGet". |  | Protocol | Server | Normative | Test Case
MS-FSSHTTP_R2300 | 2.3.1.55 | [PropertiesSubResponseType]The PropertiesSubResponseType complex type contains information about the success or failure in processing the Properties subrequest. |  | Protocol | Both | Informative | Unverified
MS-FSSHTTP_R2301011 | 2.3.1.55 | [PropertiesSubResponseType]In the case of success, it contains information requested as part of a Properties subrequest. |  | Protocol | Both | Normative | Test Case
MS-FSSHTTP_R2302011 | 2.3.1.55 | [PropertiesSubResponseType]In the case of failure, the ErrorCode attribute that is part of a SubResponse element specifies the error code result for this subrequest. (SharePoint Server 2010, SharePoint Server 2013 and SharePoint Server 2019 follow this behavior.) |  | Protocol | Both | Normative | Test Case | This requirement can be enabled/disabled in the deployment.ptfconfig file.
MS-FSSHTTP_R2303011 | 2.3.1.55 | [PropertiesSubResponseType]ErrorCode is specified in section 2.2.4.8. |  | Protocol | Both | Informative | Unverified
MS-FSSHTTP_R2304011 | 2.3.1.55 | [PropertiesSubResponseType]The SubResponseType definition from which PropertiesSubResponseType is extended is defined in section 2.2.4.8. |  | Protocol | Both | Informative | Unverified
MS-FSSHTTP_R2305011 | 2.3.1.55 | [PropertiesSubResponseType] <xs:complexType name="PropertiesSubResponseType"> <xs:complexContent> <xs:extension base="tns:SubResponseType"> <xs:sequence minOccurs="0" maxOccurs="1"> <xs:element name="SubResponseData" type="tns:PropertiesSubResponseDataType" /> </xs:sequence> </xs:extension> </xs:complexContent> </xs:complexType> |  | Protocol | Both | Normative | Adapter
MS-FSSHTTP_R2406 | 2.3.1.55 | [PropertiesSubResponseType]SubResponseData: A PropertiesSubResponseDataType that specifies the information about the properties for the resource that was requested as part of the Properties subrequest. |  | Protocol | Both | Normative | Adapter
MS-FSSHTTP_R2407 | 2.3.1.55 | [PropertiesSubResponseType][SubResponseData]PropertiesSubResponseDataType is defined in section 2.3.1.54. |  | Protocol | Both | Informative | Unverified
MS-FSSHTTP_R2408 | 2.3.1.56 | [PropertyIdsType]The PropertyIdsType complex type represents the type of the property Ids. |  | Protocol | Server | Informative | Unverified
MS-FSSHTTP_R2409 | 2.3.1.56 | [PropertyIdsType] <xs:complexType name="PropertyIdsType"> <xs:sequence> <xs:element name="PropertyId" minOccurs="0" maxOccurs="unbounded" type="tns:PropertyIdType" /> </xs:sequence> </xs:complexType> |  | Protocol | Server | Normative | Unverified
MS-FSSHTTP_R2410 | 2.3.1.56 | [PropertyIdsType]PropertyId: A PropertyIdType (section 2.3.1.57) that specifies a property Id. |  | Protocol | Server | Normative | Unverified
MS-FSSHTTP_R2311 | 2.3.1.57 | [PropertyIdType]The PropertyIdType complex type represents the type of a single property Id. |  | Protocol | Server | Informative | Unverified
MS-FSSHTTP_R2412 | 2.3.1.57 | [PropertyIdType] <xs:complexType name="PropertyIdType"> <xs:attribute name="id" type="xs:string" use="required" /> </xs:complexType> |  | Protocol | Server | Normative | Unverified
MS-FSSHTTP_R2413 | 2.3.1.57 | [PropertyIdType]id: A string that identifies a property. |  | Protocol | Server | Normative | Unverified
MS-FSSHTTP_R2414 | 2.3.1.58 | [PropertyValuesType]The PropertyValuesType complex type represents the type of the property values. |  | Protocol | Server | Informative | Unverified
MS-FSSHTTP_R2415 | 2.3.1.58 | [PropertyValuesType] <xs:complexType name="PropertyValuesType"> <xs:sequence> <xs:element name="PropertyValue" minOccurs="0" maxOccurs="unbounded" type="tns:PropertyValueType" /> </xs:sequence> </xs:complexType> |  | Protocol | Server | Normative | Unverified
MS-FSSHTTP_R2316 | 2.3.1.58 | [PropertyValuesType]PropertyValue: A PropertyValueType (section 2.3.1.59) that specifies a property. |  | Protocol | Server | Normative | Unverified
MS-FSSHTTP_R2317 | 2.3.1.59 | [PropertyValueType]The PropertyValueType complex type represents a single property value. |  | Protocol | Server | Informative | Unverified
MS-FSSHTTP_R2318 | 2.3.1.59 | [PropertyValueType] <xs:complexType name="PropertyValueType"> <xs:attribute name="id" type="xs:string" use="required" /> <xs:attribute name="value" type="xs:string" use="required" /> </xs:complexType> |  | Protocol | Server | Normative | Unverified
MS-FSSHTTP_R2319 | 2.3.1.59 | [PropertyValueType]id: A string that identifies a property. |  | Protocol | Server | Normative | Unverified
MS-FSSHTTP_R2320 | 2.3.1.59 | [PropertyValueType]value: A string that identifies the value of the property. |  | Protocol | Server | Normative | Unverified
MS-FSSHTTP_R770 | 2.3.2 | [In Simple Types] The following table summarizes the set of other XML schema simple type definitions defined by this specification. [CellRequestErrorCodeTypes, CoauthRequestTypes, ExclusiveLockRequestTypes, SchemaLockRequestTypes, UserLoginType, UserNameType] |  | Protocol | Both | Informative | Unverified
MS-FSSHTTP_R1435 | 2.3.2 | [In Simple Types] CellRequestErrorCodeTypes: A subset of error codes returned for a cell subrequest as part of a cell storage service response message. |  | Protocol | Server | Informative | Unverified
MS-FSSHTTP_R2083 | 2.3.2 | [In Simple Types][CellRequestErrorCodeTypes] CellRequestErrorCodeTypes is an enumeration of error codes specific to a cell subrequest. |  | Protocol | Server | Informative | Unverified
MS-FSSHTTP_R1436 | 2.3.2 | [In Simple Types] CoauthRequestTypes: The type of the CoauthRequestType attribute, which is part of a coauthoring subrequest. |  | Protocol | Client | Informative | Unverified
MS-FSSHTTP_R2084 | 2.3.2 | [In Simple Types][CoauthRequestTypes] CoauthRequestTypes is an enumeration of all the coauthoring request types. |  | Protocol | Client | Informative | Unverified
MS-FSSHTTP_R1437 | 2.3.2 | [In Simple Types] ExclusiveLockRequestTypes: The type of the ExclusiveLockRequestType attribute, which is part of an exclusive lock subrequest. ExclusiveLockRequestTypes is an enumeration of all the exclusive lock request types. |  | Protocol | Client | Informative | Unverified
MS-FSSHTTP_R1438 | 2.3.2 | [In Simple Types] SchemaLockRequestTypes: The type of the SchemaLockRequestType attribute, which is part of a schema lock subrequest. |  | Protocol | Client | Informative | Unverified
MS-FSSHTTP_R2085 | 2.3.2 | [In Simple Types][SchemaLockRequestTypes] SchemaLockRequestTypes is an enumeration of all the schema lock request types. |  | Protocol | Client | Informative | Unverified
MS-FSSHTTP_R20850 | 2.3.2 | [In Simple Types]EditorsTableRequestTypes: The type of the EditorsTableRequestType attribute, which is part of an editors table subrequest. |  | Protocol | Client | Informative | Unverified
MS-FSSHTTP_R20851 | 2.3.2 | [In Simple Types][EditorsTableRequestTypes] EditorsTableRequestTypes is an enumeration of all the editors table request types. |  | Protocol | Client | Informative | Unverified
MS-FSSHTTP_R1439 | 2.3.2 | [In Simple Types] UserLoginType: A user login value. |  | Protocol | Client | Normative | Unverified
MS-FSSHTTP_R1440 | 2.3.2 | [In Simple Types] UserNameType: A user name value. |  | Protocol | Client | Normative | Unverified
MS-FSSHTTP_R11196 | 2.3.2 | [In Simple Types] FileOperationRequestTypes: The type of the FileOperation attribute, which is part of a file operation subrequest. |  | Protocol | Client | Informative | Unverified
MS-FSSHTTP_R11197 | 2.3.2 | [In Simple Types] [FileOperationRequestTypes] FileOperationRequestTypes is an enumeration of all the file operation request types. |  | Protocol | Client | Informative | Unverified
MS-FSSHTTP_R11198 | 2.3.2 | [In Simple Types] VersioningRequestTypes: The type of the VersioningRequestType attribute, which is part of a versioning subrequest. |  | Protocol | Client | Informative | Unverified
MS-FSSHTTP_R11199 | 2.3.2 | [In Simple Types] [VersioningRequestTypes] VersioningRequestTypes is an enumeration of all the versioning request types. |  | Protocol | Client | Informative | Unverified
MS-FSSHTTP_R2321 | 2.3.2 | [In Simple Types]PropertiesRequestTypes:The type of the Properties attribute, which is part of a Properties subrequest. |  | Protocol | Client | Informative | Unverified
MS-FSSHTTP_R2322 | 2.3.2 | [In Simple Types][PropertiesRequestTypes]PropertiesRequestTypes is an enumeration of all the Properties request types. |  | Protocol | Client | Informative | Unverified
MS-FSSHTTP_R771 | 2.3.2.1 | [In CellRequestErrorCodeTypes] The CellRequestErrorCodeTypes simple type is used to represent error codes that occur during cell subrequest processing. |  | Protocol | Server | Informative | Unverified
MS-FSSHTTP_R772 | 2.3.2.1 | [In CellRequestErrorCodeTypes][CellRequestErrorCodeTypes schema is:] <xs:simpleType name="CellRequestErrorCodeTypes"> <xs:restriction base="xs:string"> <!--cell request fail--> <xs:enumeration value="CellRequestFail"/> <!--cell request etag not matching--> <xs:enumeration value="IRMDocLibarysOnlySupportWebDAV"/> </xs:restriction> </xs:simpleType> |  | Protocol | Server | Normative | Adapter
MS-FSSHTTP_R773 | 2.3.2.1 | [In CellRequestErrorCodeTypes] The value of CellRequestErrorCodeTypes MUST be one of the following: [CellRequestFail, IRMDocLibarysOnlySupportWebDAV] |  | Protocol | Server | Normative | Adapter
MS-FSSHTTP_R774 | 2.3.2.1 | [In CellRequestErrorCodeTypes] CellRequestFail: Indicates an error when processing a cell subrequest for the given URL for the file. |  | Protocol | Server | Normative | Unverified
MS-FSSHTTP_R776 | 2.3.2.1 | [In CellRequestErrorCodeTypes] IRMDocLibarysOnlySupportWebDAV: Indicates an error when the requested file is an Information Rights Management (IRM) protected document that is supported only through Web Distributed Authoring and Versioning Protocol (WebDAV). |  | Protocol | Server | Normative | Unverified
MS-FSSHTTP_R778 | 2.3.2.2 | [In CoauthRequestTypes] The CoauthRequestTypes simple type is used to represent the type of coauthoring subrequest. |  | Protocol | Client | Informative | Unverified
MS-FSSHTTP_R779 | 2.3.2.2 | [In CoauthRequestTypes] CoauthRequestTypes is the type definition of the CoauthRequestType attribute, which is part of a coauthoring subrequest operation. |  | Protocol | Client | Normative | Unverified
MS-FSSHTTP_R780 | 2.3.2.2 | [In CoauthRequestTypes][CoauthRequestTypes schema is:] <xs:simpleType name="CoauthRequestTypes"> <xs:restriction base="xs:string"> <!--JoinCoauthoring--> <xs:enumeration value="JoinCoauthoring"/> <!--ExitCoauthoring--> <xs:enumeration value="ExitCoauthoring"/> <!--RefreshCoauthoring--> <xs:enumeration value="RefreshCoauthoring"/> <!-- ConvertToExclusive--> <xs:enumeration value="ConvertToExclusive"/> <!--CheckLockAvailability--> <xs:enumeration value="CheckLockAvailability"/> <!--MarkTransitionComplete--> <xs:enumeration value="MarkTransitionComplete"/> <!-- GetCoauthoringStatus--> <xs:enumeration value="GetCoauthoringStatus"/> </xs:restriction> </xs:simpleType> |  | Protocol | Client | Normative | Unverified
MS-FSSHTTP_R781 | 2.3.2.2 | [In CoauthRequestTypes] The value of CoauthRequestTypes MUST be one of the following: [JoinCoauthoring, ExitCoauthoring, RefreshCoauthoring, ConvertToExclusive, CheckLockAvailability, MarkTransitionComplete, GetCoauthoringStatus] |  | Protocol | Client | Normative | Unverified
MS-FSSHTTP_R1441 | 2.3.2.2 | [In CoauthRequestTypes] JoinCoauthoring: The string value "JoinCoauthoring", specifying a coauthoring subrequest of type Join Coauthoring Session. |  | Protocol | Client | Normative | Unverified
MS-FSSHTTP_R1442 | 2.3.2.2 | [In CoauthRequestTypes] ExitCoauthoring: The string value "ExitCoauthoring", specifying a coauthoring subrequest of type Exit Coauthoring Session. |  | Protocol | Client | Normative | Unverified
MS-FSSHTTP_R1443 | 2.3.2.2 | [In CoauthRequestTypes] RefreshCoauthoring: The string value "RefreshCoauthoring", specifying a coauthoring subrequest of type Refresh Coauthoring Session. |  | Protocol | Client | Normative | Unverified
MS-FSSHTTP_R1444 | 2.3.2.2 | [In CoauthRequestTypes] ConvertToExclusive: The string value "ConvertToExclusive", specifying a coauthoring subrequest of type Convert To Exclusive Lock. |  | Protocol | Client | Normative | Unverified
MS-FSSHTTP_R1445 | 2.3.2.2 | [In CoauthRequestTypes] CheckLockAvailability: The string value "CheckLockAvailability", specifying a coauthoring subrequest of type Check Lock Availability. |  | Protocol | Client | Normative | Unverified
MS-FSSHTTP_R1446 | 2.3.2.2 | [In CoauthRequestTypes] MarkTransitionComplete: The string value "MarkTransitionComplete ", specifying a coauthoring subrequest of type Mark Transition To Complete. |  | Protocol | Client | Normative | Unverified
MS-FSSHTTP_R1447 | 2.3.2.2 | [In CoauthRequestTypes] GetCoauthoringStatus: The string value "GetCoauthoringStatus", specifying a coauthoring subrequest of type Get Coauthoring Status. |  | Protocol | Client | Normative | Unverified
MS-FSSHTTP_R782 | 2.3.2.3 | [In ExclusiveLockRequestTypes] The ExclusiveLockRequestTypes simple type is used to represent the type of exclusive lock subrequest. |  | Protocol | Client | Informative | Unverified
MS-FSSHTTP_R783 | 2.3.2.3 | [In ExclusiveLockRequestTypes] ExclusiveLockRequestTypes is the type definition of the ExclusiveLockRequestType attribute, which is part of an exclusive lock subrequest operation. |  | Protocol | Client | Normative | Unverified
MS-FSSHTTP_R784 | 2.3.2.3 | [In ExclusiveLockRequestTypes][ExclusiveLockRequestTypes schema is:] <xs:simpleType name="ExclusiveLockRequestTypes"> <xs:restriction base="xs:string"> <!--GetLock--> <xs:enumeration value="GetLock"/> <!--ReleaseLock--> <xs:enumeration value="ReleaseLock"/> <!--RefreshLock--> <xs:enumeration value="RefreshLock"/> <!--ConvertToSchemaJoinCoauth--> <xs:enumeration value="ConvertToSchemaJoinCoauth"/> <!--ConvertToSchemaLock--> <xs:enumeration value="ConvertToSchema"/> <!--CheckLockAvailability--> <xs:enumeration value="CheckLockAvailability"/> </xs:restriction> </xs:simpleType> |  | Protocol | Client | Normative | Unverified
MS-FSSHTTP_R785 | 2.3.2.3 | [In ExclusiveLockRequestTypes] The value of ExclusiveLockRequestTypes MUST be one of the values in the following: GetLock, ReleaseLock, RefreshLock, ConvertToSchemaJoinCoauth, ConvertToSchema, CheckLockAvailability. |  | Protocol | Client | Normative | Unverified
MS-FSSHTTP_R1448 | 2.3.2.3 | [In ExclusiveLockRequestTypes] GetLock: The string value "GetLock", indicating an exclusive lock subrequest of type Get Lock. |  | Protocol | Client | Normative | Unverified
MS-FSSHTTP_R1449 | 2.3.2.3 | [In ExclusiveLockRequestTypes] ReleaseLock: The string value "ReleaseLock", indicating an exclusive lock subrequest of type Release Lock. |  | Protocol | Client | Normative | Unverified
MS-FSSHTTP_R1450 | 2.3.2.3 | [In ExclusiveLockRequestTypes] RefreshLock: The string value "RefreshLock", indicating an exclusive lock subrequest of type Refresh Lock. |  | Protocol | Client | Normative | Unverified
MS-FSSHTTP_R1451 | 2.3.2.3 | [In ExclusiveLockRequestTypes] ConvertToSchemaJoinCoauth: The string value "ConvertToSchemaJoinCoauth", indicating an exclusive lock subrequest of type Convert To Schema Lock With Coauthoring Transition Tracked. |  | Protocol | Client | Normative | Unverified
MS-FSSHTTP_R1452 | 2.3.2.3 | [In ExclusiveLockRequestTypes] ConvertToSchema: The string value "ConvertToSchema", indicating an exclusive lock subrequest of type Convert To Schema Lock. |  | Protocol | Client | Normative | Unverified
MS-FSSHTTP_R1453 | 2.3.2.3 | [In ExclusiveLockRequestTypes] CheckLockAvailability: The string value "CheckLockAvailability", indicating an exclusive lock subrequest of type Check Lock Availability. |  | Protocol | Client | Normative | Unverified
MS-FSSHTTP_R786 | 2.3.2.4 | [In SchemaLockRequestTypes] The SchemaLockRequestTypes simple type is used to represent the type of schema lock subrequest. |  | Protocol | Client | Informative | Unverified
MS-FSSHTTP_R787 | 2.3.2.4 | [In SchemaLockRequestTypes] SchemaLockRequestTypes is the type definition of the SchemaLockRequestType attribute, which is part of a schema lock subrequest operation. |  | Protocol | Client | Normative | Unverified
MS-FSSHTTP_R788 | 2.3.2.4 | [In SchemaLockRequestTypes][SchemaLockRequestTypes schema is:] <xs:simpleType name="SchemaLockRequestTypes"> <xs:restriction base="xs:string"> <!--GetLock--> <xs:enumeration value="GetLock"/> <!--ReleaseLock--> <xs:enumeration value="ReleaseLock"/> <!--RefreshLock--> <xs:enumeration value="RefreshLock"/> <!--ConvertToExclusiveLock,--> <xs:enumeration value="ConvertToExclusive"/> <!--CheckLockAvailability--> <xs:enumeration value="CheckLockAvailability"/> </xs:restriction> </xs:simpleType> |  | Protocol | Client | Normative | Unverified
MS-FSSHTTP_R789 | 2.3.2.4 | [In SchemaLockRequestTypes] The value of SchemaLockRequestTypes MUST be one of the values in the following: GetLock, ReleaseLock, RefreshLock, ConvertToExclusive, CheckLockAvailability. |  | Protocol | Client | Normative | Unverified
MS-FSSHTTP_R1454 | 2.3.2.4 | [In SchemaLockRequestTypes] GetLock: The string value "GetLock", indicating a schema lock subrequest of type Get Lock. |  | Protocol | Client | Normative | Unverified
MS-FSSHTTP_R1455 | 2.3.2.4 | [In SchemaLockRequestTypes] ReleaseLock: The string value "ReleaseLock", indicating a schema lock subrequest of type Release Lock. |  | Protocol | Client | Normative | Unverified
MS-FSSHTTP_R1456 | 2.3.2.4 | [In SchemaLockRequestTypes] RefreshLock: The string value "RefreshLock ", indicating a schema lock subrequest of type Refresh Lock. |  | Protocol | Client | Normative | Unverified
MS-FSSHTTP_R1457 | 2.3.2.4 | [In SchemaLockRequestTypes] ConvertToExclusive: The string value "ConvertToExclusive", indicating a schema lock subrequest of type Convert To Exclusive Lock. |  | Protocol | Client | Normative | Unverified
MS-FSSHTTP_R1458 | 2.3.2.4 | [In SchemaLockRequestTypes] CheckLockAvailability: The string value "CheckLockAvailability", indicating a schema lock subrequest of type Check Lock Availability. |  | Protocol | Client | Normative | Unverified
MS-FSSHTTP_R1818 | 2.3.2.5 | [In EditorsTableRequestTypes] The EditorsTableRequestType simple type is used to represent the type of editors table subrequest. |  | Protocol | Client | Informative | Unverified
MS-FSSHTTP_R1819 | 2.3.2.5 | [In EditorsTableRequestTypes] EditorsTableRequestTypes is the type definition of the EditorsTableRequestType attribute, which is part of an editors table subrequest operation. |  | Protocol | Client | Normative | Unverified
MS-FSSHTTP_R1820 | 2.3.2.5 | [In EditorsTableRequestTypes][The schema of EditorsTableRequestTypes is] <xs:simpleType name="EditorsTableRequestTypes"> <xs:restriction base="xs:string"> <!--JoinEditingSession--> <xs:enumeration value="JoinEditingSession"/> <!--LeaveEditingSession--> <xs:enumeration value="LeaveEditingSession"/> <!--RefreshEditingSession--> <xs:enumeration value="RefreshEditingSession"/> <!--UpdateEditorMetadata--> <xs:enumeration value="UpdateEditorMetadata"/> <!--RemoveEditorMetadata--> <xs:enumeration value="RemoveEditorMetadata"/> </xs:restriction> </xs:simpleType> |  | Protocol | Client | Normative | Unverified
MS-FSSHTTP_R1821 | 2.3.2.5 | [In EditorsTableRequestTypes] The value of EditorsTableRequestType MUST be one of the values in the following: JoinEditingSession, LeaveEditingSession, RefreshEditingSession, UpdateEditorMetadata, RemoveEditorMetadata. |  | Protocol | Client | Normative | Unverified
MS-FSSHTTP_R1822 | 2.3.2.5 | [In EditorsTableRequestTypes] JoinEditingSession: The string value "JoinEditingSession", indicating an editors table subrequest of type Join Editing Session. |  | Protocol | Client | Normative | Unverified
MS-FSSHTTP_R1823 | 2.3.2.5 | [In EditorsTableRequestTypes] LeaveEditingSession: The string value "LeaveEditingSession", indicating an editors table subrequest of type Leave Editing Session. |  | Protocol | Client | Normative | Unverified
MS-FSSHTTP_R1824 | 2.3.2.5 | [In EditorsTableRequestTypes] RefreshEditingSession: The string value "RefreshEditingSession", indicating an editors table subrequest of type Refresh Editing Session. |  | Protocol | Client | Normative | Unverified
MS-FSSHTTP_R1825 | 2.3.2.5 | [In EditorsTableRequestTypes] UpdateEditorMetadata: The string value "UpdateEditorMetadata", indicating an editors table subrequest of type Update Editor Metadata. |  | Protocol | Client | Normative | Unverified
MS-FSSHTTP_R2079 | 2.3.2.5 | [In EditorsTableRequestTypes] RemoveEditorMetadata: The string value "RemoveEditorMetadata", indicating an editors table subrequest of type Remove Editor Metadata. |  | Protocol | Client | Normative | Unverified
MS-FSSHTTP_R790 | 2.3.2.6 | [In UserLoginType] The UserLoginType simple type specifies a representation of a user login value as specified in [RFC2822]. |  | Protocol | Server | Informative | Unverified
MS-FSSHTTP_R792 | 2.3.2.6 | [In UserLoginType][UserLoginType schema is:] <xs:simpleType name="UserLoginType"> <xs:restriction base="xs:string"> </xs:restriction> </xs:simpleType> |  | Protocol | Server | Normative | Non-testable | Verified by requirements: MS-FSSHTTP_R3086.
MS-FSSHTTP_R791 | 2.3.2.6 | [In UserLoginType] UserLoginType is the type definition for the UserLogin attribute.<37> |  | Protocol | Server | Normative | Non-testable | Verified by derived requirements: MS-FSSHTTP_R3086.
MS-FSSHTTP_R11200 | 2.3.2.6 | [In UserLoginType] For example, "contoso\user01". |  | Protocol | Server | Informative | Unverified
MS-FSSHTTP_R793 | 2.3.2.7 | [In UserNameType] The UserNameType simple type specifies a representation of a user name value as specified in [RFC2822]. |  | Protocol | Server | Normative | Adapter
MS-FSSHTTP_R1826 | 2.3.2.7 | [In UserNameType][The schema of UserNameType is] <xs:simpleType name="UserNameType"> <xs:restriction base="xs:string"> </xs:restriction> </xs:simpleType> |  | Protocol | Server | Normative | Adapter
MS-FSSHTTP_R794 | 2.3.2.7 | [In UserNameType] UserNameType is the type definition of the UserName attribute. |  | Protocol | Server | Normative | Adapter
MS-FSSHTTP_R11201 | 2.3.2.8 | [In FileOperationRequestTypes] The FileOperationRequestTypes simple type is used to represent the type of file operation subrequest. |  | Protocol | Client | Normative | Unverified
MS-FSSHTTP_R11202 | 2.3.2.8 | [In FileOperationRequestTypes] FileOperationRequestTypes is the type definition of the FileOperation attribute, which is part of a file operation subrequest operation. |  | Protocol | Client | Normative | Unverified
MS-FSSHTTP_R11203 | 2.3.2.8 | [In FileOperationRequestTypes] [The schema of FileOperationRequestTypes is:] <xs:simpleType name="FileOperationRequestTypes"> <xs:restriction base="xs:string"> <!--Rename--> <xs:enumeration value="Rename"/> </xs:restriction> </xs:simpleType> |  | Protocol | Client | Normative | Unverified
MS-FSSHTTP_R11204 | 2.3.2.8 | [In FileOperationRequestTypes] The value of FileOperationRequestTypes MUST be the value in the following table. |  | Protocol | Client | Normative | Unverified
MS-FSSHTTP_R11205 | 2.3.2.8 | [In FileOperationRequestTypes] The string value "Rename", indicating a file operation subrequest of type Rename. |  | Protocol | Client | Normative | Unverified
MS-FSSHTTP_R11206 | 2.3.2.9 | [In VersioningRequestTypes] The VersioningRequestTypes simple type is used to represent the type of versioning subrequest. |  | Protocol | Client | Normative | Unverified
MS-FSSHTTP_R11207 | 2.3.2.9 | [In VersioningRequestTypes] VersioningRequestTypes is the type definition of the VersioningRequestType attribute, which is part of a versioning subrequest operation. |  | Protocol | Client | Normative | Unverified
MS-FSSHTTP_R11208 | 2.3.2.9 | [In VersioningRequestTypes] [The schema of VersioningRequestTypes is:] <xs:simpleType name="VersioningRequestTypes"> <xs:restriction base="xs:string"> <!--GetVersionList--> <xs:enumeration value="GetVersionList"/> <!--RestoreVersion--> <xs:enumeration value="RestoreVersion"/> </xs:restriction> </xs:simpleType> |  | Protocol | Client | Normative | Unverified
MS-FSSHTTP_R11209 | 2.3.2.9 | [In VersioningRequestTypes] The value of VersioningRequestTypes MUST be one of the values in the following table. |  | Protocol | Client | Normative | Unverified
MS-FSSHTTP_R11210 | 2.3.2.9 | [In VersioningRequestTypes] The string value "GetVersionList", indicating a versioning subrequest of type GetVersionList. |  | Protocol | Client | Normative | Unverified
MS-FSSHTTP_R11211 | 2.3.2.9 | [In VersioningRequestTypes] The string value "RestoreVersion", indicating a versioning subrequest of type RestoreVersion. |  | Protocol | Client | Normative | Unverified
MS-FSSHTTP_R2323 | 2.3.2.10 | [PropertiesRequestTypes]The PropertiesRequestTypes simple type is used to represent the type of Properties subrequest. |  | Protocol | Client | Normative | Unverified
MS-FSSHTTP_R2324 | 2.3.2.10 | [PropertiesRequestTypes]PropertiesRequestTypes is the type definition of the Properties attribute, which is part of a Properties subrequest operation. |  | Protocol | Client | Normative | Unverified
MS-FSSHTTP_R2325 | 2.3.2.10 | [PropertiesRequestTypes] [The schema of PropertiesRequestTypes is:] <xs:simpleType name="PropertiesRequestTypes"> <xs:restriction base="xs:string"> <!--Property Enumerate--> <xs:enumeration value="PropertyEnumerate"/> <!--Property Get--> <xs:enumeration value="PropertyGet"/> </xs:restriction> </xs:simpleType> |  | Protocol | Client | Normative | Unverified
MS-FSSHTTP_R2326 | 2.3.2.10 | [PropertiesRequestTypes]The value of PropertiesRequestTypes MUST be one of the values in the following table. |  | Protocol | Client | Normative | Unverified
MS-FSSHTTP_R2327 | 2.3.2.10 | [PropertiesRequestTypes]The string value "PropertyEnumerate", indicating a Properties subrequest of type PropertyEnumerate. |  | Protocol | Client | Normative | Unverified
MS-FSSHTTP_R2328 | 2.3.2.10 | [PropertiesRequestTypes]The string value "PropertyGet", indicating a Properties subrequest of type PropertyGet. |  | Protocol | Client | Normative | Unverified
MS-FSSHTTP_R796 | 2.3.3 | [In Attribute Groups] The following table summarizes the set of other XML schema attribute group definitions defined by this specification. [CellSubRequestDataOptionalAttributes, CellSubResponseDataOptionalAttributes, CoauthSubRequestDataOptionalAttributes, ExclusiveLockSubRequestDataOptionalAttributes, SchemaLockSubRequestDataOptionalAttributes, WhoAmISubResponseDataOptionalAttributes,EditorsTableSubRequestDataOptionalAttributes,EditorsTableSubRequestDataOptionalAttributes,FileOperationSubRequestDataOptionalAttributes,VersioningSubRequestDataOptionalAttributes,PropertiesSubRequestDataOptionalAttributes] |  | Protocol | Both | Informative | Unverified
MS-FSSHTTP_R1459 | 2.3.3 | [In Attribute Groups] CellSubRequestDataOptionalAttributes: Contains XML schema attributes that are used in cell subrequests. |  | Protocol | Client | Informative | Unverified
MS-FSSHTTP_R1460 | 2.3.3 | [In Attribute Groups] CellSubResponseDataOptionalAttributes: Contains XML schema attributes that are used in cell subresponses. |  | Protocol | Server | Informative | Unverified
MS-FSSHTTP_R1461 | 2.3.3 | [In Attribute Groups] CoauthSubRequestDataOptionalAttributes: Contains XML schema attributes that are used in coauthoring subrequests. |  | Protocol | Client | Informative | Unverified
MS-FSSHTTP_R1462 | 2.3.3 | [In Attribute Groups] ExclusiveLockSubRequestDataOptionalAttributes: Contains XML schema attributes that are used in exclusive lock subrequests. |  | Protocol | Client | Informative | Unverified
MS-FSSHTTP_R1463 | 2.3.3 | [In Attribute Groups] SchemaLockSubRequestDataOptionalAttributes: Contains XML schema attributes that are used in schema lock subrequests. |  | Protocol | Client | Informative | Unverified
MS-FSSHTTP_R1464 | 2.3.3 | [In Attribute Groups] WhoAmISubResponseDataOptionalAttributes: Contains XML schema attributes that are used in Who Am I subresponses. |  | Protocol | Server | Informative | Unverified
MS-FSSHTTP_R2329 | 2.3.3 | [In Attribute Groups]EditorsTableSubRequestDataOptionalAttributesContains XML schema attributes that are used in Editors Table subrequests. |  | Protocol | Client | Informative | Unverified
MS-FSSHTTP_R2330 | 2.3.3 | [In Attribute Groups]FileOperationSubRequestDataOptionalAttributes:Contains XML schema attributes that are used in File Operation subrequests. |  | Protocol | Client | Informative | Unverified
MS-FSSHTTP_R2331 | 2.3.3 | [In Attribute Groups]VersioningSubRequestDataOptionalAttributes:Contains XML schema attributes that are used in Versioning subrequests. |  | Protocol | Client | Informative | Unverified
MS-FSSHTTP_R2332 | 2.3.3 | [In Attribute Groups]PropertiesSubRequestDataOptionalAttributes:Contains XML schema attributes that are used in Properties subrequests. |  | Protocol | Client | Informative | Unverified
MS-FSSHTTP_R797 | 2.3.3.1 | [In CellSubRequestDataOptionalAttributes] The CellSubRequestDataOptionalAttributes attribute group contains attributes that MUST be used only for SubRequestData elements associated with the parent SubRequest element of cell type. |  | Protocol | Client | Normative | Unverified
MS-FSSHTTP_R798 | 2.3.3.1 | [In CellSubRequestDataOptionalAttributes] The CellSubRequestDataOptionalAttributes attribute group contains attributes that MUST be used only for SubRequestData elements associated with the parent SubRequest element where the Type attribute has a value of CellSubRequestType. |  | Protocol | Client | Normative | Unverified
MS-FSSHTTP_R799 | 2.3.3.1 | [In CellSubRequestDataOptionalAttributes] The definition of the CellSubRequestDataOptionalAttributes attribute group is as follows: <xs:attributeGroup name="CellSubRequestDataOptionalAttributes"> <xs:attribute name="Coalesce" type="xs:boolean" use="optional" /> <xs:attribute name="GetFileProps" type="xs:boolean" use="optional" /> <xs:attribute name="CoauthVersioning" type="xs:boolean" use="optional" /> <xs:attribute name="Etag" type="xs:string" use="optional" /> <xs:attribute name="ContentChangeUnit" type="xs:string" use="optional" /> <xs:attribute name="ClientFileID" type="xs:string" use="optional" /> <xs:attribute name="PartitionID" type="tns:guid" use="optional" /> <xs:attribute name="ExpectNoFileExists" type="xs:boolean" use="optional" /> <xs:attribute name="BypassLockID" type="xs:string" use="optional" /> <xs:attribute name="LastModifiedTime" type="xs:integer" use="optional"/> </xs:attributeGroup> |  | Protocol | Client | Normative | Unverified
MS-FSSHTTP_R800 | 2.3.3.1 | [In CellSubRequestDataOptionalAttributes] Coalesce: A Boolean value that specifies whether the protocol server SHOULD<38> fully save all changes to the underlying store without storing the changes in any intermediate write cache after processing the subrequest. |  | Protocol | Both | Normative | Non-testable
MS-FSSHTTP_R801 | 2.3.3.1 | [In CellSubRequestDataOptionalAttributes] If the Coalesce attribute is set to true in a cell subrequest, the protocol server persists all changes to the file after processing the subrequest. |  | Protocol | Server | Normative | Non-testable
MS-FSSHTTP_R802 | 2.3.3.1 | [In CellSubRequestDataOptionalAttributes] The Coalesce attribute is set to false in the cell subrequest for updates to other partitions that do not contain binary file contents. |  | Protocol | Client | Normative | Unverified
MS-FSSHTTP_R803 | 2.3.3.1 | [In CellSubRequestDataOptionalAttributes] GetFileProps: A Boolean value that specifies whether the file properties have been requested. |  | Protocol | Client | Normative | Unverified
MS-FSSHTTP_R804 | 2.3.3.1 | [In CellSubRequestDataOptionalAttributes] When [GetFileProps]set to true, file properties have been requested as part of the cell subrequest. |  | Protocol | Both | Normative | Test Case
MS-FSSHTTP_R805 | 2.3.3.1 | [In CellSubRequestDataOptionalAttributes] When [GetFileProps]set to false, file properties have not been requested as part of the cell subrequest. |  | Protocol | Both | Normative | Test Case
MS-FSSHTTP_R3088 | 2.3.3.1 | [In CellSubRequestDataOptionalAttributes] When [GetFileProps is] set to true, the protocol server MUST return CreateTime and LastModifiedTime as attributes in the cell SubResponseData element.<39> |  | Protocol | Server | Normative | Non-testable | Verified by derived requirement: MS-FSSHTTP_R3089.
MS-FSSHTTP_R1544 | 2.3.3.1 | [In CellSubRequestDataOptionalAttributes] CoauthVersioning: A Boolean value. |  | Protocol | Client | Informative | Unverified
MS-FSSHTTP_R1545 | 2.3.3.1 | [In CellSubRequestDataOptionalAttributes] If the coauthoring status of a client is "Coauthoring", this value[CoauthVersioning] MUST be true for upload requests, which helps prevent the protocol server from doing multiple version updates in a short period of time. |  | Protocol | Client | Normative | Unverified
MS-FSSHTTP_R1546 | 2.3.3.1 | [In CellSubRequestDataOptionalAttributes] Otherwise, [If the coauthoring status of a client is not "Coauthoring"] it[CoauthVersioning] MUST be false. |  | Protocol | Client | Normative | Unverified
MS-FSSHTTP_R1547 | 2.3.3.1 | [In CellSubRequestDataOptionalAttributes] For more details about the coauthoring status, see section 2.2.5.1. |  | Protocol | Client | Normative | Unverified
MS-FSSHTTP_R816 | 2.3.3.1 | [In CellSubRequestDataOptionalAttributes] Etag: A unique string value that gets updated every time the file contents are changed. |  | Protocol | Client | Normative | Unverified
MS-FSSHTTP_R817 | 2.3.3.1 | [In CellSubRequestDataOptionalAttributes] The unique string gets updated irrespective of which protocol client updated the file contents in a coauthorable file. |  | Protocol | Client | Normative | Unverified
MS-FSSHTTP_R818 | 2.3.3.1 | [In CellSubRequestDataOptionalAttributes] Any time the protocol client specifies the Etag attribute in a cell subrequest, the server MUST check to ensure that the Etag sent by the protocol client matches the Etag specified for that file on the server. |  | Protocol | Both | Normative | Test Case
MS-FSSHTTP_R819 | 2.3.3.1 | [In CellSubRequestDataOptionalAttributes] If there is a mismatch[Etag sent by the client doesn't match the Etag specified for that file on the server], the protocol server MUST send an error code value set to "CellRequestFail" in the cell subresponse message. |  | Protocol | Server | Normative | Test Case
MS-FSSHTTP_R820 | 2.3.3.1 | [In CellSubRequestDataOptionalAttributes] The protocol server processes this value["Etag"] as specified in [RFC2616]. |  | Protocol | Both | Normative | Unverified
MS-FSSHTTP_R821 | 2.3.3.1 | [In CellSubRequestDataOptionalAttributes] ContentChangeUnit: A string value that uniquely identifies the synchronization version of the file contents. |  | Protocol | Client | Normative | Unverified
MS-FSSHTTP_R2086 | 2.3.3.1 | [In CellSubRequestDataOptionalAttributes][ContentChangeUnit] It is the value of the vti_contentchangeunit property, as specified in [MS-LISTSWS]. |  | Protocol | Both | Normative | Non-testable
MS-FSSHTTP_R822 | 2.3.3.1 | [In CellSubRequestDataOptionalAttributes] ClientFileID: A string value that uniquely identifies the file contents on the protocol client. |  | Protocol | Client | Normative | Unverified
MS-FSSHTTP_R823 | 2.3.3.1 | [In CellSubRequestDataOptionalAttributes][ClientFileID] is stored by the protocol server. |  | Protocol | Server | Normative | Non-testable
MS-FSSHTTP_R824 | 2.3.3.1 | [In CellSubRequestDataOptionalAttributes] When a protocol client sends requests for the upload of these file contents, the protocol server uses the unique ClientFileID to identify the specific file content to which the cell subrequest applies. |  | Protocol | Server | Normative | Non-testable
MS-FSSHTTP_R825 | 2.3.3.1 | [In CellSubRequestDataOptionalAttributes][ClientFileID] It is the value of the vti_clientid property, as specified in [MS-LISTSWS]. |  | Protocol | Server | Normative | Non-testable
MS-FSSHTTP_R826 | 2.3.3.1 | [In CellSubRequestDataOptionalAttributes] PartitionID: A guid that specifies a unique identifier for the Partition-block in which the file contents or file metadata contents has been requested to be updated. |  | Protocol | Client | Normative | Unverified
MS-FSSHTTP_R827 | 2.3.3.1 | [In CellSubRequestDataOptionalAttributes] The guid type is defined in section 2.2.5.7. |  | Protocol | Client | Informative | Unverified
MS-FSSHTTP_R828 | 2.3.3.1 | [In CellSubRequestDataOptionalAttributes] The Partition-block is defined in section 3.1.1. |  | Protocol | Client | Informative | Unverified
MS-FSSHTTP_R1827 | 2.3.3.1 | [In CellSubRequestDataOptionalAttributes][PartitionID] A protocol client using a value of 2.2 or greater for the VersionNumberType, as specified in section 2.2.4.9, MUST specify the Target Partition Id attribute in a cell subrequest, as specified in [MS-FSSHTTPB] section 2.2.2.1.1, and MUST NOT include this attribute[PartitionId] if communicating with a protocol server that has a version number of 2.2 or greater. |  | Protocol | Client | Normative | Unverified
MS-FSSHTTP_R1828 | 2.3.3.1 | [In CellSubRequestDataOptionalAttributes][PartitionID] The protocol client MUST specify the PartitionID attribute if communicating with a protocol server that has a versions number of 2.0 |  | Protocol | Client | Normative | Unverified
MS-FSSHTTP_R1829 | 2.3.3.1 | [In CellSubRequestDataOptionalAttributes][PartitionID] A protocol server that has a version number of 2.2 MUST accept a PartitionID attribute from clients using protocol numbers of 2.0 and 2.2.[The value of PartitionID for the file contents is "00000000-0000-0000-0000-000000000000"] |  | Protocol | Server | Normative | Test Case
MS-FSSHTTP_R1830 | 2.3.3.1 | [In CellSubRequestDataOptionalAttributes][PartitionID] [A protocol server that has a version number of 2.2 MUST accept a PartitionID attribute from clients using protocol numbers of 2.0 and 2.2]The value of PartitionID for the file contents is "00000000-0000-0000-0000-000000000000". |  | Protocol | Client | Normative | Unverified
MS-FSSHTTP_R3091 | 2.3.3.1 | [In CellSubRequestDataOptionalAttributes][PartitionID] The value of PartitionID MUST be one of the values in the following table["00000000-0000-0000-0000-000000000000", "383adc0b-e66e-4438-95e6-e39ef9720122", "7808f4dd-2385-49d6-b7ce-37aca5e43602"]. |  | Protocol | Client | Normative | Unverified
MS-FSSHTTP_R3092 | 2.3.3.1 | [In CellSubRequestDataOptionalAttributes][PartitionID] The value "00000000-0000-0000-0000-000000000000" [is] default which [specifies] he partition identifier for the file contents. |  | Protocol | Client | Informative | Unverified
MS-FSSHTTP_R3093 | 2.3.3.1 | [In CellSubRequestDataOptionalAttributes][PartitionID] The value "383adc0b-e66e-4438-95e6-e39ef9720122" [specifies] the partition identifier for metadata. |  | Protocol | Client | Informative | Unverified
MS-FSSHTTP_R3094 | 2.3.3.1 | [In CellSubRequestDataOptionalAttributes][PartitionID] The value "7808f4dd-2385-49d6-b7ce-37aca5e43602" [specifies] the partition identifier for editors table. |  | Protocol | Client | Informative | Unverified
MS-FSSHTTP_R831 | 2.3.3.1 | [In CellSubRequestDataOptionalAttributes] ExpectNoFileExists: A Boolean value that specifies whether the protocol server can expect that no file contents can be found when an empty Etag is sent by a client during an upload of file content. |  | Protocol | Both | Informative | Unverified
MS-FSSHTTP_R832 | 2.3.3.1 | [In CellSubRequestDataOptionalAttributes] BypassLockID: A unique string value. |  | Protocol | Client | Normative | Unverified
MS-FSSHTTP_R833 | 2.3.3.1 | [In CellSubRequestDataOptionalAttributes][BypassLockID] If a client has got an exclusive lock, this value[BypassLockID] MUST be the same as the value of ExclusiveLockID, as specified in section 2.3.1.1. |  | Protocol | Both | Normative | Test Case
MS-FSSHTTP_R834 | 2.3.3.1 | [In CellSubRequestDataOptionalAttributes][BypassLockID] If a client has got a shared lock, this value[BypassLockID] MUST be the same as the value of SchemaLockID, as specified in section 2.3.1.1. |  | Protocol | Both | Normative | Test Case
MS-FSSHTTP_R1831 | 2.3.3.1 | [In CellSubRequestDataOptionalAttributes][BypassLockID] The value of LockID, as specified in [MS-FSSHTTPB] section 2.2.2.1.4.2, is the same as this value[BypassLockID] if the value of VersionNumberType, as specified in section 2.2.4.9, is 2.2 or greater. |  | Protocol | Client | Normative | Unverified
MS-FSSHTTP_R1832 | 2.3.3.1 | [In CellSubRequestDataOptionalAttributes][BypassLockID] A protocol client that has a version number of 2.2 MUST specify LockID by using the cell subrequest parameter and MUST NOT include this attribute[LockID] if communicating with a protocol server that has a version number of 2.2 or greater. |  | Protocol | Client | Normative | Unverified
MS-FSSHTTP_R1833 | 2.3.3.1 | [In CellSubRequestDataOptionalAttributes][BypassLockID] The protocol client MUST specify the BypassLockID attribute if communicating with a protocol server that has a version number of 2.0. |  | Protocol | Client | Normative | Unverified
MS-FSSHTTP_R1834 | 2.3.3.1 | [In CellSubRequestDataOptionalAttributes][BypassLockID] A protocol server that has a version number of 2.2 MUST accept both LockID and BypassLockID. |  | Protocol | Server | Normative | Test Case
MS-FSSHTTP_R11212 | 2.3.3.1 | [In CellSubRequestDataOptionalAttributes]LastModifiedTime: An integer that specifies the last modified time, which is expressed as a tick count. |  | Protocol | Client | Normative | Unverified
MS-FSSHTTP_R11213 | 2.3.3.1 | [In CellSubRequestDataOptionalAttributes][LastModifiedTime] A single tick represents 100 nanoseconds, or one ten-millionth of a second. |  | Protocol | Client | Normative | Unverified
MS-FSSHTTP_R11214 | 2.3.3.1 | [In CellSubRequestDataOptionalAttributes][LastModifiedTime] LastModifiedTime specifies the number of 100-nanosecond intervals that have elapsed since 00:00:00 on January 1, 1601, which MUST be Coordinated Universal Time (UTC). |  | Protocol | Client | Normative | Unverified
MS-FSSHTTP_R11215 | 2.3.3.1 | [In CellSubRequestDataOptionalAttributes][LastModifiedTime] The protocol server MUST save the file with this value as the LastModifiedTime instead of the current time. |  | Protocol | Server | Normative | Test Case
MS-FSSHTTP_R837 | 2.3.3.2 | [In CellSubResponseDataOptionalAttributes] The CellSubResponseDataOptionalAttributes attribute group contains attributes that MUST be used only in SubResponseData elements associated with a SubResponse for a cell subrequest. |  | Protocol | Server | Normative | Non-testable | Partially verified by derived requirement: MS-FSSHTTP_R1465.
MS-FSSHTTP_R1465 | 2.3.3.2 | [In CellSubResponseDataOptionalAttributes] The CellSubResponseDataOptionalAttributes attribute group contains attributes that is used in SubResponseData elements associated with a SubResponse for a cell subrequest. | MS-FSSHTTP_R837:p | Protocol | Server | Normative | Adapter
MS-FSSHTTP_R838 | 2.3.3.2 | [In CellSubResponseDataOptionalAttributes] The attributes in CellSubResponseDataOptionalAttributes provide the data that was requested as part of the cell subrequest. |  | Protocol | Server | Informative | Unverified
MS-FSSHTTP_R839 | 2.3.3.2 | [In CellSubResponseDataOptionalAttributes] The definition of the CellSubResponseDataOptionalAttributes attribute group is as follows: <xs:attributeGroup name="CellSubResponseDataOptionalAttributes"> <xs:attribute name="Etag" type="xs:string" use="optional" /> <xs:attribute name="CreateTime" type="xs:integer" use="optional"/> <xs:attribute name="LastModifiedTime" type="xs:integer" use="optional"/> <xs:attribute name="ModifiedBy" type="tns:UserNameType" use="optional" /> <xs:attribute name="CoalesceErrorMessage" type="xs:string" use="optional"/> <xs:attribute name="CoalesceHResult" type="xs:integer" use="optional"/> <xs:attribute name="ContainsHotboxData" type="tns:TRUEFALSE" use="optional"/> <xs:attribute name="HaveOnlyDemotionChanges" type="tns:TRUEFALSE" use="optional"/> </xs:attributeGroup> |  | Protocol | Server | Normative | Adapter
MS-FSSHTTP_R840 | 2.3.3.2 | [In CellSubResponseDataOptionalAttributes] Etag: A unique string value that is updated every time the file contents are changed. |  | Protocol | Server | Normative | Non-testable | Partially verified by derived requirement: MS-FSSHTTP_R2087.
MS-FSSHTTP_R2087 | 2.3.3.2 | [In CellSubResponseDataOptionalAttributes] Etag: The string value is different from the previous one after the file contents are changed. | MS-FSSHTTP_R840:p | Protocol | Server | Normative | Test Case
MS-FSSHTTP_R841 | 2.3.3.2 | [In CellSubResponseDataOptionalAttributes][Etag] The unique string gets updated irrespective of which protocol client updated the file contents in a coauthorable file. |  | Protocol | Server | Normative | Non-testable | Partially verified by derived requirement: MS-FSSHTTP_R2088.
MS-FSSHTTP_R2088 | 2.3.3.2 | [In CellSubResponseDataOptionalAttributes][Etag] The string value is different from the previous one irrespective of which protocol client updated the file contents in a coauthorable file. | MS-FSSHTTP_R841:p | Protocol | Server | Normative | Test Case
MS-FSSHTTP_R842 | 2.3.3.2 | [In CellSubResponseDataOptionalAttributes] Etag defines the file version and allows for the protocol client to know the version of the file. |  | Protocol | Both | Normative | Test Case
MS-FSSHTTP_R843 | 2.3.3.2 | [In CellSubResponseDataOptionalAttributes] When the Etag attribute is specified as part of a response to a cell subrequest, the Etag attribute value specifies the updated file version. |  | Protocol | Both | Normative | Test Case
MS-FSSHTTP_R844 | 2.3.3.2 | [In CellSubResponseDataOptionalAttributes] The Etag attribute value for that file MUST be used by the client in the next cell subrequest that it sends for that file. |  | Protocol | Client | Normative | Unverified
MS-FSSHTTP_R845 | 2.3.3.2 | [In CellSubResponseDataOptionalAttributes] The Etag attribute value is an opaque string value to the protocol server. |  | Protocol | Server | Normative | Unverified
MS-FSSHTTP_R846 | 2.3.3.2 | [In CellSubResponseDataOptionalAttributes] The protocol server processes this value[Etag] as specified in [RFC2616] section 14.19. |  | Protocol | Server | Normative | Unverified
MS-FSSHTTP_R847 | 2.3.3.2 | [In CellSubResponseDataOptionalAttributes] CreateTime: An integer that specifies the time, which is expressed as a tick count, at which the file was created. |  | Protocol | Server | Normative | Non-testable
MS-FSSHTTP_R848 | 2.3.3.2 | [In CellSubResponseDataOptionalAttributes] A single tick represents 100 nanoseconds or one ten-millionth of a second. |  | Protocol | Server | Normative | Non-testable
MS-FSSHTTP_R849 | 2.3.3.2 | [In CellSubResponseDataOptionalAttributes] CreateTime specifies the number of 100-nanosecond intervals that have elapsed since 00:00:00 on January 1, 1601, which MUST be Coordinated Universal Time (UTC). |  | Protocol | Server | Normative | Non-testable
MS-FSSHTTP_R850 | 2.3.3.2 | [In CellSubResponseDataOptionalAttributes][CreateTime] The protocol server MUST return and specify the CreateTime attribute in the cell SubResponseData element only when the GetFileProps attribute is set to true in the cell subrequest. |  | Protocol | Server | Normative | Test Case
MS-FSSHTTP_R851 | 2.3.3.2 | [In CellSubResponseDataOptionalAttributes] LastModifiedTime: An integer that specifies the last modified time, which is expressed as a tick count. |  | Protocol | Server | Normative | Non-testable
MS-FSSHTTP_R852 | 2.3.3.2 | [In CellSubResponseDataOptionalAttributes][LastModifiedTime] A single tick represents 100 nanoseconds, or one ten-millionth of a second. |  | Protocol | Server | Normative | Non-testable
MS-FSSHTTP_R853 | 2.3.3.2 | [In CellSubResponseDataOptionalAttributes] LastModifiedTime specifies the number of 100-nanosecond intervals that have elapsed since 00:00:00 on January 1, 1601, which MUST be Coordinated Universal Time (UTC). |  | Protocol | Server | Normative | Non-testable
MS-FSSHTTP_R854 | 2.3.3.2 | [In CellSubResponseDataOptionalAttributes][LastModifiedTime] The protocol server MUST return and specify the LastModifiedTime attribute in the cell SubResponseData element only when the GetFileProps attribute is set to true in the cell subrequest. |  | Protocol | Server | Normative | Test Case
MS-FSSHTTP_R855 | 2.3.3.2 | [In CellSubResponseDataOptionalAttributes] ModifiedBy: A UserNameType that specifies the user name for the protocol client that last modified the file. |  | Protocol | Server | Normative | Test Case
MS-FSSHTTP_R857 | 2.3.3.2 | [In CellSubResponseDataOptionalAttributes][ModifiedBy] UserNameType is defined in section 2.3.2.7. |  | Protocol | Server | Informative | Unverified
MS-FSSHTTP_R859 | 2.3.3.2 | [In CellSubResponseDataOptionalAttributes] CoalesceErrorMessage: A string that specifies a description of the error that occurred when the protocol server fully saves all changes with the underlying file provider. |  | Protocol | Server | Informative | Unverified
MS-FSSHTTP_R860 | 2.3.3.2 | [In CellSubResponseDataOptionalAttributes][CoalesceErrorMessage] CoalesceErrorMessage also specifies information about what was expected by the protocol server. |  | Protocol | Server | Informative | Unverified
MS-FSSHTTP_R3095 | 2.3.3.2 | [In CellSubResponseDataOptionalAttributes][CoalesceErrorMessage] CoalesceErrorMessage MUST be sent only when the CoalesceHResult attribute is set to an integer value which is not equal to 0. <40> |  | Protocol | Server | Normative | Test Case
MS-FSSHTTP_R1526 | 2.3.3.2 | [In CellSubResponseDataOptionalAttributes] CoalesceHResult: An integer that MUST be 0 except when the protocol server attempts to fully save all the changes in the underlying store. (Microsoft SharePoint Foundation 2010/Microsoft SharePoint Server 2010 follow this behavior.) |  | Protocol | Server | Normative | Test Case
MS-FSSHTTP_R1527 | 2.3.3.2 | [In CellSubResponseDataOptionalAttributes] It[CoalesceHResult] specifies the HRESULT when the protocol server attempts to fully save all the changes in the underlying store. (Microsoft SharePoint Foundation 2010/Microsoft SharePoint Server 2010 follow this behavior.) |  | Protocol | Server | Normative | Test Case
MS-FSSHTTP_R1528 | 2.3.3.2 | [In CellSubResponseDataOptionalAttributes][CoalesceHResult] CoalesceHResult MUST be set to a value ranging from -2,147,483,648 through 2,147,483,647. |  | Protocol | Server | Normative | Test Case
MS-FSSHTTP_R1529 | 2.3.3.2 | [In CellSubResponseDataOptionalAttributes][CoalesceHResult] A CoalesceHResult value of 0 indicates success. |  | Protocol | Server | Normative | Test Case
MS-FSSHTTP_R3097 | 2.3.3.2 | [In CellSubResponseDataOptionalAttributes][CoalesceHResult] If CoalesceHResult is not equal to 0, it indicates an exception or failure condition that occurred. <41> |  | Protocol | Server | Normative | Test Case
MS-FSSHTTP_R1535 | 2.3.3.2 | [In CellSubResponseDataOptionalAttributes] ContainsHotboxData: A TRUEFALSE value that specifies whether the binary contents sent as part of the cell subresponse contains data that is not fully persisted to the underlying store. |  | Protocol | Server | Informative | Unverified
MS-FSSHTTP_R1536 | 2.3.3.2 | [In CellSubResponseDataOptionalAttributes][ContainsHotboxData] If ContainsHotboxData is set to false, all binary contents sent as part of the cell subresponse contains data that is persisted to the underlying store. |  | Protocol | Server | Normative | Non-testable
MS-FSSHTTP_R1537 | 2.3.3.2 | [In CellSubResponseDataOptionalAttributes][ContainsHotboxData] If ContainsHotboxData is set to true, the binary contents sent as part of the cell subresponse are not persisted to the underlying store. |  | Protocol | Server | Normative | Non-testable
MS-FSSHTTP_R1538 | 2.3.3.2 | [In CellSubResponseDataOptionalAttributes] HaveOnlyDemotionChanges: A TRUEFALSE value that specifies whether the returned binary content has only protocol server property demotion changes compared to the protocol client’s last synced status. |  | Protocol | Server | Informative | Unverified
MS-FSSHTTP_R1718 | 2.3.3.2 | [In CellSubResponseDataOptionalAttributes][HaveOnlyDemotionChanges] Property demotion changes are repeatable, automated changes made by a protocol server following a protocol client's Put Changes request as specified in [MS-FSSHTTPB] section 2.2.2.1.4. |  | Protocol | Server | Normative | Non-testable
MS-FSSHTTP_R1719 | 2.3.3.2 | [In CellSubResponseDataOptionalAttributes][HaveOnlyDemotionChanges] If the value is set to false, the returned binary content contains changes other than property demotion changes. |  | Protocol | Server | Normative | Unverified
MS-FSSHTTP_R866 | 2.3.3.3 | [In CoauthSubRequestDataOptionalAttributes] The CoauthSubRequestDataOptionalAttributes attribute group contains attributes that MUST be used only for SubRequestData elements associated with the parent SubRequest element for a coauthoring subrequest. |  | Protocol | Client | Normative | Unverified
MS-FSSHTTP_R867 | 2.3.3.3 | [In CoauthSubRequestDataOptionalAttributes] The attributes in CoauthSubRequestDataOptionalAttributes are used as input parameters for processing the data associated with a coauthoring subrequest. |  | Protocol | Client | Informative | Unverified
MS-FSSHTTP_R868 | 2.3.3.3 | [In CoauthSubRequestDataOptionalAttributes] The definition of the CoauthSubRequestDataOptionalAttributes attribute group is as follows: <xs:attributeGroup name="CoauthSubRequestDataOptionalAttributes"> <xs:attribute name="CoauthRequestType" type="tns:CoauthRequestTypes" use="required"/> </xs:attributeGroup> |  | Protocol | Client | Normative | Unverified
MS-FSSHTTP_R869 | 2.3.3.3 | [In CoauthSubRequestDataOptionalAttributes] CoauthRequestType: A CoauthRequestTypes that specifies the type of coauthoring subrequest. |  | Protocol | Client | Informative | Unverified
MS-FSSHTTP_R870 | 2.3.3.3 | [In CoauthSubRequestDataOptionalAttributes] CoauthRequestTypes is defined in section 2.3.2.2. |  | Protocol | Client | Informative | Unverified
MS-FSSHTTP_R1835 | 2.3.3.3 | [In CoauthSubRequestDataOptionalAttributes] Depending on the type of the coauthoring subrequest, the following table shows a mapping between the type of coauthoring subrequest and the attributes that MUST be specified for that CoauthRequestType. |  | Protocol | Client | Normative | Unverified
MS-FSSHTTP_R1836 | 2.3.3.3 | [In CoauthSubRequestDataOptionalAttributes] In the following table, Timeout, AllowFallbackToExclusive, and ExclusiveLockID release the lock on conversion failure, and ClientID, and SchemaLockID are attributes that MUST be specified for the SubRequestData element associated with the coauthoring subrequest, depending on the type of coauthoring subrequest. |  | Protocol | Client | Normative | Unverified
MS-FSSHTTP_R1837 | 2.3.3.3 | [In CoauthSubRequestDataOptionalAttributes] In the following table, "Yes" signifies that the attribute MUST be specified as part of the SubRequestData element associated with the coauthoring subrequest. |  | Protocol | Client | Normative | Unverified
MS-FSSHTTP_R871 | 2.3.3.3 | [In CoauthSubRequestDataOptionalAttributes][Value of CoauthRequestType is] JoinCoauthoring(Join Coauthoring), [Attributes that MUST be specified as part of the SubRequestData element associated with the coauthoring subrequest are] Timeout, ClientID, SchemaLockID. |  | Protocol | Client | Normative | Unverified
MS-FSSHTTP_R878 | 2.3.3.3 | [In CoauthSubRequestDataOptionalAttributes][Value of CoauthRequestType is] JoinCoauthoring(Join Coauthoring), If AllowFallbackToExclusive is set to true, the attribute for the exclusive lock identifier MUST be specified. |  | Protocol | Client | Normative | Unverified
MS-FSSHTTP_R872 | 2.3.3.3 | [In CoauthSubRequestDataOptionalAttributes][Value of CoauthRequestType is] ExitCoauthoring(Exit Coauthoring), [Attributes that MUST be specified as part of the SubRequestData element associated with the coauthoring subrequest are] ClientID, SchemaLockID. |  | Protocol | Client | Normative | Unverified
MS-FSSHTTP_R873 | 2.3.3.3 | [In CoauthSubRequestDataOptionalAttributes][Value of CoauthRequestType is] RefreshCoauthoring(Refresh Coauthoring), [Attributes that MUST be specified as part of the SubRequestData element associated with the coauthoring subrequest are] Timeout, ClientID, SchemaLockID. |  | Protocol | Client | Normative | Unverified
MS-FSSHTTP_R874 | 2.3.3.3 | [In CoauthSubRequestDataOptionalAttributes][Value of CoauthRequestType is] ConvertToExclusive(Convert To Exclusive Lock Coauthoring), [Attributes that MUST be specified as part of the SubRequestData element associated with the coauthoring subrequest are] Timeout, ExclusiveLockID, Release lock on conversion failure, ClientID, SchemaLockID. |  | Protocol | Client | Normative | Unverified
MS-FSSHTTP_R875 | 2.3.3.3 | [In CoauthSubRequestDataOptionalAttributes][Value of CoauthRequestType is] CheckLockAvailability(Check Lock Availability), [Attributes that MUST be specified as part of the SubRequestData element associated with the coauthoring subrequest are] SchemalockID. |  | Protocol | Client | Normative | Unverified
MS-FSSHTTP_R876 | 2.3.3.3 | [In CoauthSubRequestDataOptionalAttributes][Value of CoauthRequestType is] MarkTransitionComplete(Mark Coauthoring Transition Complete), [Attributes that MUST be specified for the SubRequestData element associated with the co-authoring sub request are] ClientID, SchemaLockID. |  | Protocol | Client | Normative | Unverified
MS-FSSHTTP_R877 | 2.3.3.3 | [In CoauthSubRequestDataOptionalAttributes][Value of CoauthRequestType is] GetCoauthoringStatus,(Get Coauthoring status), [Attributes that MUST be specified as part of the SubRequestData element associated with the coauthoring subrequest are] ClientID, SchemaLockID. |  | Protocol | Client | Normative | Unverified
MS-FSSHTTP_R879 | 2.3.3.4 | [In ExclusiveLockSubRequestDataOptionalAttributes] The ExclusiveLockSubRequestDataOptionalAttributes attribute group contains attributes that MUST be used only for SubRequestData elements associated with the parent SubRequest element for an exclusive lock subrequest. |  | Protocol | Client | Normative | Unverified
MS-FSSHTTP_R880 | 2.3.3.4 | [In ExclusiveLockSubRequestDataOptionalAttributes] The attributes in ExclusiveLockSubRequestDataOptionalAttributes are used as input parameters for processing the data associated with an exclusive lock subrequest. |  | Protocol | Client | Informative | Unverified
MS-FSSHTTP_R881 | 2.3.3.4 | [In ExclusiveLockSubRequestDataOptionalAttributes] The definition of the ExclusiveLockSubRequestDataOptionalAttributes attribute group is as follows: <xs:attributeGroup name="ExclusiveLockSubRequestDataOptionalAttributes"> <xs:attribute name="ExclusiveLockRequestType" type="tns:ExclusiveLockRequestTypes" use="required"/> </xs:attributeGroup> |  | Protocol | Client | Normative | Unverified
MS-FSSHTTP_R882 | 2.3.3.4 | [In ExclusiveLockSubRequestDataOptionalAttributes] ExclusiveLockRequestType: An ExclusiveLockRequestTypes that specifies the type of exclusive lock subrequest. |  | Protocol | Client | Informative | Unverified
MS-FSSHTTP_R883 | 2.3.3.4 | [In ExclusiveLockSubRequestDataOptionalAttributes] ExclusiveLockRequestTypes is defined in section 2.3.2.3. |  | Protocol | Client | Informative | Unverified
MS-FSSHTTP_R1838 | 2.3.3.4 | [In ExclusiveLockSubRequestDataOptionalAttributes] The following table shows a mapping between the type of exclusive lock subrequest and the attributes that MUST be specified for that ExclusiveLockRequestType. |  | Protocol | Client | Normative | Unverified
MS-FSSHTTP_R1839 | 2.3.3.4 | [In ExclusiveLockSubRequestDataOptionalAttributes] In the following table, Timeout, SchemaLockID, ClientID, and ExclusiveLockID are attributes that MUST be specified for the SubRequestData element associated with the exclusive lock subrequest, depending on the type of exclusive lock subrequest. |  | Protocol | Client | Normative | Unverified
MS-FSSHTTP_R2080 | 2.3.3.4 | [In ExclusiveLockSubRequestDataOptionalAttributes] In the following table, "Yes" signifies that the attribute MUST be specified as part of the SubRequestData element associated with the exclusive lock subrequest. |  | Protocol | Client | Normative | Unverified
MS-FSSHTTP_R884 | 2.3.3.4 | [In ExclusiveLockSubRequestDataOptionalAttributes][Value of ExclusiveLockRequestType] "GetLock"(Get Lock), [Attributes that MUST be specified as part of the SubRequestData element associated with the exclusive lock subrequest are:] Timeout, ExclusivelockID. |  | Protocol | Client | Normative | Unverified
MS-FSSHTTP_R885 | 2.3.3.4 | [In ExclusiveLockSubRequestDataOptionalAttributes][Value of ExclusiveLockRequestType] "ReleaseLock"(Release Lock), [Attributes that MUST be specified as part of the SubRequestData element associated with the exclusive lock subrequest are:] ExclusivelockID. |  | Protocol | Client | Normative | Unverified
MS-FSSHTTP_R886 | 2.3.3.4 | [In ExclusiveLockSubRequestDataOptionalAttributes][Value of ExclusiveLockRequestType] "RefreshLock"(Refresh Lock), [Attributes that MUST be specified as part of the SubRequestData element associated with the exclusive lock subrequest are:] Timeout, ExclusivelockID. |  | Protocol | Client | Normative | Unverified
MS-FSSHTTP_R887 | 2.3.3.4 | [In ExclusiveLockSubRequestDataOptionalAttributes][Value of ExclusiveLockRequestType] "ConvertToSchemaJoinCoauth"(Convert To Schema Lock With Coauthoring Transition Tracked), [Attributes that MUST be specified as part of the SubRequestData element associated with the exclusive lock subrequest are:] Timeout, Schema LockID, Client ID, ExclusivelockID |  | Protocol | Client | Normative | Unverified
MS-FSSHTTP_R888 | 2.3.3.4 | [In ExclusiveLockSubRequestDataOptionalAttributes][Value of ExclusiveLockRequestType] "ConvertToSchema"(Convert To Schema Lock), [Attributes that MUST be specified as part of the SubRequestData element associated with the exclusive lock subrequest are:] Timeout, Schema LockID, Client ID, ExclusivelockID. |  | Protocol | Client | Normative | Unverified
MS-FSSHTTP_R889 | 2.3.3.4 | [In ExclusiveLockSubRequestDataOptionalAttributes][Value of ExclusiveLockRequestType] "CheckLockAvailability"(Check Lock Availability), [Attributes that MUST be specified as part of the SubRequestData element associated with the exclusive lock subrequest are:] ExclusivelockID. |  | Protocol | Client | Normative | Unverified
MS-FSSHTTP_R890 | 2.3.3.5 | [In SchemaLockSubRequestDataOptionalAttributes] The SchemaLockSubRequestDataOptionalAttributes attribute group contains attributes that MUST be used only for SubRequestData elements associated with parent SubRequest element for a schema lock subrequest. |  | Protocol | Client | Normative | Unverified
MS-FSSHTTP_R891 | 2.3.3.5 | [In SchemaLockSubRequestDataOptionalAttributes] The attributes in SchemaLockSubRequestDataOptionalAttributes are used as input parameters for processing the data associated with a schema lock subrequest. |  | Protocol | Client | Informative | Unverified
MS-FSSHTTP_R892 | 2.3.3.5 | [In SchemaLockSubRequestDataOptionalAttributes] The definition of the SchemaLockSubRequestDataOptionalAttributes attribute group is as follows: <xs:attributeGroup name="SchemaLockSubRequestDataOptionalAttributes"> <xs:attribute name="SchemaLockRequestType" type="tns:SchemaLockRequestTypes" use="optional"/> </xs:attributeGroup> |  | Protocol | Client | Normative | Unverified
MS-FSSHTTP_R893 | 2.3.3.5 | [In SchemaLockSubRequestDataOptionalAttributes] SchemaLockRequestType: A SchemaLockRequestTypes that specifies the type of schema lock subrequest. |  | Protocol | Client | Informative | Unverified
MS-FSSHTTP_R894 | 2.3.3.5 | [In SchemaLockSubRequestDataOptionalAttributes] SchemaLockRequestTypes is defined in section 2.3.2.4. |  | Protocol | Client | Informative | Unverified
MS-FSSHTTP_R1840 | 2.3.3.5 | [In SchemaLockSubRequestDataOptionalAttributes] The following table shows a mapping between the type of schema lock subrequest and the attributes that MUST be specified for that SchemaLockRequestType. |  | Protocol | Client | Normative | Unverified
MS-FSSHTTP_R1841 | 2.3.3.5 | [In SchemaLockSubRequestDataOptionalAttributes] In the following table, Timeout, AllowFallbackToExclusive, and ExclusiveLockID release the lock on conversion failure, and ClientID, and SchemaLockID are attributes that MUST be specified for the SubRequestData element associated with the coauthoring subrequest, depending on the type of coauthoring subrequest. |  | Protocol | Client | Normative | Unverified
MS-FSSHTTP_R1842 | 2.3.3.5 | [In SchemaLockSubRequestDataOptionalAttributes] In the following table, "Yes" signifies that the attribute MUST be specified as part of the SubRequestData element associated with the schema lock subrequest. |  | Protocol | Client | Normative | Unverified
MS-FSSHTTP_R895 | 2.3.3.5 | [In SchemaLockSubRequestDataOptionalAttributes][Value of SchemaLockRequestType] "GetLock"(Get Lock), [Attributes that MUST be specified as part of the SubRequestData element associated with the schema lock subrequest are:] Timeout, ClientID, Schema lock ID. |  | Protocol | Client | Normative | Unverified
MS-FSSHTTP_R896 | 2.3.3.5 | [In SchemaLockSubRequestDataOptionalAttributes][Value of SchemaLockRequestType] "GetLock"(Get Lock), If AllowFallbackToExclusive is set to true, the attribute for the exclusive lock identifier MUST be specified. |  | Protocol | Client | Normative | Unverified
MS-FSSHTTP_R897 | 2.3.3.5 | [In SchemaLockSubRequestDataOptionalAttributes][Value of SchemaLockRequestType] "ReleaseLock"(Release Lock), [Attributes that MUST be specified as part of the SubRequestData element associated with the schema lock subrequest are:] Client ID, Schema lock ID. |  | Protocol | Client | Normative | Unverified
MS-FSSHTTP_R898 | 2.3.3.5 | [In SchemaLockSubRequestDataOptionalAttributes][Value of SchemaLockRequestType] "RefreshLock"(Refresh Lock), [Attributes that MUST be specified as part of the SubRequestData element associated with the schema lock subrequest are:] Timeout, Client ID, Schema lock ID. |  | Protocol | Client | Normative | Unverified
MS-FSSHTTP_R899 | 2.3.3.5 | [In SchemaLockSubRequestDataOptionalAttributes][Value of SchemaLockRequestType] "ConvertToExclusive"(Convert To Exclusive Lock), [Attributes that MUST be specified as part of the SubRequestData element associated with the schema lock subrequest are:] Timeout, ExclusiveLockID, Release lock on conversion failure, ClientID, Schema lock ID. |  | Protocol | Client | Normative | Unverified
MS-FSSHTTP_R900 | 2.3.3.5 | [In SchemaLockSubRequestDataOptionalAttributes][Value of SchemaLockRequestType] "CheckLockAvailability"(Check Lock Availability), [Attributes that MUST be specified as part of the SubRequestData element associated with the schema lock subrequest are:] Schema lock ID. |  | Protocol | Client | Normative | Unverified
MS-FSSHTTP_R901 | 2.3.3.6 | [In WhoAmISubResponseDataOptionalAttributes] The WhoAmISubResponseDataOptionalAttributes attribute group contains attributes that MUST be used only in SubResponseData elements associated with a subresponse for a Who Am I subrequest. |  | Protocol | Server | Normative | Non-testable | Partially verified by derived requirement: MS-FSSHTTP_R1466.
MS-FSSHTTP_R1466 | 2.3.3.6 | [In WhoAmISubResponseDataOptionalAttributes] The WhoAmISubResponseDataOptionalAttributes attribute group contains attributes that MUST be used in SubResponseData elements associated with a subresponse for a Who Am I subrequest. | MS-FSSHTTP_R901:p | Protocol | Server | Normative | Adapter
MS-FSSHTTP_R902 | 2.3.3.6 | [In WhoAmISubResponseDataOptionalAttributes] The attributes in WhoAmISubResponseDataOptionalAttributes provide the data that was requested as part of the Who Am I subrequest. |  | Protocol | Server | Informative | Unverified
MS-FSSHTTP_R903 | 2.3.3.6 | [In WhoAmISubResponseDataOptionalAttributes] The schema definition of the WhoAmISubResponseDataOptionalAttributes attribute group is as follows: <xs:attributeGroup name="WhoAmISubResponseDataOptionalAttributes"> <xs:attribute name="UserName" type="tns:UserNameType" use="optional"/> <xs:attribute name="UserEmailAddress" type="xs:string" use="optional"/> <xs:attribute name="UserSIPAddress" type="xs:string" use="optional" /> <xs:attribute name="UserIsAnonymous" type="xs:boolean" use="optional" /> <xs:attribute name="UserLogin" type="xs:UserLoginType" use="optional" /> </xs:attributeGroup> |  | Protocol | Server | Normative | Adapter
MS-FSSHTTP_R904 | 2.3.3.6 | [In WhoAmISubResponseDataOptionalAttributes] UserName: [A UserNameType] that specifies the user name for the protocol client. |  | Protocol | Server | Normative | Test Case
MS-FSSHTTP_R2130 | 2.3.3.6 | [In WhoAmISubResponseDataOptionalAttributes] UserName: [is] A UserNameType [that specifies the user name for the client.] |  | Protocol | Server | Normative | Adapter
MS-FSSHTTP_R905 | 2.3.3.6 | [In WhoAmISubResponseDataOptionalAttributes] UserNameType is defined in section 2.3.2.7. |  | Protocol | Server | Informative | Unverified
MS-FSSHTTP_R908 | 2.3.3.6 | [In WhoAmISubResponseDataOptionalAttributes] UserEmailAddress: A string that specifies the email address associated with the protocol client. |  | Protocol | Server | Normative | Unverified
MS-FSSHTTP_R909 | 2.3.3.6 | [In WhoAmISubResponseDataOptionalAttributes][UserEmailAddress] The format of the email address MUST be as specified in [RFC2822] section 3.4.1. |  | Protocol | Server | Normative | Adapter
MS-FSSHTTP_R1467 | 2.3.3.6 | [In WhoAmISubResponseDataOptionalAttributes][UserEmailAddress] Format of the e-mail addresses MUST be: addr-spec = local-part "@" domain local-part = dot-atom / quoted-string / obs-local-part domain = dot-atom / domain-literal / obs-domain domain-literal = [CFWS] "[" *([FWS] dcontent) [FWS] "]" [CFWS] dcontent = dtext / quoted-pair dtext = NO-WS-CTL / ; Non white space controls %d33-90 / ; The rest of the US-ASCII %d94-126 ; characters not including "[", ; "]", or "\" quoted-pair = ("\" text) / obs-qp text = %d1-9 / ; Characters excluding CR and LF %d11 / %d12 / %d14-127 / obs-text obs-text = *LF *CR *(obs-char *LF *CR) obs-char = %d0-9 / %d11 / ; %d0-127 except CR and %d12 / %d14-127 ; LF obs-domain = atom *("." atom) atom = [CFWS] 1*atext [CFWS] atext = ALPHA / DIGIT / ; Any character except controls, "!" / "#" / ; SP, and specials. "$" / "%" / ; Used for atoms "&" / "'" / "*" / "+" / "-" / "/" / "=" / "?" / "^" / "_" / "`" / "{" / "¦" / "}" / "~" dot-atom = [CFWS] dot-atom-text [CFWS] dot-atom-text = 1*atext *("." 1*atext) NO-WS-CTL = %d1-8 / ; US-ASCII control characters %d11 / ; that do not include the %d12 / ; carriage return, line feed, %d14-31 / ; and white space characters %d127 | MS-FSSHTTP_R909:i,RFC2822_R1:i | Protocol | Server | Normative | Adapter
MS-FSSHTTP_R1843 | 2.3.3.6 | [In WhoAmISubResponseDataOptionalAttributes] UserSIPAddress: A string that specifies the Session Initiation Protocol (SIP) address associated with the protocol client. |  | Protocol | Server | Normative | Unverified
MS-FSSHTTP_R3099 | 2.3.3.6 | [In WhoAmISubResponseDataOptionalAttributes] UserIsAnonymous: A Boolean value that specifies whether the protocol client is an anonymous guest user. |  | Protocol | Server | Informative | Unverified
MS-FSSHTTP_R3100 | 2.3.3.6 | [In WhoAmISubResponseDataOptionalAttributes][UserIsAnonymous] Protocol servers SHOULD return TRUE if the user is an anonymous guest user.<42> |  | Protocol | Server | Normative | Non-testable
MS-FSSHTTP_R1541 | 2.3.3.6 | [In WhoAmISubResponseDataOptionalAttributes] UserLogin: A UserLoginType that specifies the user login alias of the protocol client. |  | Protocol | Server | Informative | Unverified
MS-FSSHTTP_R1542 | 2.3.3.6 | [In WhoAmISubResponseDataOptionalAttributes][UserLoginType] UserLoginType is defined in section 2.3.2.6. |  | Protocol | Server | Informative | Unverified
MS-FSSHTTP_R1543 | 2.3.3.6 | [In WhoAmISubResponseDataOptionalAttributes][UserLoginType] The UserLogin attribute MUST be specified in a WhoAmI subresponse that is generated in response to a WhoAmI subrequest. |  | Protocol | Server | Normative | Adapter
MS-FSSHTTP_R1844 | 2.3.3.7 | [In EditorsTableSubRequestDataOptionalAttributes] The EditorsTableSubRequestDataOptionalAttributes attribute group contains attributes that MUST be used only for SubRequestData elements associated with the parent SubRequest element for an editors table subrequest. |  | Protocol | Client | Normative | Unverified
MS-FSSHTTP_R1845 | 2.3.3.7 | [In EditorsTableSubRequestDataOptionalAttributes] The attributes in EditorsTableSubRequestDataOptionalAttributes are used as input parameters for processing the data associated with an editors table subrequest. |  | Protocol | Client | Informative | Unverified
MS-FSSHTTP_R1846 | 2.3.3.7 | [In EditorsTableSubRequestDataOptionalAttributes] The definition of the EditorsTableSubRequestDataOptionalAttributes attribute group is as follows: <xs:attributeGroup name="EditorsTableSubRequestDataOptionalAttributes"> <xs:attribute name="EditorsTableRequestType" type="tns:EditorsTableRequestTypes" use="optional"/> </xs:attributeGroup> |  | Protocol | Client | Normative | Unverified
MS-FSSHTTP_R1847 | 2.3.3.7 | [In EditorsTableSubRequestDataOptionalAttributes] EditorsTableRequestType: An EditorsTableRequestTypes that specifies the type of editors table subrequest. |  | Protocol | Client | Informative | Unverified
MS-FSSHTTP_R1848 | 2.3.3.7 | [In EditorsTableSubRequestDataOptionalAttributes] EditorsTableRequestTypes is defined in section 2.3.2.5. |  | Protocol | Client | Informative | Unverified
MS-FSSHTTP_R1849 | 2.3.3.7 | [In EditorsTableSubRequestDataOptionalAttributes][EditorsTableRequestTypes] Depending on the type of the editors table subrequest, the following table shows a mapping between the type of editors table subrequest and the attributes that MUST be specified for that EditorsTableRequestType. |  | Protocol | Client | Normative | Unverified
MS-FSSHTTP_R1850 | 2.3.3.7 | [In EditorsTableSubRequestDataOptionalAttributes][EditorsTableRequestTypes] In the following table, Timeout, ClientID, AsEditor, Key, and Value are attributes that MUST be specified for the SubRequestData element associated with the editors table subrequest, depending on the type of editors table subrequest. |  | Protocol | Client | Normative | Unverified
MS-FSSHTTP_R1851 | 2.3.3.7 | [In EditorsTableSubRequestDataOptionalAttributes] In the following table,"Yes" signifies that the attribute MUST be specified as part of the SubRequestData element associated with the editors table subrequest. |  | Protocol | Client | Normative | Unverified
MS-FSSHTTP_R1852 | 2.3.3.7 | [In EditorsTableSubRequestDataOptionalAttributes][Value of EditorsTableRequestType] "JoinEditingSession"(Join Editing Session), [Attributes that MUST be specified as part of the SubRequestData element associated with the editors table subrequest are:] Timeout, ClientID, AsEditor. |  | Protocol | Client | Normative | Unverified
MS-FSSHTTP_R1853 | 2.3.3.7 | [In EditorsTableSubRequestDataOptionalAttributes] [In EditorsTableSubRequestDataOptionalAttributes][Value of EditorsTableRequestType] "LeaveEditingSession"(Leave Editing Session), [Attributes that MUST be specified as part of the SubRequestData element associated with the editors table subrequest are:] ClientID. |  | Protocol | Client | Normative | Unverified
MS-FSSHTTP_R1854 | 2.3.3.7 | [In EditorsTableSubRequestDataOptionalAttributes] [In EditorsTableSubRequestDataOptionalAttributes][Value of EditorsTableRequestType] "RefreshEditingSession"(Refresh Editing Session), [Attributes that MUST be specified as part of the SubRequestData element associated with the editors table subrequest are:] Timeout, ClientID, AsEditor. |  | Protocol | Client | Normative | Unverified
MS-FSSHTTP_R1855 | 2.3.3.7 | [In EditorsTableSubRequestDataOptionalAttributes] [In EditorsTableSubRequestDataOptionalAttributes][Value of EditorsTableRequestType] "UpdateEditorMetadata"(Update Editor Metadata), [Attributes that MUST be specified as part of the SubRequestData element associated with the editors table subrequest are:] ClientID, Key, Value. |  | Protocol | Client | Normative | Unverified
MS-FSSHTTP_R1856 | 2.3.3.7 | [In EditorsTableSubRequestDataOptionalAttributes] [In EditorsTableSubRequestDataOptionalAttributes][Value of EditorsTableRequestType] "RemoveEditorMetadata"(Remove Editor Metadata), [Attributes that MUST be specified as part of the SubRequestData element associated with the editors table subrequest are:] ClientID, Key. |  | Protocol | Client | Normative | Unverified
MS-FSSHTTP_R11216 | 2.3.3.8 | [In FileOperationSubRequestDataOptionalAttributes] The FileOperationSubRequestDataOptionalAttributes attribute group contains attributes that MUST be used only for SubRequestData elements associated with the parent SubRequest element for a file operarion subrequest. |  | Protocol | Client | Normative | Unverified
MS-FSSHTTP_R11217 | 2.3.3.8 | [In FileOperationSubRequestDataOptionalAttributes] The attributes in FileOperationSubRequestDataOptionalAttributes are used as input parameters for processing the data associated with a file operation subrequest. |  | Protocol | Client | Normative | Unverified
MS-FSSHTTP_R11218 | 2.3.3.8 | [In FileOperationSubRequestDataOptionalAttributes] The definition of the FileOperationSubRequestDataOptionalAttributes attribute group is as follows: <xs:attributeGroup name="FileOperationSubRequestDataOptionalAttributes"> <xs:attribute name="FileOperation" type="tns:FileOperationRequestTypes" use="optional"/> </xs:attributeGroup> |  | Protocol | Client | Normative | Unverified
MS-FSSHTTP_R11219 | 2.3.3.8 | [In FileOperationSubRequestDataOptionalAttributes] FileOperation: A FileOperationRequestTypes that specifies the type of file operation subrequest. |  | Protocol | Client | Normative | Unverified
MS-FSSHTTP_R11220 | 2.3.3.8 | [In FileOperationSubRequestDataOptionalAttributes][FileOperationRequestTypes] FileOperationRequestTypes is defined in section 2.3.2.8. |  | Protocol | Client | Normative | Unverified
MS-FSSHTTP_R11221 | 2.3.3.8 | [In FileOperationSubRequestDataOptionalAttributes] Depending on the type of the file operation subrequest, the following table shows a mapping between the type of file operation subrequest and the attributes that MUST be specified for that FileOperation, signified by “Yes”. |  | Protocol | Client | Normative | Unverified
MS-FSSHTTP_R11222 | 2.3.3.8 | [In FileOperationSubRequestDataOptionalAttributes] [Value of FileOperationRequestType] "Rename"(Rename), [shows a mapping between the type of file operation subrequest and the attributes that MUST be specified for that FileOperation is:] NewFileName. |  | Protocol | Client | Normative | Unverified
MS-FSSHTTP_R11223 | 2.3.3.9 | [In VersioningSubRequestDataOptionalAttributes] The VersioningSubRequestDataOptionalAttributes attribute group contains attributes that MUST be used only for SubRequestData elements associated with the parent SubRequest element for a versioning subrequest. |  | Protocol | Client | Normative | Unverified
MS-FSSHTTP_R11224 | 2.3.3.9 | [In VersioningSubRequestDataOptionalAttributes] The attributes in VersioningSubRequestDataOptionalAttributes are used as input parameters for processing the data associated with a versioning subrequest. |  | Protocol | Client | Normative | Unverified
MS-FSSHTTP_R11225 | 2.3.3.9 | [In VersioningSubRequestDataOptionalAttributes] The definition of the VersioningSubRequestDataOptionalAttributes attribute group is as follows: <xs:attributeGroup name="VersioningSubRequestDataOptionalAttributes"> <xs:attribute name="VersioningRequestType" type="tns:VersioningRequestTypes" use="optional"/> </xs:attributeGroup> |  | Protocol | Client | Normative | Unverified
MS-FSSHTTP_R11226 | 2.3.3.9 | [In VersioningSubRequestDataOptionalAttributes] VersioningRequestType: A VersioningRequestTypes that specifies the type of versioning subrequest. |  | Protocol | Client | Normative | Unverified
MS-FSSHTTP_R11227 | 2.3.3.9 | [In VersioningSubRequestDataOptionalAttributes][VersioningRequestType] VersioningRequestTypes is defined in section 2.3.2.9. |  | Protocol | Client | Normative | Unverified
MS-FSSHTTP_R11228 | 2.3.3.9 | [In VersioningSubRequestDataOptionalAttributes] Depending on the type of the versioning subrequest, the following table shows a mapping between the type of versioning subrequest and the attributes that MUST be specified for that VersioningRequestType, signified by “Yes”. |  | Protocol | Client | Normative | Unverified
MS-FSSHTTP_R11229 | 2.3.3.9 | [In VersioningSubRequestDataOptionalAttributes] [Value of VersioningRequestType] "RestoreVersion"(Restore Version), [shows a mapping between the type of versioning subrequest and the attributes that MUST be specified for that VersioningRequestType is:] Version |  | Protocol | Client | Normative | Unverified
MS-FSSHTTP_R2333 | 2.3.3.10 | [PropertiesSubRequestDataOptionalAttributes]The PropertiesSubRequestDataOptionalAttributes attribute group contains attributes that MUST be used only for SubRequestData element associated with the parent SubRequest element for a Properties subrequest. |  | Protocol | Client | Normative | Unverified
MS-FSSHTTP_R2334 | 2.3.3.10 | [PropertiesSubRequestDataOptionalAttributes]The attributes in PropertiesSubRequestDataOptionalAttributes are used as input parameters for processing the data associated with a Properties subrequest. |  | Protocol | Client | Normative | Unverified
MS-FSSHTTP_R2335 | 2.3.3.10 | [PropertiesSubRequestDataOptionalAttributes]The definition of the PropertiesSubRequestDataOptionalAttributes attribute group is as follows: <xs:attributeGroup name="PropertiesSubRequestDataOptionalAttributes"> <xs:attribute name="Properties" type="tns:PropertiesRequestTypes" use="optional"/> </xs:attributeGroup> |  | Protocol | Client | Normative | Unverified
MS-FSSHTTP_R2336 | 2.3.3.10 | [PropertiesSubRequestDataOptionalAttributes]Properties: A PropertiesRequestTypes (section 2.3.2.10) that specifies the type of Properties subrequest. |  | Protocol | Client | Normative | Unverified
MS-FSSHTTP_R2337 | 2.3.3.10 | [PropertiesSubRequestDataOptionalAttributes]Depending on the type of the Properties subrequest, the following table shows a mapping between the type of Properties subrequest and the elements that MUST be specified for that Properties, signified by “Yes”. |  | Protocol | Client | Normative | Unverified
MS-FSSHTTP_R2338 | 2.3.3.10 | [PropertiesSubRequestDataOptionalAttributes] [Value of Properties] "PropertyGet", [shows a mapping between the type of Properties subrequest and the elements that MUST be specified for that Properties is:] PropertyIds |  | Protocol | Client | Normative | Unverified
MS-FSSHTTP_R1468 | 3 | [In Protocol Details] The client side of this protocol[MS-FSSHTTP] is simply a pass-through. |  | Protocol | Client | Normative | Unverified
MS-FSSHTTP_R2213 | 3 | [In Protocol Details] That is, no additional timers or other state is required on the client side of this protocol[MS-FSSHTTP]. |  | Protocol | Client | Normative | Unverified
MS-FSSHTTP_R1469 | 3 | [In Protocol Details] Calls made by the higher-layer protocol or application are passed directly to the transport. |  | Protocol | Client | Normative | Unverified
MS-FSSHTTP_R1470 | 3 | [In Protocol Details] The results returned by the transport are passed directly back to the higher-layer protocol or application. |  | Protocol | Server | Informative | Unverified
MS-FSSHTTP_R1471 | 3 | [In Protocol Details] Except where specified, protocol clients MUST interpret HTTP status codes returned by the protocol server as specified in [RFC2616] section 10. |  | Protocol | Client | Normative | Unverified
MS-FSSHTTP_R1472 | 3 | [In Protocol Details] This protocol[MS-FSSHTTP] allows protocol servers to notify protocol clients of request-specific or subrequest-specific error codes as part of the message itself and not via a SOAP fault message. |  | Protocol | Server | Informative | Unverified
MS-FSSHTTP_R912 | 3.1.1 | [In Abstract Data Model] This section[3.1.1 Abstract Data Model] describes a conceptual model of possible data organization that an implementation maintains to participate in this protocol[MS-FSSHTTP]. |  | Protocol | Both | Informative | Unverified
MS-FSSHTTP_R2214 | 3.1.1 | [In Abstract Data Model] The described organization is provided to facilitate the explanation of how the protocol behaves. |  | Protocol | Both | Informative | Unverified
MS-FSSHTTP_R2215 | 3.1.1 | [In Abstract Data Model] This document[MS-FSSHTTP] does not mandate that implementations adhere to this model as long as their external behavior is consistent with that described in this document[MS-FSSHTTP]. |  | Protocol | Both | Informative | Unverified
MS-FSSHTTP_R913 | 3.1.1 | [In Abstract Data Model][The following states specify the data organization that a protocol server maintains to participate in the protocol:] partition-block: A partition that contains binary file data in the abstract data model as specified in [MS-FSSHTTPB]. |  | Protocol | Server | Informative | Unverified
MS-FSSHTTP_R1348 | 3.1.1 | [In Abstract Data Model][The following states specify the data organization that a protocol server maintains to participate in the protocol:] [partition-block:] A file is associated with one or more partitions. |  | Protocol | Server | Informative | Unverified
MS-FSSHTTP_R2216 | 3.1.1 | [In Abstract Data Model][The following states specify the data organization that a protocol server maintains to participate in the protocol:] [partition-block:] The server stores the binary file contents and file format–specific data in partitions. |  | Protocol | Server | Informative | Unverified
MS-FSSHTTP_R1349 | 3.1.1 | [In Abstract Data Model][The following states specify the data organization that a protocol server maintains to participate in the protocol:] [partition-block:] File contents are stored in the default partition. |  | Protocol | Server | Informative | Unverified
MS-FSSHTTP_R1350 | 3.1.1 | [In Abstract Data Model][The following states specify the data organization that a protocol server maintains to participate in the protocol:] File coauthoring tracker: Each partition is uniquely identified by a partition identifier. |  | Protocol | Server | Informative | Unverified
MS-FSSHTTP_R2077 | 3.1.1 | [In Abstract Data Model][The following states specify the data organization that a protocol server maintains to participate in the protocol:] File coauthoring tracker: A tracking mechanism that the protocol server uses for coauthoring. |  | Protocol | Server | Informative | Unverified
MS-FSSHTTP_R914 | 3.1.1 | [In Abstract Data Model][The following states specify the data organization that a protocol server maintains to participate in the protocol:][File coauthoring tracker] For each file, the protocol server keeps track of the client identifier associated with each client that is coauthoring the file, the type of lock on the file—that is, an exclusive lock or a shared lock—and the timeout associated with each client’s shared lock on the coauthorable file. |  | Protocol | Both | Informative | Unverified
MS-FSSHTTP_R915 | 3.1.4 | [In Message Processing Events and Sequencing Rules] The following table summarizes the list of operations as defined by this specification[MS-FSSHTTP]. [Cell subrequest, Coauth subrequest, SchemaLock subrequest, ExclusiveLock subrequest, WhoAmI subrequest, ServerTime subrequest, EditorsTable subrequest, GetDocMetaInfo subrequest, GetVersions subrequest] |  | Protocol | Both | Informative | Unverified
MS-FSSHTTP_R1351 | 3.1.4 | [In Message Processing Events and Sequencing Rules] Cell subrequest [describes:] Retrieves or uploads a file’s binary contents or a file’s metadata contents. |  | Protocol | Both | Informative | Unverified
MS-FSSHTTP_R1352 | 3.1.4 | [In Message Processing Events and Sequencing Rules] Coauth subrequest [describes:] Gets a shared lock on a coauthorable file that allows for all clients with the same schema lock identifier to share the lock. |  | Protocol | Both | Informative | Unverified
MS-FSSHTTP_R2217 | 3.1.4 | [In Message Processing Events and Sequencing Rules] Coauth subrequest [describes:] The protocol server also keeps track of the protocol client's sharing of the lock on a file at any instant of time. |  | Protocol | Both | Informative | Unverified
MS-FSSHTTP_R1353 | 3.1.4 | [In Message Processing Events and Sequencing Rules] SchemaLock subrequest [describes:] Gets a shared lock on a coauthorable file that allows all clients with the same schema lock identifier to share the lock. |  | Protocol | Both | Informative | Unverified
MS-FSSHTTP_R1354 | 3.1.4 | [In Message Processing Events and Sequencing Rules] ExclusiveLock subrequest [describes:] Gets an exclusive lock on the file, which ensures only one client edits the file at an instant in time. |  | Protocol | Both | Informative | Unverified
MS-FSSHTTP_R1355 | 3.1.4 | [In Message Processing Events and Sequencing Rules] WhoAmI subrequest [describes:] Retrieves the protocol client's friendly name and other client-specific information for a client with a unique client identifier. |  | Protocol | Both | Informative | Unverified
MS-FSSHTTP_R1356 | 3.1.4 | [In Message Processing Events and Sequencing Rules] ServerTime subrequest [describes:] Retrieves the server time. |  | Protocol | Both | Informative | Unverified
MS-FSSHTTP_R1858 | 3.1.4 | [In Message Processing Events and Sequencing Rules] Editors Table subrequest [describes:] Adds the protocol client to the editors table, which is accessible to all clients editing or reading a document. |  | Protocol | Both | Informative | Unverified
MS-FSSHTTP_R1859 | 3.1.4 | [In Message Processing Events and Sequencing Rules] GetDocMetaInfo subrequest [describes:] Retrieves various properties for the file and the parent folder as a series of string pairs. |  | Protocol | Both | Informative | Unverified
MS-FSSHTTP_R1860 | 3.1.4 | [In Message Processing Events and Sequencing Rules] GetVersions subrequest [describes:] Sends back information about the previous versions of a file. |  | Protocol | Both | Informative | Unverified
MS-FSSHTTP_R2339 | 3.1.4 | [In Message Processing Events and Sequencing Rules]Versioning subrequest[describes:] Requests information on versions of a file or different types of versioning related operations on a file. |  | Protocol | Both | Informative | Unverified
MS-FSSHTTP_R2340 | 3.1.4 | [In Message Processing Events and Sequencing Rules]FileOperation subrequest[describes:] Operates on a file. |  | Protocol | Both | Informative | Unverified
MS-FSSHTTP_R2341 | 3.1.4 | [In Message Processing Events and Sequencing Rules]AmIAlone subrequest[describes:] Finds out if the user is alone in a coauthoring session. |  | Protocol | Both | Informative | Unverified
MS-FSSHTTP_R2342 | 3.1.4 | [In Message Processing Events and Sequencing Rules]LockStatus subrequest[describes:] Gets the lock status. |  | Protocol | Both | Informative | Unverified
MS-FSSHTTP_R2343 | 3.1.4 | [In Message Processing Events and Sequencing Rules]Properties subrequest[describes:] Gets the information on properties. |  | Protocol | Both | Informative | Unverified
MS-FSSHTTP_R1357 | 3.1.4.1 | [In Common Message Processing Rules and Events] The protocol server MUST follow the following common processing rules for all types of subrequests. |  | Protocol | Server | Normative | Non-testable
MS-FSSHTTP_R916 | 3.1.4.1 | [In Common Message Processing Rules and Events] The Url attribute in the cell storage service Request element specifies the unique URL for the file that the request is to be processed for. |  | Protocol | Client | Normative | Unverified
MS-FSSHTTP_R917 | 3.1.4.1 | [In Common Message Processing Rules and Events] The Url attribute is specified in section 2.2.3.2. |  | Protocol | Client | Informative | Unverified
MS-FSSHTTP_R918 | 3.1.4.1 | [In Common Message Processing Rules and Events] The SubRequestToken attribute in the cell storage service SubRequest element uniquely identifies a subrequest for a file. |  | Protocol | Client | Normative | Unverified
MS-FSSHTTP_R919 | 3.1.4.1 | [In Common Message Processing Rules and Events] The SubRequestToken attribute is specified in section 2.2.4.5. |  | Protocol | Client | Informative | Unverified
MS-FSSHTTP_R920 | 3.1.4.1 | [In Common Message Processing Rules and Events] The Type attribute in the cell storage service SubRequest element specifies the type of cell storage service subrequest. |  | Protocol | Client | Informative | Unverified
MS-FSSHTTP_R921 | 3.1.4.1 | [In Common Message Processing Rules and Events][The protocol server MUST follow the following common processing rules for all types of subrequests] The protocol server uses the Type attribute to identify the type of cell storage service subrequest. |  | Protocol | Server | Normative | Unverified
MS-FSSHTTP_R922 | 3.1.4.1 | [In Common Message Processing Rules and Events] The Type attribute is specified in section 2.2.4.4. |  | Protocol | Client | Informative | Unverified
MS-FSSHTTP_R923 | 3.1.4.1 | [In Common Message Processing Rules and Events] The DependencyType attribute in the cell storage service SubRequest element specifies the type of dependency that a subrequest has on another subrequest. |  | Protocol | Client | Informative | Unverified
MS-FSSHTTP_R924 | 3.1.4.1 | [In Common Message Processing Rules and Events] DependencyType attribute for a SubRequest element is specified in section 2.2.4.5. |  | Protocol | Client | Informative | Unverified
MS-FSSHTTP_R925 | 3.1.4.1 | [In Common Message Processing Rules and Events][The protocol server MUST follow the following common processing rules for all types of subrequests] The protocol server identifies the dependency type to check if the subrequest is to be processed. |  | Protocol | Server | Normative | Unverified
MS-FSSHTTP_R926 | 3.1.4.1 | [In Common Message Processing Rules and Events] The DependsOn attribute specifies the SubRequestToken of the subrequest that this subrequest depends on. |  | Protocol | Client | Normative | Unverified
MS-FSSHTTP_R927 | 3.1.4.1 | [In Common Message Processing Rules and Events] The DependsOn attribute for a SubRequest element is specified in section 2.2.4.5. |  | Protocol | Client | Informative | Unverified
MS-FSSHTTP_R928 | 3.1.4.1 | [In Common Message Processing Rules and Events][The protocol server MUST follow the following common processing rules for all types of subrequests] The protocol server uses a combination of the DependsOn and DependencyType attributes for a specific subrequest to decide if a cell storage service subrequest will be executed. |  | Protocol | Server | Normative | Unverified
MS-FSSHTTP_R929 | 3.1.4.1 | [In Common Message Processing Rules and Events][The protocol server MUST follow the following common processing rules for all types of subrequests] The protocol server sends a Response element for each Request element. |  | Protocol | Server | Normative | Adapter
MS-FSSHTTP_R930 | 3.1.4.1 | [In Common Message Processing Rules and Events][The protocol server MUST follow the following common processing rules for all types of subrequests] and [The protocol server sends] a SubResponse element corresponding to each SubRequest element contained within a Request element. |  | Protocol | Server | Normative | Adapter
MS-FSSHTTP_R931 | 3.1.4.1 | [In Common Message Processing Rules and Events][The protocol server MUST follow the following common processing rules for all types of subrequests] If the protocol server supports shared locking, the protocol server MUST support at least one of the following subrequests: The coauthoring subrequest. |  | Protocol | Server | Normative | Test Case
MS-FSSHTTP_R3127 | 3.1.4.1 | [In Common Message Processing Rules and Events][The protocol server MUST follow the following common processing rules for all types of subrequests] If the protocol server supports shared locking, the protocol server MUST support at least one of the following subrequests: The schema lock subrequest. |  | Protocol | Server | Normative | Test Case
MS-FSSHTTP_R932 | 3.1.4.1 | [In Common Message Processing Rules and Events][The protocol server MUST follow the following common processing rules for all types of subrequests] If the protocol server supports the coauthoring subrequest, it MUST support tracking the coauthoring transition. |  | Protocol | Server | Normative | Non-testable
MS-FSSHTTP_R933 | 3.1.4.1 | [In Common Message Processing Rules and Events] The coauthoring transition allows for the number of users editing the file to increase from 1 to n or to decrease from n to 1, where n is the maximum number of users who are allowed to edit a single file at an instant in time. |  | Protocol | Server | Normative | Test Case
MS-FSSHTTP_R934 | 3.1.4.1 | [In Common Message Processing Rules and Events][The protocol server MUST follow the following common processing rules for all types of subrequests] If the protocol server supports the coauthoring subrequest, it MUST return a coauthoring status as specified in section 2.3.1.7. |  | Protocol | Server | Normative | Test Case
MS-FSSHTTP_R935 | 3.1.4.1 | [In Common Message Processing Rules and Events] A shared lock on a file is granted by sending one of the following subrequests to the protocol server: A coauthoring subrequest A schema lock subrequest An exclusive lock subrequest of type "Convert to schema lock" An exclusive lock subrequest of type "Convert to schema lock with coauthoring transition tracked". |  | Protocol | Both | Normative | Unverified
MS-FSSHTTP_R936 | 3.1.4.1 | [In Common Message Processing Rules and Events] An exclusive lock on a file is granted by sending one of the following subrequests to the protocol server: An exclusive lock subrequest A coauthoring subrequest of type "Convert to exclusive lock" A schema lock subrequest of type "Convert to exclusive lock" |  | Protocol | Both | Normative | Unverified
MS-FSSHTTP_R937 | 3.1.4.1 | [In Common Message Processing Rules and Events][The protocol server MUST follow the following common processing rules for all types of subrequests] The protocol server does the following to decide when to release the lock on the file: When the timeout expires for a client, and no refresh on the timeout was received, the protocol server MUST release that client’s lock on the shared file. |  | Protocol | Both | Normative | Non-testable
MS-FSSHTTP_R938 | 3.1.4.1 | [In Common Message Processing Rules and Events][The protocol server MUST follow the following common processing rules for all types of subrequests] [The protocol server does the following to decide when to release the lock on the file:] When the timeouts for all clients holding a shared lock on the file expire, the shared lock on the file MUST be released by the protocol server. |  | Protocol | Both | Normative | Non-testable
MS-FSSHTTP_R1861 | 3.1.4.1 | [In Common Message Processing Rules and Events] To prevent the lock on the file from expiring, the protocol client MUST send a request to refresh the timeout at a regular interval that is shorter than the lock timeout. |  | Protocol | Client | Normative | Unverified
MS-FSSHTTP_R939 | 3.1.4.1 | [In Common Message Processing Rules and Events] The protocol server is used by clients to synchronize both coauthorable files and files that are not coauthorable. |  | Protocol | Both | Informative | Unverified
MS-FSSHTTP_R940 | 3.1.4.1 | [In Common Message Processing Rules and Events] The protocol server is also used by clients to synchronize file’s metadata contents. |  | Protocol | Both | Informative | Unverified
MS-FSSHTTP_R941 | 3.1.4.1 | [In Common Message Processing Rules and Events][The protocol server MUST follow the following common processing rules for all types of subrequests] The protocol server MAY return an error code value set to "RequestNotSupported" for a cell storage service subrequest if the following conditions are all true: The protocol client sent a coauthoring subrequest; The protocol server supports shared locking with tracking of the coauthoring transition; The coauthoring administrator setting for the server is turned off. |  | Protocol | Both | Normative | Non-testable | Verified by derived requirement: MS-FSSHTTP_R11274.
MS-FSSHTTP_R946 | 3.1.4.2 | [In Cell Subrequest] This operation[Cell Subrequest] is used to retrieve or upload the binary or metadata contents of a file. |  | Protocol | Client | Normative | Unverified
MS-FSSHTTP_R947 | 3.1.4.2 | [In Cell Subrequest] The contents [of a file] are uploaded or downloaded fully or partially. |  | Protocol | Client | Normative | Unverified
MS-FSSHTTP_R948 | 3.1.4.2 | [In Cell Subrequest] The download or upload of the contents is accomplished by indicating the partition identifier whose contents are to be uploaded or downloaded. |  | Protocol | Client | Normative | Unverified
MS-FSSHTTP_R949 | 3.1.4.2 | [In Cell Subrequest] The cell subrequest acts as a wrapper around the actual file synchronization processing logic as specified in [MS-FSSHTTPB]. |  | Protocol | Client | Normative | Unverified
MS-FSSHTTP_R950 | 3.1.4.2 | [In Cell Subrequest] The protocol client sends a cell SubRequest message, which is of type CellSubRequestType as specified in section 2.3.1.2. |  | Protocol | Client | Normative | Unverified
MS-FSSHTTP_R951 | 3.1.4.2 | [In Cell Subrequest][The protocol client sends a cell SubRequest message, which is of type CellSubRequestType,] The protocol server responds with a cell SubResponse message, which is of type CellSubResponseType as specified in section 2.3.1.4. |  | Protocol | Server | Normative | Adapter
MS-FSSHTTP_R952 | 3.1.4.2 | [In Cell Subrequest] The protocol client prepares a request containing a URL for the file, a unique Request token and one or more SubRequest elements, as defined in section 2.2.3.2 and section 2.2.3.8. |  | Protocol | Client | Normative | Unverified
MS-FSSHTTP_R953 | 3.1.4.2 | [In Cell Subrequest] The SubRequest element is of type "Cell", and the SubRequestData element contains attributes that are input parameters used by the server when processing the cell subrequest. |  | Protocol | Client | Normative | Unverified
MS-FSSHTTP_R954 | 3.1.4.2 | [In Cell Subrequest] The SubRequestData element is of type CellSubRequestDataType and is defined in section 2.3.1.1. |  | Protocol | Client | Informative | Unverified
MS-FSSHTTP_R955 | 3.1.4.2 | [In Cell Subrequest] The binary data sent in the SubRequestData element indicates if this is a file content upload or download request for one or more storage cells. |  | Protocol | Client | Normative | Unverified
MS-FSSHTTP_R956 | 3.1.4.2 | [In Cell Subrequest] The meaning of the data is as specified in [MS-FSSHTTPB] section 2.2.3.1.3. |  | Protocol | Client | Informative | Unverified
MS-FSSHTTP_R957 | 3.1.4.2 | [In Cell Subrequest] The cell subrequest for an upload of the file contents is processed as specified in [MS-FSSHTTPB] section 3.1.4.3. |  | Protocol | Both | Informative | Unverified
MS-FSSHTTP_R958 | 3.1.4.2 | [In Cell Subrequest] The cell subrequest for a download of the file contents is processed as specified in [MS-FSSHTTPB] section 3.1.4.2. |  | Protocol | Both | Informative | Unverified
MS-FSSHTTP_R959 | 3.1.4.2 | [In Cell Subrequest] The schema lock identifier MUST be specified in a cell subrequest if the current client already shared the lock on the file and is in a coauthoring session. |  | Protocol | Client | Normative | Unverified
MS-FSSHTTP_R960 | 3.1.4.2 | [In Cell Subrequest] The schema lock identifier is defined in section 2.3.1.1. |  | Protocol | Client | Informative | Unverified
MS-FSSHTTP_R2212 | 3.1.4.2 | [In Cell Subrequest] When the schema lock identifier is specified in the cell subrequest, the protocol server returns a success error code if the file currently has a shared lock with the specified schema lock identifier. |  | Protocol | Server | Normative | Test Case
MS-FSSHTTP_R1862 | 3.1.4.2 | [In Cell Subrequest] The bypass lock identifier MUST be present when uploading the binary or metadata contents of a file. |  | Protocol | Client | Normative | Unverified
MS-FSSHTTP_R1863 | 3.1.4.2 | [In Cell Subrequest] It[bypass lock identifier] MUST NOT be present when retrieving the binary or metadata contents of a file. |  | Protocol | Client | Normative | Unverified
MS-FSSHTTP_R1864 | 3.1.4.2 | [In Cell Subrequest] The bypass lock identifier is defined in section 2.3.3.1. |  | Protocol | Client | Informative | Unverified
MS-FSSHTTP_R1865 | 3.1.4.2 | [In Cell Subrequest] When the bypass lock identifier is specified in a cell subrequest, exactly one of the following is true: The file is schema locked. |  | Protocol | Client | Normative | Unverified
MS-FSSHTTP_R2218 | 3.1.4.2 | [In Cell Subrequest] When the bypass lock identifier is specified in a cell subrequest, exactly one of the following is true: In this case[A schema lock identifier is specified in the cell subrequest], the bypass lock identifier MUST be the same as the schema lock identifier. |  | Protocol | Client | Normative | Unverified
MS-FSSHTTP_R2219 | 3.1.4.2 | [In Cell Subrequest] When the bypass lock identifier is specified in a cell subrequest, exactly one of the following is true: They[the bypass lock identifier and the schema lock identifier] have the same semantics, in this case[the bypass lock identifier is the same as the schema lock identifier]. |  | Protocol | Client | Informative | Unverified
MS-FSSHTTP_R1866 | 3.1.4.2 | [In Cell Subrequest][When the bypass lock identifier is specified in a cell subrequest, exactly one of the following is true:] The file is exclusive locked. |  | Protocol | Client | Normative | Unverified
MS-FSSHTTP_R2220 | 3.1.4.2 | [In Cell Subrequest][When the bypass lock identifier is specified in a cell subrequest, exactly one of the following is true:] In this case[An exclusive lock identifier is specified in the cell subrequest], the bypass lock identifier MUST be the same as the exclusive lock identifier. |  | Protocol | Client | Normative | Unverified
MS-FSSHTTP_R2221 | 3.1.4.2 | [In Cell Subrequest][When the bypass lock identifier is specified in a cell subrequest, exactly one of the following is true:] They[the bypass lock identifier and the exclusive lock identifier] have the same semantics, in this case[the bypass lock identifier is the same as the exclusive lock identifier]. |  | Protocol | Client | Informative | Unverified
MS-FSSHTTP_R1867 | 3.1.4.2 | [In Cell Subrequest] The exclusive lock identifier is defined in section 2.3.3.1. |  | Protocol | Client | Informative | Unverified
MS-FSSHTTP_R1548 | 3.1.4.2 | [In Cell Subrequest] In this case[If the ExpectNoFileExists attribute is set to true in a file content upload cell subrequest, the Etag attribute MUST be an empty string], the protocol server MUST cause the cell subrequest to fail with a coherency error if and only if the file already exists on the server. |  | Protocol | Server | Normative | Non-testable | Partially verified by derived requirements: MS-FSSHTTP_R1869, MS-FSSHTTP_R2252.
MS-FSSHTTP_R1869 | 3.1.4.2 | [In Cell Subrequest] In this case[If the ExpectNoFileExists attribute is set to true in a file content upload cell subrequest, the Etag attribute MUST be an empty string], the protocol server MUST cause the cell subrequest to fail with a coherency error if the file already exists on the server. | MS-FSSHTTP_R1548:p | Protocol | Server | Normative | Test Case
MS-FSSHTTP_R2252 | 3.1.4.2 | [In Cell Subrequest] In this case[If the ExpectNoFileExists attribute is set to true in a file content upload cell subrequest, the Etag attribute MUST be an empty string], the protocol server MUST NOT cause the cell subrequest to fail with a coherency error if the file does not exist on the server. | MS-FSSHTTP_R1548:p | Protocol | Server | Normative | Test Case
MS-FSSHTTP_R1870 | 3.1.4.2 | [In Cell Subrequest] The ExpectNoFileExists attribute is defined in section 2.3.3.1. |  | Protocol | Client | Informative | Unverified
MS-FSSHTTP_R1871 | 3.1.4.2 | [In Cell Subrequest] The Etag attribute is defined in section 2.3.3.1. |  | Protocol | Both | Informative | Unverified
MS-FSSHTTP_R1872 | 3.1.4.2 | [In Cell Subrequest] Coherency failure error codes are as specified in [MS-FSSHTTPB]. |  | Protocol | Server | Informative | Unverified
MS-FSSHTTP_R962 | 3.1.4.2 | [In Cell Subrequest] If the Coalesce attribute is set to true in a cell subrequest, the protocol server persists all changes to the file in the underlying store. |  | Protocol | Server | Normative | Non-testable
MS-FSSHTTP_R963 | 3.1.4.2 | [In Cell Subrequest] Coalesce attribute is defined in section 2.3.3.1. |  | Protocol | Client | Informative | Unverified
MS-FSSHTTP_R965 | 3.1.4.2 | [In Cell Subrequest] For all first-time saves of the file’s binary file contents in a partition, the following MUST be specified: The ExclusiveLockID attribute (section 2.3.1.1) is set to a unique lock identifier. |  | Protocol | Client | Normative | Unverified
MS-FSSHTTP_R967 | 3.1.4.2 | [In Cell Subrequest][When the protocol server receives the ExclusiveLockID in a cell subrequest, the server performs the following steps as an atomic operation:] Get an exclusive lock on the file. |  | Protocol | Server | Normative | Non-testable
MS-FSSHTTP_R968 | 3.1.4.2 | [In Cell Subrequest][When the protocol server receives the ExclusiveLockID in a cell subrequest, the server performs the following steps as an atomic operation:] Commit the file’s binary contents, as specified in [MS-FSSHTTPB] section 3.1.4.3. |  | Protocol | Server | Normative | Non-testable
MS-FSSHTTP_R969 | 3.1.4.2 | [In Cell Subrequest] (Note that for updates to other partitions that do not contain binary file contents, the Coalesce attribute is set to false in the cell subrequest.). |  | Protocol | Client | Normative | Unverified
MS-FSSHTTP_R970 | 3.1.4.2 | [In Cell Subrequest] The protocol server receives the request and parses the logic to send the information to the underlying store. |  | Protocol | Server | Informative | Unverified
MS-FSSHTTP_R1873 | 3.1.4.2 | [In Cell Subrequest] If the request is a download request, the encoded file contents are sent back to the client. |  | Protocol | Both | Informative | Unverified
MS-FSSHTTP_R972 | 3.1.4.2 | [In Cell Subrequest] If file properties–specific information is requested, the file properties are prepared as a response and sent back to the protocol client. |  | Protocol | Both | Informative | Unverified
MS-FSSHTTP_R973 | 3.1.4.2 | [In Cell Subrequest] The Response element is defined in section 2.2.3.5, and the SubResponse element is defined in section 2.2.3.10. |  | Protocol | Server | Informative | Unverified
MS-FSSHTTP_R2223 | 3.1.4.2 | [In Cell Subrequest] The CellSubResponseDataType specifies the type of the SubResponseData element inside the cell SubResponse element. |  | Protocol | Server | Informative | Unverified
MS-FSSHTTP_R2224 | 3.1.4.2 | [In Cell Subrequest] The CellSubResponseDataType is defined in section 2.3.1.3. |  | Protocol | Server | Informative | Unverified
MS-FSSHTTP_R1502 | 3.1.4.2 | [In Cell Subrequest] In the case where the protocol server finishes performing the request, but in the middle of generating the SubResponseData data, another request changes the file content or metadata, the protocol server returns an additional SubResponseStreamInvalid element to indicate that the binary data in the SubResponseData is not valid. |  | Protocol | Both | Normative | Unverified
MS-FSSHTTP_R1874 | 3.1.4.2 | [In Cell Subrequest] The protocol client can resend the request to get the data. |  | Protocol | Client | Normative | Unverified
MS-FSSHTTP_R1503 | 3.1.4.2 | [In Cell Subrequest] The SubResponseStreamInvalid element is defined in 2.3.1.4. |  | Protocol | Both | Normative | Unverified
MS-FSSHTTP_R1875 | 3.1.4.2 | [In Cell Subrequest][The protocol server returns results based on the following conditions:] If the protocol server was unable to find the URL for the file specified in the Url attribute, the protocol server reports a failure by returning an error code value set to "CellRequestFail" in the ErrorCode attribute sent back in the SubResponse element. [and the binary data in the returned SubRequestData element indicates an HRESULT Error as described in [MS-FSSHTTPB] section 2.2.3.2.4.] |  | Protocol | Server | Normative | Test Case
MS-FSSHTTP_R11230 | 3.1.4.2 | [In Cell Subrequest][The protocol server returns results based on the following conditions:] [If the protocol server was unable to find the URL for the file specified in the Url attribute, the protocol server reports a failure by returning an error code value set to "CellRequestFail" in the ErrorCode attribute sent back in the SubResponse element, and] the binary data in the returned SubRequestData element indicates an HRESULT Error as described in [MS-FSSHTTPB] section 2.2.3.2.4. |  | Protocol | Server | Normative | Test Case
MS-FSSHTTP_R3103 | 3.1.4.2 | [In Cell Subrequest] But for Put Changes subrequest, as described in [MS-FSSHTTPB] section 2.2.2.1.4, [If the protocol server was unable to find the URL for the file specified in the Url attribute] the protocol server creates a new file using the specified Url. |  | Protocol | Server | Normative | Test Case
MS-FSSHTTP_R975 | 3.1.4.2 | [In Cell Subrequest][The protocol server returns results based on the following conditions:] Depending on the type of error, the ErrorCode returned as an attribute of the SubResponse element is updated with a specific error code as specified in section 2.2.5.4. |  | Protocol | Server | Informative | Unverified
MS-FSSHTTP_R976 | 3.1.4.2 | [In Cell Subrequest][The protocol returns results based on the following conditions:] ErrorCode includes "Success" to indicate success in processing the file upload or download request. |  | Protocol | Server | Normative | Test Case
MS-FSSHTTP_R97601 | 3.1.4.2 | [In Cell Subrequest][The protocol returns results based on the following conditions:] ErrorCode includes "Success" to indicate success in processing the file upload [or download] request. | MS-FSSHTTP_R976:c | Protocol | Server | Normative | Test Case
MS-FSSHTTP_R97602 | 3.1.4.2 | [In Cell Subrequest][The protocol returns results based on the following conditions:] ErrorCode includes "Success" to indicate success in processing the file [upload or ]download request. | MS-FSSHTTP_R976:c | Protocol | Server | Normative | Test Case
MS-FSSHTTP_R977 | 3.1.4.3 | [In Coauth Subrequest] This operation[Coauth Subrequest] is used to make a request to the protocol server for a shared lock on the file or for shared lock operations on a file. |  | Protocol | Client | Normative | Unverified
MS-FSSHTTP_R978 | 3.1.4.3 | [In Coauth Subrequest] A protocol server that supports a coauthoring subrequest MUST also support tracking the coauthoring transition. |  | Protocol | Server | Normative | Non-testable
MS-FSSHTTP_R979 | 3.1.4.3 | [In Coauth Subrequest] Depending on the CoauthRequestType attribute value, the protocol server interprets the subrequest as one of the following types of shared lock operations: Join coauthoring session Exit coauthoring session Refresh coauthoring session Convert to exclusive lock Check lock availability Mark transition to complete Get coauthoring status |  | Protocol | Server | Informative | Unverified
MS-FSSHTTP_R980 | 3.1.4.3 | [In Coauth Subrequest] The CoauthRequestType attribute is defined in section 2.3.3.3. |  | Protocol | Client | Informative | Unverified
MS-FSSHTTP_R981 | 3.1.4.3 | [In Coauth Subrequest] The CoauthRequestType attribute is one of the attributes for the coauthoring SubRequestData element, which is of type CoauthSubRequestDataType as specified in section 2.3.1.5. |  | Protocol | Client | Normative | Unverified
MS-FSSHTTP_R983 | 3.1.4.3 | [In Coauth Subrequest] The protocol client sends a coauthoring SubRequest message, which is of type CoauthSubRequestType as specified in section 2.3.1.6. |  | Protocol | Client | Normative | Unverified
MS-FSSHTTP_R984 | 3.1.4.3 | [In Coauth Subrequest][The protocol client sends a coauthoring SubRequest message, which is of type CoauthSubRequestType,] The protocol server responds with a coauthoring SubResponse message, which is of type CoauthSubResponseType as specified in section 2.3.1.8. |  | Protocol | Server | Normative | Adapter
MS-FSSHTTP_R985 | 3.1.4.3 | [In Coauth Subrequest] The protocol client prepares a request containing a URL for the file, a unique Request token, and one or more SubRequest elements, as defined in section 2.2.3.2 and section 2.2.3.8. |  | Protocol | Client | Normative | Unverified
MS-FSSHTTP_R986 | 3.1.4.3 | [In Coauth Subrequest] The SubRequest element is of type "Coauth". |  | Protocol | Client | Normative | Unverified
MS-FSSHTTP_R987 | 3.1.4.3 | [In Coauth Subrequest] The SubRequestData element contains attributes that are input parameters used by the server when processing the coauthoring subrequest. |  | Protocol | Client | Normative | Unverified
MS-FSSHTTP_R988 | 3.1.4.3 | [In Coauth Subrequest] The SubRequestData element is of type CoauthSubRequestDataType. |  | Protocol | Client | Normative | Unverified
MS-FSSHTTP_R989 | 3.1.4.3 | [In Coauth Subrequest][CoauthSubRequestDataType] is defined in section 2.3.1.5. |  | Protocol | Client | Informative | Unverified
MS-FSSHTTP_R990 | 3.1.4.3 | [In Coauth Subrequest][The protocol client prepares a request containing a URL for the file, a unique Request token and zero or more SubRequest elements] The protocol server receives the request and parses the logic. |  | Protocol | Server | Informative | Unverified
MS-FSSHTTP_R991 | 3.1.4.3 | [In Coauth Subrequest] Depending on the type of coauthoring request, the protocol server processes the subrequest as specified in section 3.1.4.3.1, 3.1.4.3.2, 3.1.4.3.3, 3.1.4.3.4, 3.1.4.3.5, 3.1.4.3.6, or 3.1.4.3.7. |  | Protocol | Server | Informative | Unverified
MS-FSSHTTP_R992 | 3.1.4.3 | [In Coauth Subrequest] The protocol server uses the ClientID attribute sent in a coauthoring subrequest to do the following: 1.Uniquely identify each client; 2.Keep track of each client and its timeout on the shared lock for the file; 3.Decide when to release the shared lock on the file. |  | Protocol | Both | Normative | Non-testable
MS-FSSHTTP_R993 | 3.1.4.3 | [In Coauth Subrequest] The Response element is defined in section 2.2.3.5, and the SubResponse element is defined in section 2.2.3.10. |  | Protocol | Server | Informative | Unverified
MS-FSSHTTP_R994 | 3.1.4.3 | [In Coauth Subrequest] CoauthSubResponseDataType defines the type of the SubResponseData element inside the coauthoring SubResponse element. |  | Protocol | Server | Normative | Adapter
MS-FSSHTTP_R995 | 3.1.4.3 | [In Coauth Subrequest] CoauthSubResponseDataType is defined in section 2.3.1.7. |  | Protocol | Server | Informative | Unverified
MS-FSSHTTP_R996 | 3.1.4.3 | [In Coauth Subrequest] If the coauthoring subrequest is of type "Join coauthoring session", the protocol server MUST return the lock type granted to the protocol client as part of the response message to the protocol client—if the ErrorCode attribute that is part of the SubResponse element is set to a value of "Success". |  | Protocol | Server | Normative | Test Case
MS-FSSHTTP_R997 | 3.1.4.3 | [In Coauth Subrequest][If the coauthoring subrequest is of type] "Refresh coauthoring session", the protocol server MUST return the lock type granted to the client as part of the response message to the client—if the ErrorCode attribute that is part of the SubResponse element is set to a value of "Success". |  | Protocol | Server | Normative | Test Case
MS-FSSHTTP_R998 | 3.1.4.3 | [In Coauth Subrequest] The lock type is specified in the LockType attribute in the coauthoring SubResponseData element. |  | Protocol | Server | Normative | Adapter
MS-FSSHTTP_R999 | 3.1.4.3 | [In Coauth Subrequest] The SubResponseData element returned for a coauthoring subrequest is of type CoauthSubResponseDataType. |  | Protocol | Server | Normative | Adapter
MS-FSSHTTP_R1000 | 3.1.4.3 | [In Coauth Subrequest][CoauthSubResponseDataType] is defined in section 2.3.1.7. |  | Protocol | Server | Informative | Unverified
MS-FSSHTTP_R1001 | 3.1.4.3 | [In Coauth Subrequest] The LockType attribute is specified in section 2.3.1.7. |  | Protocol | Server | Informative | Unverified
MS-FSSHTTP_R1003 | 3.1.4.3 | [In Coauth Subrequest][The protocol server returns results based on the following conditions:] Depending on the type of error, ErrorCode is returned as an attribute of the SubResponse element. |  | Protocol | Server | Normative | Adapter
MS-FSSHTTP_R1004 | 3.1.4.3 | [In Coauth Subrequest][The protocol server returns results based on the following conditions:] The ErrorCode attribute that is part of the SubResponse element is updated with a specific error code as specified in section 2.2.5.4. |  | Protocol | Server | Informative | Unverified
MS-FSSHTTP_R4003 | 3.1.4.3 | [In Coauth Subrequest][The protocol server returns results based on the following conditions:] If the protocol server was unable to find the URL for the file specified in the Url attribute, the protocol server reports a failure by returning an error code value set to "FileNotExistsOrCannotBeCreated" in the ErrorCode attribute sent back in the SubResponse element. |  | Protocol | Server | Normative | Test Case
MS-FSSHTTP_R1005 | 3.1.4.3 | [In Coauth Subrequest][The protocol server returns results based on the following conditions:] The protocol server returns an error code value set to "CoauthRefblobConcurrencyViolation" when there is a concurrency violation and the coauthoring subrequest is one of the following types: Join coauthoring session. |  | Protocol | Server | Normative | Non-testable
MS-FSSHTTP_R1006 | 3.1.4.3 | [In Coauth Subrequest][The protocol server returns results based on the following conditions:] The protocol server returns an error code value set to "CoauthRefblobConcurrencyViolation" when there is a concurrency violation and the coauthoring subrequest is one of the following types: Exit coauthoring session. |  | Protocol | Server | Normative | Non-testable
MS-FSSHTTP_R1007 | 3.1.4.3 | [In Coauth Subrequest][The protocol server returns results based on the following conditions:] The protocol server returns an error code value set to "CoauthRefblobConcurrencyViolation" when there is a concurrency violation and the coauthoring subrequest is one of the following types: Refresh coauthoring session. |  | Protocol | Server | Normative | Non-testable
MS-FSSHTTP_R1008 | 3.1.4.3 | [In Coauth Subrequest][The protocol server returns results based on the following conditions:] The protocol server returns an error code value set to "CoauthRefblobConcurrencyViolation" when there is a concurrency violation and the coauthoring subrequest is one of the following types: Convert to an exclusive lock. |  | Protocol | Server | Normative | Non-testable
MS-FSSHTTP_R1009 | 3.1.4.3 | [In Coauth Subrequest][The protocol server returns results based on the following conditions:] The protocol server returns an error code value set to "CoauthRefblobConcurrencyViolation" when there is a concurrency violation and the coauthoring subrequest is one of the following types: Mark in transition complete. |  | Protocol | Server | Normative | Non-testable
MS-FSSHTTP_R1010 | 3.1.4.3 | [In Coauth Subrequest] A concurrency violation happens when a current client’s request to save the file coauthoring tracker fails because another client’s request to edit and save the file coauthoring tracker is in progress on the server before the save is done by the current client. |  | Protocol | Both | Normative | Non-testable
MS-FSSHTTP_R1011 | 3.1.4.3 | [In Coauth Subrequest] "CoauthRefblobConcurrencyViolation" is specified in section 2.2.5.8. |  | Protocol | Server | Informative | Unverified
MS-FSSHTTP_R1876 | 3.1.4.3 | [In Coauth Subrequest] The file coauthoring tracker is defined in section 3.1.1. |  | Protocol | Server | Informative | Unverified
MS-FSSHTTP_R1012 | 3.1.4.3 | [In Coauth Subrequest][The protocol returns results based on the following conditions:] The protocol server returns an error code value set to "RequestNotSupported" if the server does not support this request type. |  | Protocol | Server | Normative | Unverified
MS-FSSHTTP_R1013 | 3.1.4.3 | [In Coauth Subrequest][The protocol returns results based on the following conditions:] An ErrorCode value of "Success" indicates success in processing the coauthoring request. |  | Protocol | Server | Normative | Test Case
MS-FSSHTTP_R1014 | 3.1.4.3.1 | [In Join Coauthoring Session] If the CoauthRequestType attribute is set to "JoinCoauthoring", the protocol server considers the coauthoring subrequest to be of type "Join coauthoring session". |  | Protocol | Server | Informative | Unverified
MS-FSSHTTP_R1015 | 3.1.4.3.1 | [In Join Coauthoring Session] The protocol server processes this request[coauthoring subrequest to be of type "Join coauthoring session"] to get a shared lock on the coauthorable file and joins the coauthoring session of the file by adding the client’s associated ClientID and timeout to the file coauthoring tracker. |  | Protocol | Server | Normative | Non-testable
MS-FSSHTTP_R1016 | 3.1.4.3.1 | [In Join Coauthoring Session] The protocol server also checks and gets the coauthoring status of the file. |  | Protocol | Server | Normative | Test Case
MS-FSSHTTP_R1017 | 3.1.4.3.1 | [In Join Coauthoring Session] If the file already has a shared lock on the server with the given schema lock identifier, and the client has already joined the coauthoring session, the protocol server does both of the following: Refreshes the timeout value associated with the ClientID in the file coauthoring tracker. |  | Protocol | Server | Normative | Non-testable
MS-FSSHTTP_R1018 | 3.1.4.3.1 | [In Join Coauthoring Session][If the file already has a shared lock on the server with the given schema lock identifier, and the client has already joined the coauthoring session, the protocol server does both of the following:] Returns an error code value set to "Success". |  | Protocol | Server | Normative | Test Case
MS-FSSHTTP_R1019 | 3.1.4.3.1 | [In Join Coauthoring Session][If the coauthoring feature is disabled on the protocol server, it does one of the following:] If the AllowFallbackToExclusive attribute is set to true, the protocol server gets an exclusive lock on the file. |  | Protocol | Server | Normative | Test Case
MS-FSSHTTP_R1550 | 3.1.4.3.1 | [In Join Coauthoring Session][If the coauthoring feature is disabled on the protocol server, it does one of the following:] If the AllowFallbackToExclusive attribute is set to false, the protocol server returns an error code value set to "FileNotLockedOnServer".<43> |  | Protocol | Server | Normative | Non-testable | Verified by derived requirements: MS-FSSHTTP_R3104,MS-FSSHTTP_R310401 ,MS-FSSHTTP_R3105.
MS-FSSHTTP_R1020 | 3.1.4.3.1 | [In Join Coauthoring Session] The AllowFallbackToExclusive attribute is defined in section 2.3.1.5. |  | Protocol | Client | Informative | Unverified
MS-FSSHTTP_R1021 | 3.1.4.3.1 | [In Join Coauthoring Session] The result of the lock type gotten by the server MUST be sent as the LockType attribute in the CoauthSubResponseDataType. |  | Protocol | Server | Normative | Test Case
MS-FSSHTTP_R1022 | 3.1.4.3.1 | [In Join Coauthoring Session] The CoauthSubResponseDataType is defined in section 2.3.1.7. |  | Protocol | Server | Informative | Unverified
MS-FSSHTTP_R2225 | 3.1.4.3.1 | [In Join Coauthoring Session] LockType attribute values are defined in section 2.2.5.9. |  | Protocol | Server | Informative | Unverified
MS-FSSHTTP_R1023 | 3.1.4.3.1 | [In Join Coauthoring Session] To get the coauthoring status, the protocol server checks the number of clients editing the file at that instant in time. |  | Protocol | Server | Normative | Test Case
MS-FSSHTTP_R1024 | 3.1.4.3.1 | [In Join Coauthoring Session] If the current client is the only client editing the file, the protocol server MUST return a CoauthStatus set to "Alone", which indicates that no one else is editing the file. |  | Protocol | Server | Normative | Test Case
MS-FSSHTTP_R1025 | 3.1.4.3.1 | [In Join Coauthoring Session] If the current client is the second coauthor joining the coauthoring session, the protocol server MUST return a CoauthStatus set to "Coauthoring", which indicates that the current client is coauthoring when editing the document. |  | Protocol | Server | Normative | Test Case
MS-FSSHTTP_R1877 | 3.1.4.3.1 | [In Join Coauthoring Session] If the current client is the third coauthor joining the coauthoring session, the protocol server MUST return a CoauthStatus set to "Coauthoring", which indicates that the current client is coauthoring when editing the document. |  | Protocol | Server | Normative | Test Case
MS-FSSHTTP_R1878 | 3.1.4.3.1 | [In Join Coauthoring Session] If the current client is the [second, third, or] later coauthor joining the coauthoring session, the protocol server MUST return a CoauthStatus set to "Coauthoring", which indicates that the current client is coauthoring when editing the document. |  | Protocol | Server | Normative | Non-testable
MS-FSSHTTP_R187801 | 3.1.4.3.1 | [In Join Coauthoring Session] A CoauthStatus of "None" can be returned in situations where coauthoring is not achieved because an exclusive lock is returned instead of a shared lock.
MS-FSSHTTP_R187802 | 3.1.4.3.1 | This can happen when 1. the file is checked out by the current user [or 2. an exclusive lock is held by the current user or 3. the coauthoring feature] is disabled and the AllowFallbackToExclusive attribute is set to true on the request.
MS-FSSHTTP_R187803 | 3.1.4.3.1 | This can happen when [1. the file is checked out by the current user or] 2. an exclusive lock is held by the current user [or 3. the coauthoring feature] is disabled and the AllowFallbackToExclusive attribute is set to true on the request.
MS-FSSHTTP_R187804 | 3.1.4.3.1 | This can happen when [1. the file is checked out by the current user or] 2. an exclusive lock is held by the current user or] 3. the coauthoring feature is disabled and the AllowFallbackToExclusive attribute is set to true on the request.
MS-FSSHTTP_R1026 | 3.1.4.3.1 | [In Join Coauthoring Session] The CoauthStatus attribute sent as part of the SubResponseData element is defined in section 2.2.8.2. |  | Protocol | Server | Informative | Unverified
MS-FSSHTTP_R1551 | 3.1.4.3.1 | [In Join Coauthoring Session] If the current client is the second client to join the coauthoring session, the server creates a new transition request by using the TransitionID attribute for the file. |  | Protocol | Server | Normative | Non-testable
MS-FSSHTTP_R1552 | 3.1.4.3.1 | [In Join Coauthoring Session] Since there is a transition request present for the file, when the first client that was added to the coauthoring session makes the IsOnlyClient web service request, the server returns "false". |  | Protocol | Server | Normative | Unverified
MS-FSSHTTP_R1879 | 3.1.4.3.1 | [In Join Coauthoring Session] The descriptions of the transition request and the IsOnlyClient web service request are as specified in [MS-SHDACCWS]. |  | Protocol | Client | Informative | Unverified
MS-FSSHTTP_R1553 | 3.1.4.3.1 | [In Join Coauthoring Session] If there is a current exclusive lock on the file, the protocol server returns an error code value set to "FileAlreadyLockedOnServer". |  | Protocol | Server | Normative | Test Case
MS-FSSHTTP_R1554 | 3.1.4.3.1 | [In Join Coauthoring Session] If there is a shared lock on the file with a different schema lock identifier, the protocol server returns an error code value set to "FileAlreadyLockedOnServer". |  | Protocol | Server | Normative | Test Case
MS-FSSHTTP_R1555 | 3.1.4.3.1 | [In Join Coauthoring Session] If the coauthorable file is checked out on the server and checked out by a client with a different user name than the current client, the protocol server returns an error code value set to "FileAlreadyCheckedOutOnServer". |  | Protocol | Server | Normative | Test Case
MS-FSSHTTP_R1027 | 3.1.4.3.1 | [In Join Coauthoring Session] The protocol server returns an error code value set to "NumberOfCoauthorsReachedMax" when all of the following conditions are true: 1.The maximum number of coauthorable clients allowed to join a coauthoring session to edit a coauthorable file has been reached; 2.The current client is not allowed to edit the file because the limit has been reached. |  | Protocol | Server | Normative | Test Case
MS-FSSHTTP_R1880 | 3.1.4.3.1 | [In Join Coauthoring Session] If any failure occurs such that the subrequest cannot be processed successfully, the protocol server returns an error. |  | Protocol | Server | Normative | Non-testable
MS-FSSHTTP_R1881 | 3.1.4.3.1 | [In Join Coauthoring Session][If any failure occurs such that the subrequest cannot be processed successfully, the protocol server returns an error] The error that the protocol server returns is implementation-specific. |  | Protocol | Server | Normative | Non-testable
MS-FSSHTTP_R1882 | 3.1.4.3.1 | [In Join Coauthoring Session][If any failure occurs such that the subrequest cannot be processed successfully, the protocol server returns an error] Errors that are directly returned by the protocol server are implementation-specific. |  | Protocol | Server | Normative | Non-testable
MS-FSSHTTP_R1029 | 3.1.4.3.1 | [In Join Coauthoring Session] LockAndCoauthRelatedErrorCodeTypes is defined in section 2.2.5.8, and generic error code types are defined in section 2.2.5.6. |  | Protocol | Server | Informative | Unverified
MS-FSSHTTP_R1030 | 3.1.4.3.1 | [In Join Coauthoring Session] For other unknown error types, the protocol server returns an error code value set to "LockRequestFail". |  | Protocol | Server | Normative | Non-testable
MS-FSSHTTP_R1031 | 3.1.4.3.2 | [In Exit Coauthoring Session] If the CoauthRequestType attribute is set to "ExitCoauthoring", the protocol server considers this coauthoring subrequest to be of type, "Exit coauthoring session". |  | Protocol | Server | Normative | Non-testable
MS-FSSHTTP_R1032 | 3.1.4.3.2 | [In Exit Coauthoring Session] The protocol server processes the request to exit the coauthoring session and checks the number of clients editing the document at that instant in time. |  | Protocol | Server | Normative | Non-testable
MS-FSSHTTP_R1033 | 3.1.4.3.2 | [In Exit Coauthoring Session] When the protocol server receives a coauthoring subrequest of type "Exit coauthoring session" from the last and only client editing the document, the protocol server does both of the following: Delete the client identifier entry associated with the client in the file coauthoring tracker. |  | Protocol | Server | Normative | Non-testable
MS-FSSHTTP_R1034 | 3.1.4.3.2 | [In Exit Coauthoring Session] The file coauthoring tracker is defined in section 3.1.1. |  | Protocol | Server | Informative | Unverified
MS-FSSHTTP_R1035 | 3.1.4.3.2 | [In Exit Coauthoring Session][When the protocol server receives a coauthoring subrequest of type "Exit coauthoring session" from the last and only client editing the document, the protocol server does both of the following:] Delete the coauthoring session and the shared lock on the file if the client that sent the subrequest of type "Exit coauthoring session" is the last client in the file coauthoring tracker. |  | Protocol | Server | Normative | Non-testable
MS-FSSHTTP_R3106 | 3.1.4.3.2 | [In Exit Coauthoring Session] If the current client is not already present in the coauthoring session, the protocol server does one of the following: Return an error code of "Success"<44>, if there are other clients present in the coauthoring session. |  | Protocol | Server | Normative | Non-testable | Verified by derived requirements: MS-FSSHTTP_R1556, MS-FSSHTTP_R3107.
MS-FSSHTTP_R1883 | 3.1.4.3.2 | [In Exit Coauthoring Session][If the current client is not already present in the coauthoring session, the protocol server does one of the following:] Return an error code of "FileNotLockedOnServer" if no clients are present in the coauthoring session. |  | Protocol | Server | Normative | Non-testable
MS-FSSHTTP_R1558 | 3.1.4.3.2 | [In Exit Coauthoring Session][When sending Exit Coauthoring Session subrequest] The protocol server SHOULD<45> return an error code of "FileAlreadyLockedOnServer" if there is a current exclusive lock on the file. |  | Protocol | Server | Normative | Non-testable | Verified by derived requirement: MS-FSSHTTP_R1605.
MS-FSSHTTP_R1560 | 3.1.4.3.2 | [In Exit Coauthoring Session][When sending Exit Coauthoring Session subrequest] The protocol server SHOULD<45> return an error code of "FileAlreadyLockedOnServer" if there is a shared lock on the file with a different schema lock identifier. |  | Protocol | Server | Normative | Non-testable | Verified by derived requirements: MS-FSSHTTP_R2047, MS-FSSHTTP_R156001.
MS-FSSHTTP_R1038 | 3.1.4.3.2 | [In Exit Coauthoring Session][When sending Exit Coauthoring Session subrequest] If the coauthoring session has already been deleted, the protocol server returns an error code value set to "Success", as specified in section 2.2.5.6. |  | Protocol | Server | Normative | Test Case
MS-FSSHTTP_R1884 | 3.1.4.3.2 | [In Exit Coauthoring Session] If any failure occurs such that the subrequest cannot be processed successfully, the protocol server returns an error. |  | Protocol | Server | Normative | Non-testable
MS-FSSHTTP_R1885 | 3.1.4.3.2 | [In Exit Coauthoring Session][If any failure occurs such that the subrequest cannot be processed successfully, the protocol server returns an error] The error that the protocol server returns is implementation-specific. |  | Protocol | Server | Normative | Non-testable
MS-FSSHTTP_R1886 | 3.1.4.3.2 | [In Exit Coauthoring Session][If any failure occurs such that the subrequest cannot be processed successfully, the protocol server returns an error] Errors that are directly returned by the protocol server are implementation-specific. |  | Protocol | Server | Normative | Non-testable
MS-FSSHTTP_R1041 | 3.1.4.3.2 | [In Exit Coauthoring Session] LockCoauthRelatedErrorCodeTypes is defined in section 2.2.5.8 and generic error code types are defined in section 2.2.5.6. |  | Protocol | Server | Informative | Unverified
MS-FSSHTTP_R1042 | 3.1.4.3.2 | [In Exit Coauthoring Session] For other unknown error types, the protocol server returns an error code value set to "LockRequestFail". |  | Protocol | Server | Normative | Non-testable
MS-FSSHTTP_R1043 | 3.1.4.3.3 | [In Refresh Coauthoring Session] If the CoauthRequestType attribute is set to "RefreshCoauthoring", the protocol server considers this coauthoring subrequest to be of type, "Refresh coauthoring session". |  | Protocol | Server | Normative | Non-testable
MS-FSSHTTP_R1044 | 3.1.4.3.3 | [In Refresh Coauthoring Session] The protocol server refreshes the client’s timeout of the shared lock on the coauthorable file and checks the coauthoring status of the file. |  | Protocol | Server | Informative | Unverified
MS-FSSHTTP_R1045 | 3.1.4.3.3 | [In Refresh Coauthoring Session] The protocol server refreshes the shared lock on the file. |  | Protocol | Server | Normative | Non-testable
MS-FSSHTTP_R1562 | 3.1.4.3.3 | [In Refresh Coauthoring Session] If the refresh of the shared lock on the file for that specific client fails because the file is no longer locked since the timeout value expired on the lock in the file coauthoring tracker, the protocol server does one of the following: If the coauthoring feature is enabled on the protocol server, the server considers this coauthoring subrequest to be of type, "Join coauthoring session", and it gets a new shared lock on the file. |  | Protocol | Server | Normative | Non-testable
MS-FSSHTTP_R1563 | 3.1.4.3.3 | [In Refresh Coauthoring Session][If the refresh of the shared lock on the file for that specific client fails because the file is no longer locked since the timeout value expired on the lock in the file coauthoring tracker, the protocol server does one of the following:] If the coauthoring feature is disabled, then the protocol server returns an error code value set to "FileNotLockedOnServer".<46> |  | Protocol | Server | Normative | Non-testable | Verified by derived requirements: MS-FSSHTTP_R3108, MS-FSSHTTP_R310801,MS-FSSHTTP_R3109.
MS-FSSHTTP_R1047 | 3.1.4.3.3 | [In Refresh Coauthoring Session] The Timeout attribute is defined in section 2.3.1.5, and the file coauthoring tracker is defined in section 3.1.1. |  | Protocol | Server | Informative | Unverified
MS-FSSHTTP_R1048 | 3.1.4.3.3 | [In Refresh Coauthoring Session] After the protocol server has ensured that there is a shared lock with the same schema lock identifier used by the current client and that the client is sharing the shared lock on the file, the protocol server MUST update the client’s timeout on the shared lock on the file. |  | Protocol | Server | Normative | Non-testable
MS-FSSHTTP_R1049 | 3.1.4.3.3 | [In Refresh Coauthoring Session][After the protocol server has ensured that there is a shared lock with the same schema lock identifier used by the current client and that the client is sharing the shared lock on the file, the protocol server MUST update the client’s timeout on the shared lock on the file.] The new timeout value is the timeout value sent as part of the coauthoring subrequest. |  | Protocol | Both | Normative | Non-testable
MS-FSSHTTP_R1050 | 3.1.4.3.3 | [In Refresh Coauthoring Session] If the client is sending a request to refresh the shared lock with a timeout value less than or equal to the current timeout on the shared lock, the protocol server considers the coauthoring subrequest of type "Refresh coauthoring session" to be a no-operation instruction and does nothing. |  | Protocol | Server | Normative | Non-testable
MS-FSSHTTP_R1051 | 3.1.4.3.3 | [In Refresh Coauthoring Session] If the client is sending a request to refresh the shared lock with a timeout value greater than the current timeout on the shared lock, the protocol server updates the file coauthoring tracker with the new timeout value for that specific client and that specific file. |  | Protocol | Server | Normative | Non-testable
MS-FSSHTTP_R1052 | 3.1.4.3.3 | [In Refresh Coauthoring Session] The Timeout attribute is defined in section 2.3.1.5. |  | Protocol | Client | Informative | Unverified
MS-FSSHTTP_R1053 | 3.1.4.3.3 | [In Refresh Coauthoring Session] The file coauthoring tracker is defined in section 3.1.1. |  | Protocol | Server | Informative | Unverified
MS-FSSHTTP_R1054 | 3.1.4.3.3 | [In Refresh Coauthoring Session] To get the coauthoring status, the protocol server checks the number of clients editing the file at that instant in time. |  | Protocol | Server | Normative | Test Case
MS-FSSHTTP_R1055 | 3.1.4.3.3 | [In Refresh Coauthoring Session] If the current client is the only client editing the file, the protocol server MUST return a CoauthStatus set to "Alone", which indicates that no one else is editing the file. |  | Protocol | Server | Normative | Test Case
MS-FSSHTTP_R1056 | 3.1.4.3.3 | [In Refresh Coauthoring Session] If the current client is the second coauthor joining the coauthoring session, the protocol server MUST return a CoauthStatus set to "Coauthoring", which indicates that the current client is coauthoring when editing the document. |  | Protocol | Server | Normative | Test Case
MS-FSSHTTP_R1887 | 3.1.4.3.3 | [In Refresh Coauthoring Session] If the current client is the third coauthor joining the coauthoring session, the protocol server MUST return a CoauthStatus set to "Coauthoring", which indicates that the current client is coauthoring when editing the document. |  | Protocol | Server | Normative | Test Case
MS-FSSHTTP_R1888 | 3.1.4.3.3 | [In Refresh Coauthoring Session] If the current client is the [second, third, or ]later coauthor joining the coauthoring session, the protocol server MUST return a CoauthStatus set to "Coauthoring", which indicates that the current client is coauthoring when editing the document. |  | Protocol | Server | Normative | Non-testable
MS-FSSHTTP_R1057 | 3.1.4.3.3 | [In Refresh Coauthoring Session] The CoauthStatus attribute sent as part of the SubResponseData element is defined in section 2.2.8.2. |  | Protocol | Server | Informative | Unverified
MS-FSSHTTP_R1574 | 3.1.4.3.3 | [In Refresh Coauthoring Session][When sending Refresh Coauthoring Session subrequest] If there is a current exclusive lock on the file on the file with a different schema lock identifier, the protocol server returns an error code value set to "FileAlreadyLockedOnServer". |  | Protocol | Server | Normative | Test Case
MS-FSSHTTP_R1565 | 3.1.4.3.3 | [In Refresh Coauthoring Session][When sending Refresh Coauthoring Session subrequest] If there is a shared lock on the file with a different schema lock identifier, the protocol server returns an error code value set to "FileAlreadyLockedOnServer". |  | Protocol | Server | Normative | Test Case
MS-FSSHTTP_R1566 | 3.1.4.3.3 | [In Refresh Coauthoring Session][When sending Refresh Coauthoring Session subrequest] If the coauthorable file is checked out on the server and checked out by a client with a different user name than the current client, the protocol server returns an error code value set to "FileAlreadyCheckedOutOnServer". |  | Protocol | Server | Normative | Test Case
MS-FSSHTTP_R1889 | 3.1.4.3.3 | [In Refresh Coauthoring Session] If any failure occurs such that the subrequest cannot be processed successfully, the protocol server returns an error. |  | Protocol | Server | Normative | Non-testable
MS-FSSHTTP_R1890 | 3.1.4.3.3 | [In Refresh Coauthoring Session][If any failure occurs such that the subrequest cannot be processed successfully, the protocol server returns an error] The error that the protocol server returns is implementation-specific. |  | Protocol | Server | Normative | Non-testable
MS-FSSHTTP_R1891 | 3.1.4.3.3 | [In Refresh Coauthoring Session][If any failure occurs such that the subrequest cannot be processed successfully, the protocol server returns an error] Errors that are directly returned by the protocol server are implementation-specific. |  | Protocol | Server | Normative | Non-testable
MS-FSSHTTP_R1059 | 3.1.4.3.3 | [In Refresh Coauthoring Session] LockAndCoauthRelatedErrorCodeTypes is defined in section 2.2.5.8, and generic error code types are defined in section 2.2.5.6. |  | Protocol | Server | Informative | Unverified
MS-FSSHTTP_R1060 | 3.1.4.3.3 | [In Refresh Coauthoring Session] For other unknown error types, the protocol server returns an error code value set to "LockRequestFail". |  | Protocol | Server | Normative | Non-testable
MS-FSSHTTP_R1061 | 3.1.4.3.4 | [In Convert to Exclusive Lock] If the CoauthRequestType attribute is set to "ConvertToExclusive", the protocol server considers this coauthoring subrequest to be of type, "Convert to Exclusive lock". |  | Protocol | Server | Normative | Non-testable
MS-FSSHTTP_R1062 | 3.1.4.3.4 | [In Convert to Exclusive Lock] The protocol server process the request[coauthoring subrequest to be of type, "Convert to Exclusive lock"] to convert a shared lock on the coauthorable file to an exclusive lock on the file. |  | Protocol | Server | Normative | Non-testable
MS-FSSHTTP_R1063 | 3.1.4.3.4 | [In Convert to Exclusive Lock] The protocol server does the following two operations as an atomic operation: 1.The conversion of the shared lock to an exclusive lock; 2.The deletion of coauthoring session. |  | Protocol | Server | Normative | Non-testable
MS-FSSHTTP_R1064 | 3.1.4.3.4 | [In Convert to Exclusive Lock] The protocol server returns an error code value set to "InvalidCoauthSession" to indicate a failure if any of the following conditions is true: There is no shared lock. |  | Protocol | Server | Normative | Test Case
MS-FSSHTTP_R1065 | 3.1.4.3.4 | [In Convert to Exclusive Lock][The protocol server returns an error code value set to "InvalidCoauthSession" to indicate failure, if any one of the following conditions is true:] There is no coauthoring session for the file. |  | Protocol | Server | Normative | Test Case
MS-FSSHTTP_R1066 | 3.1.4.3.4 | [In Convert to Exclusive Lock][The protocol server returns an error code value set to "InvalidCoauthSession" to indicate failure, if any one of the following conditions is true:] The current client is not present in the coauthoring session. |  | Protocol | Server | Normative | Test Case
MS-FSSHTTP_R1892 | 3.1.4.3.4 | [In Convert to Exclusive Lock] If there is a current exclusive lock on the file, the request cannot be processed successfully so the protocol server returns "InvalidCoauthSession" as defined in section 2.2.5.8. |  | Protocol | Server | Normative | Test Case
MS-FSSHTTP_R1893 | 3.1.4.3.4 | [In Convert to Exclusive Lock] If there is a shared lock on the file from another client with a different schema lock identifier, the request cannot be processed successfully so the protocol server returns "InvalidCoauthSession" as defined in section 2.2.5.8. |  | Protocol | Server | Normative | Test Case
MS-FSSHTTP_R1894 | 3.1.4.3.4 | [In Convert to Exclusive Lock] The shared lock is converted to an exclusive lock only if one client is currently editing the document. |  | Protocol | Server | Normative | Non-testable | Partially verified by derived requirement: MS-FSSHTTP_R1895.
MS-FSSHTTP_R1895 | 3.1.4.3.4 | [In Convert to Exclusive Lock] The shared lock is converted to an exclusive lock if one client is currently editing the document. | MS-FSSHTTP_R1894:p | Protocol | Server | Normative | Test Case
MS-FSSHTTP_R1069 | 3.1.4.3.4 | [In Convert to Exclusive Lock] If the shared lock is successfully converted to an exclusive lock, the protocol server MUST use the unique value of ExclusiveLockID attribute sent by the client to identify the lock. |  | Protocol | Server | Normative | Non-testable
MS-FSSHTTP_R1070 | 3.1.4.3.4 | [In Convert to Exclusive Lock] The ExclusiveLockID attribute is specified in section 2.3.1.5. |  | Protocol | Client | Informative | Unverified
MS-FSSHTTP_R1071 | 3.1.4.3.4 | [In Convert to Exclusive Lock] If there is more than one client currently editing the file and the ReleaseLockOnConversionToExclusiveFailure attribute is set to false, then the protocol server returns an error code value set to "MultipleClientsInCoauthSession" to indicate the failure to convert to exclusive lock. |  | Protocol | Server | Normative | Test Case
MS-FSSHTTP_R1072 | 3.1.4.3.4 | [In Convert to Exclusive Lock] The protocol server returns an error code value set to "ExitCoauthSessionAsConvertToExclusiveFailed" when the following conditions are both true: 1.The ReleaseLockOnConversionToExclusiveFailure attribute is set to true in the coauthoring subrequest; 2.Multiple clients are in the coauthoring session. |  | Protocol | Server | Normative | Test Case
MS-FSSHTTP_R1073 | 3.1.4.3.4 | [In Convert to Exclusive Lock] When the ReleaseLockOnConversionToExclusiveFailure attribute is set to true and the conversion to an exclusive lock failed, the protocol server removes the client from the coauthoring session for the file. |  | Protocol | Server | Normative | Test Case
MS-FSSHTTP_R1074 | 3.1.4.3.4 | [In Convert to Exclusive Lock][When the ReleaseLockOnConversionToExclusiveFailure attribute is set to true and the conversion to an exclusive lock failed, the protocol server] removes the current client’s ClientID from the file coauthoring tracker that was associated with that file. |  | Protocol | Server | Normative | Non-testable
MS-FSSHTTP_R1075 | 3.1.4.3.4 | [In Convert to Exclusive Lock] The ReleaseLockOnConversionToExclusiveFailure attribute is specified in section 2.3.1.5. |  | Protocol | Server | Informative | Unverified
MS-FSSHTTP_R1896 | 3.1.4.3.4 | [In Convert to Exclusive Lock] If any failure occurs such that the subrequest cannot be processed successfully, the protocol server returns an error. |  | Protocol | Server | Normative | Non-testable
MS-FSSHTTP_R1897 | 3.1.4.3.4 | [In Convert to Exclusive Lock][If any failure occurs such that the subrequest cannot be processed successfully, the protocol server returns an error] The error that the protocol server returns is implementation-specific. |  | Protocol | Server | Normative | Non-testable
MS-FSSHTTP_R1898 | 3.1.4.3.4 | [In Convert to Exclusive Lock][If any failure occurs such that the subrequest cannot be processed successfully, the protocol server returns an error] Errors that are directly returned by the protocol server are implementation-specific. |  | Protocol | Server | Normative | Non-testable
MS-FSSHTTP_R1077 | 3.1.4.3.4 | [In Convert to Exclusive Lock] LockAndCoauthRelatedErrorCodeTypes is defined in section 2.2.5.8, and generic error code types are defined in section 2.2.5.6. |  | Protocol | Server | Informative | Unverified
MS-FSSHTTP_R1078 | 3.1.4.3.4 | [In Convert to Exclusive Lock] For other unknown error types, the protocol server returns an error code value set to "LockRequestFail". |  | Protocol | Server | Normative | Non-testable
MS-FSSHTTP_R1079 | 3.1.4.3.5 | [In Check Lock Availability] If the CoauthRequestType attribute is set to "CheckLockAvailability", the protocol server considers this coauthoring subrequest to be of type, "Check lock availability". |  | Protocol | Server | Normative | Non-testable
MS-FSSHTTP_R1080 | 3.1.4.3.5 | [In Check Lock Availability] The protocol server checks if a file is available to take a shared lock or exclusive lock. |  | Protocol | Server | Informative | Unverified
MS-FSSHTTP_R1081 | 3.1.4.3.5 | [In Check Lock Availability] If there is a current exclusive lock on the file or if there is a shared lock on the file with a different schema lock identifier, the protocol server returns an error code value set to "FileAlreadyLockedOnServer". |  | Protocol | Server | Normative | Test Case
MS-FSSHTTP_R1492 | 3.1.4.3.5 | [In Check Lock Availability] If there is a current exclusive lock on the file with a different schema lock identifier, the protocol server returns an error code value set to "FileAlreadyLockedOnServer". | MS-FSSHTTP_R1081:c | Protocol | Server | Normative | Test Case
MS-FSSHTTP_R1493 | 3.1.4.3.5 | [In Check Lock Availability] If there is a current shared lock on the file with a different schema lock identifier, the protocol server returns an error code value set to "FileAlreadyLockedOnServer". | MS-FSSHTTP_R1081:c | Protocol | Server | Normative | Test Case
MS-FSSHTTP_R1082 | 3.1.4.3.5 | [In Check Lock Availability] If the coauthorable file is checked out on the server and it is checked out by a client with a different user name than the current client, the protocol server returns an error code value set to "FileAlreadyCheckedOutOnServer". |  | Protocol | Server | Normative | Test Case
MS-FSSHTTP_R10841 | 3.1.4.3.5 | [In Check Lock Availability] In all other cases[If the coauthorable file isn't checked out and there is no exclusive lock and shared lock on the file], the protocol server returns an error code value set to "Success" to indicate the availability of the file for locking. |  | Protocol | Server | Normative | Test Case
MS-FSSHTTP_R10842 | 3.1.4.3.5 | [In Check Lock Availability] In all other cases[If there is a shared lock on the file with the same lock identifier], the protocol server returns an error code value set to "Success" to indicate the availability of the file for locking. |  | Protocol | Server | Normative | Test Case
MS-FSSHTTP_R1085 | 3.1.4.3.6 | [In Mark Transition to Complete] If the CoauthRequestType attribute is set to "MarkTransitionComplete", the protocol server considers this coauthoring subrequest to be of type, "Mark transition to complete". |  | Protocol | Server | Normative | Non-testable
MS-FSSHTTP_R1899 | 3.1.4.3.6 | [In Mark Transition to Complete] The protocol server deletes the transition request for the file using the TransitionID. |  | Protocol | Server | Normative | Non-testable
MS-FSSHTTP_R1900 | 3.1.4.3.6 | [In Mark Transition to Complete] The description of when the transition request is created for the file is specified in section 3.1.4.3.1. |  | Protocol | Client | Informative | Unverified
MS-FSSHTTP_R1089 | 3.1.4.3.6 | [In Mark Transition to Complete] A coauthoring subrequest of type "Mark transition to complete" is requested by a protocol client that first joined a coauthoring session . |  | Protocol | Client | Normative | Unverified
MS-FSSHTTP_R1090 | 3.1.4.3.6 | [In Mark Transition to Complete][A coauthoring subrequest of type "Mark transition to complete" is requested by] a protocol client that has a coauthoring status of "Alone". |  | Protocol | Client | Normative | Unverified
MS-FSSHTTP_R1901 | 3.1.4.3.6 | [In Mark Transition to Complete] The request is sent by the protocol client when it receives "false" from the protocol server is as a response to the IsOnlyClient web service request. |  | Protocol | Client | Normative | Unverified
MS-FSSHTTP_R1091 | 3.1.4.3.6 | [In Mark Transition to Complete] The following diagram specifies a sequence in which a coauthoring subrequest of type "Mark transition to complete" is sent by Client1 (C1). |  | Protocol | Client | Normative | Unverified
MS-FSSHTTP_R1092 | 3.1.4.3.6 | [In Mark Transition to Complete] C1 is the first client that joined the coauthoring session to edit the file. |  | Protocol | Client | Normative | Unverified
MS-FSSHTTP_R1093 | 3.1.4.3.6 | [In Mark Transition to Complete] Client2 (C2) is the second client sharing the lock and joining the coauthoring session. |  | Protocol | Client | Normative | Unverified
MS-FSSHTTP_R1096 | 3.1.4.3.6 | [In Mark Transition to Complete] The coauthoring subrequest of type, "Join coauthoring session" is defined in section 3.1.4.3.1. |  | Protocol | Client | Informative | Unverified
MS-FSSHTTP_R1097 | 3.1.4.3.6 | [In Mark Transition to Complete] The IsOnlyClient web service request sent by the client is as specified in [MS-SHDACCWS]. |  | Protocol | Client | Normative | Unverified
MS-FSSHTTP_R1568 | 3.1.4.3.6 | [In Mark Transition to Complete] The CoauthStatus attribute is not set by the server in the subresponse returned for this subrequest[Mark transition to complete]. |  | Protocol | Server | Normative | Test Case
MS-FSSHTTP_R1902 | 3.1.4.3.6 | [In Mark Transition to Complete] The client MUST set its local coauthoring status to "Coauthoring"—if the ErrorCode attribute in the subresponse is set to "Success" to indicate the successful processing of this subrequest. |  | Protocol | Client | Normative | Unverified
MS-FSSHTTP_R3110 | 3.1.4.3.6 | [In Mark Transition to Complete][When sending Mark Transition to Complete subrequest] The protocol server returns an error code value set to "InvalidCoauthSession" to indicate failure if any of the following conditions is true: There is no shared lock.<47> |  | Protocol | Server | Normative | Non-testable | Verified by derived requirements: MS-FSSHTTP_R1903, MS-FSSHTTP_R3111.
MS-FSSHTTP_R3112 | 3.1.4.3.6 | [In Mark Transition to Complete][When sending Mark Transition to Complete subrequest] The protocol server returns an error code value set to "InvalidCoauthSession" to indicate failure if any of the following conditions is true: There is no coauthoring session for the file.<48> |  | Protocol | Server | Normative | Non-testable | Verified by derived requirements: MS-FSSHTTP_R1904, MS-FSSHTTP_R3113.
MS-FSSHTTP_R1571 | 3.1.4.3.6 | [In Mark Transition to Complete][When sending Mark Transition to Complete subrequest] The protocol server returns an error code value set to "InvalidCoauthSession" to indicate failure if any of the following conditions is true: The current client is not present in the coauthoring session. |  | Protocol | Server | Normative | Test Case
MS-FSSHTTP_R1905 | 3.1.4.3.6 | [In Mark Transition to Complete] If any failure occurs such that the subrequest cannot be processed successfully, the protocol server returns an error. |  | Protocol | Server | Normative | Non-testable
MS-FSSHTTP_R1906 | 3.1.4.3.6 | [In Mark Transition to Complete][If any failure occurs such that the subrequest cannot be processed successfully, the protocol server returns an error] The error that the protocol server returns is implementation-specific. |  | Protocol | Server | Normative | Non-testable
MS-FSSHTTP_R1907 | 3.1.4.3.6 | [In Mark Transition to Complete][If any failure occurs such that the subrequest cannot be processed successfully, the protocol server returns an error] Errors that are directly returned by the protocol server are implementation-specific. |  | Protocol | Server | Normative | Non-testable
MS-FSSHTTP_R1099 | 3.1.4.3.6 | [In Mark Transition to Complete] LockAndCoauthRelatedErrorCodeTypes is defined in section 2.2.5.8, and generic error code types are defined in section 2.2.5.6. |  | Protocol | Server | Informative | Unverified
MS-FSSHTTP_R1100 | 3.1.4.3.6 | [In Mark Transition to Complete] For other unknown error types, the protocol server returns an error code value set to "LockRequestFail". |  | Protocol | Server | Normative | Non-testable
MS-FSSHTTP_R1101 | 3.1.4.3.7 | [In Get Coauthoring Session] If the CoauthRequestType attribute is set to "GetCoauthoringStatus", the protocol server considers this coauthoring subrequest to be of type, "Get coauthoring status". |  | Protocol | Server | Normative | Non-testable
MS-FSSHTTP_R1102 | 3.1.4.3.7 | [In Get Coauthoring Session][If the CoauthRequestType attribute is set to "GetCoauthoringStatus",] The protocol server checks the coauthoring status of the coauthorable file. |  | Protocol | Server | Informative | Unverified
MS-FSSHTTP_R1103 | 3.1.4.3.7 | [In Get Coauthoring Session] The protocol client keeps sending coauthoring subrequests of type, "Get coauthoring status" while it is actively coauthoring to check if it is the only client editing the file. |  | Protocol | Client | Normative | Unverified
MS-FSSHTTP_R1104 | 3.1.4.3.7 | [In Get Coauthoring Session] If the number of clients editing the file goes back to one, the protocol client stops sending the "Get coauthoring status" request. |  | Protocol | Client | Normative | Unverified
MS-FSSHTTP_R1105 | 3.1.4.3.7 | [In Get Coauthoring Session][If the number of clients editing the file goes back to one, the protocol client] sends the IsOnlyClient web service request as specified in [MS-SHDACCWS]. |  | Protocol | Client | Normative | Unverified
MS-FSSHTTP_R3114 | 3.1.4.3.7 | [In Get Coauthoring Session] If the coauthoring session does not exist, the protocol server returns an error code value set to "Success".<49> |  | Protocol | Server | Normative | Non-testable | Verified by derived requirements: MS-FSSHTTP_R1106, MS-FSSHTTP_R3115.
MS-FSSHTTP_R3116 | 3.1.4.3.7 | [In Get Coauthoring Session][if] the current client is not present in the coauthoring session, the protocol server returns an error code value set to "Success".<49> |  | Protocol | Server | Normative | Non-testable | Verified by derived requirements: MS-FSSHTTP_R1107, MS-FSSHTTP_R3117.
MS-FSSHTTP_R1108 | 3.1.4.3.7 | [In Get Coauthoring Session] If the current client is the only client editing the coauthorable file, the protocol server MUST set the CoauthStatus attribute value to "Alone", indicating that no one else is editing the file. |  | Protocol | Server | Normative | Test Case
MS-FSSHTTP_R1109 | 3.1.4.3.7 | [In Get Coauthoring Session] If the current client is the second client trying to edit the document, the protocol server MUST return a CoauthStatus set to "Coauthoring", which indicates that the current client is coauthoring when editing the document. |  | Protocol | Server | Normative | Test Case
MS-FSSHTTP_R1908 | 3.1.4.3.7 | [In Get Coauthoring Session] If the current client is the third client trying to edit the document, the protocol server MUST return a CoauthStatus set to "Coauthoring", which indicates that the current client is coauthoring when editing the document. |  | Protocol | Server | Normative | Test Case
MS-FSSHTTP_R1909 | 3.1.4.3.7 | [In Get Coauthoring Session] If the current client is the [second, third, or] later client trying to edit the document, the protocol server MUST return a CoauthStatus set to "Coauthoring", which indicates that the current client is coauthoring when editing the document. |  | Protocol | Server | Normative | Non-testable
MS-FSSHTTP_R1910 | 3.1.4.3.7 | [In Get Coauthoring Session] If any failure occurs such that the subrequest cannot be processed successfully, the protocol server returns an error. |  | Protocol | Server | Normative | Non-testable
MS-FSSHTTP_R1911 | 3.1.4.3.7 | [In Get Coauthoring Session][If any failure occurs such that the subrequest cannot be processed successfully, the protocol server returns an error] The error that the protocol server returns is implementation-specific. |  | Protocol | Server | Normative | Non-testable
MS-FSSHTTP_R1912 | 3.1.4.3.7 | [In Get Coauthoring Session][If any failure occurs such that the subrequest cannot be processed successfully, the protocol server returns an error] Errors that are directly returned by the protocol server are implementation-specific. |  | Protocol | Server | Normative | Non-testable
MS-FSSHTTP_R1111 | 3.1.4.3.7 | [In Get Coauthoring Session] LockAndCoauthRelatedErrorCodeTypes is defined in section 2.2.5.8, and generic error code types are defined in section 2.2.5.6. |  | Protocol | Server | Informative | Unverified
MS-FSSHTTP_R1112 | 3.1.4.4 | [In SchemaLock Subrequest] This operation[SchemaLock Subrequest] is used to request a shared lock on a file or shared lock operations on a coauthorable file from the protocol server. |  | Protocol | Client | Normative | Unverified
MS-FSSHTTP_R1113 | 3.1.4.4 | [In SchemaLock Subrequest] The schema lock subrequest is conceptually a subset of the coauthoring subrequest. |  | Protocol | Client | Normative | Unverified
MS-FSSHTTP_R1114 | 3.1.4.4 | [In SchemaLock Subrequest][ The schema lock subrequest] differs from the coauthoring subrequest by not keeping track of the clients currently in the coauthoring session that are sharing the lock on the file. |  | Protocol | Client | Normative | Unverified
MS-FSSHTTP_R1115 | 3.1.4.4 | [In SchemaLock Subrequest] The term schema lock means that all clients with the same schema lock identifier share the lock. |  | Protocol | Client | Normative | Unverified
MS-FSSHTTP_R2226 | 3.1.4.4 | [In SchemaLock Subrequest] The term schema lock means that all clients with different schema lock identifiers are required to wait until the shared lock is released by all the clients having the same schema lock identifier. |  | Protocol | Client | Normative | Unverified
MS-FSSHTTP_R1116 | 3.1.4.4 | [In SchemaLock Subrequest] Depending on the SchemaLockRequestType attribute value, the protocol server interprets the request as one of the following types of lock operations: Get lock; Release lock; Refresh lock; Convert to Exclusive lock; Check lock availability. |  | Protocol | Server | Informative | Unverified
MS-FSSHTTP_R1117 | 3.1.4.4 | [In SchemaLock Subrequest] The SchemaLockRequestType attribute is defined in section 2.3.2.4. |  | Protocol | Client | Informative | Unverified
MS-FSSHTTP_R1118 | 3.1.4.4 | [In SchemaLock Subrequest] The SubRequestData element for the schema lock subrequest is of type SchemaLockSubRequestDataType and is defined in section 2.3.1.13. |  | Protocol | Client | Informative | Unverified
MS-FSSHTTP_R1119 | 3.1.4.4 | [In SchemaLock Subrequest] The protocol client sends a schema lock SubRequest message, which is of type SchemaLockSubRequestType as specified in section 2.3.1.14. |  | Protocol | Client | Normative | Unverified
MS-FSSHTTP_R1120 | 3.1.4.4 | [In SchemaLock Subrequest][The protocol client sends a schema lock SubRequest message, which is of type SchemaLockSubRequestType,] The protocol server responds with a schema lock SubResponse message, which is of type SchemaLockSubResponseType as specified in section 2.3.1.16. |  | Protocol | Server | Normative | Adapter
MS-FSSHTTP_R1121 | 3.1.4.4 | [In SchemaLock Subrequest] The protocol client prepares a request containing a URL for the file, a unique Request token, and one or more SubRequest elements, as defined in section 2.2.3.2 and section 2.2.3.8. |  | Protocol | Client | Normative | Unverified
MS-FSSHTTP_R1122 | 3.1.4.4 | [In SchemaLock Subrequest] The SubRequest element is of type "SchemaLock". |  | Protocol | Client | Normative | Unverified
MS-FSSHTTP_R1123 | 3.1.4.4 | [In SchemaLock Subrequest] The SubRequestData element contains attributes that are input parameters used by the protocol server when processing the schema lock subrequest. |  | Protocol | Client | Normative | Unverified
MS-FSSHTTP_R1124 | 3.1.4.4 | [In SchemaLock Subrequest] The SubRequestData element is of type, SchemaLockSubRequestDataType. |  | Protocol | Client | Normative | Unverified
MS-FSSHTTP_R1125 | 3.1.4.4 | [In SchemaLock Subrequest][SchemaLockSubRequestDataType] is defined in section 2.3.1.13. |  | Protocol | Client | Informative | Unverified
MS-FSSHTTP_R1126 | 3.1.4.4 | [In SchemaLock Subrequest][The protocol client prepares a request containing a URL for the file, a unique Request token, and one or more SubRequest elements, as defined in section 2.2.3.2 and section 2.2.3.8.] The protocol server receives the request and parses the logic. |  | Protocol | Server | Informative | Unverified
MS-FSSHTTP_R1359 | 3.1.4.4 | [In SchemaLock Subrequest][The protocol server receives the request and parses the logic] and depending on the type of schema lock subrequest, the protocol sever process the request as specified in section 3.1.4.4.1, 3.1.4.4.2, 3.1.4.4.3, 3.1.4.4.4 or 3.1.4.4.5. |  | Protocol | Server | Informative | Unverified
MS-FSSHTTP_R1127 | 3.1.4.4 | [In SchemaLock Subrequest] The protocol server uses the ClientID attribute sent in a schema lock subrequest to uniquely identify each client and keep track of each client’s timeout on the shared lock for the file. |  | Protocol | Server | Normative | Non-testable
MS-FSSHTTP_R1128 | 3.1.4.4 | [In SchemaLock Subrequest] The protocol server also uses the ClientID sent in the schema lock subrequest to decide when to release the shared lock on the file. |  | Protocol | Server | Normative | Test Case
MS-FSSHTTP_R1129 | 3.1.4.4 | [In SchemaLock Subrequest][The protocol server does the following to decide when to release the shared lock on the file:] If the timeout expires for a client and no refresh on the timeout has been received, the protocol server MUST release that client’s lock on the shared file. |  | Protocol | Server | Normative | Non-testable
MS-FSSHTTP_R1130 | 3.1.4.4 | [In SchemaLock Subrequest] When the timeout for all the clients holding a shared lock on the file expire, the shared lock on the file is released by the protocol server. |  | Protocol | Server | Normative | Non-testable
MS-FSSHTTP_R1131 | 3.1.4.4 | [In SchemaLock Subrequest] The Response element is as defined in section 2.2.3.5, and the SubResponse element is as defined in section 2.2.3.10. |  | Protocol | Server | Informative | Unverified
MS-FSSHTTP_R1132 | 3.1.4.4 | [In SchemaLock Subrequest] The SchemaLockSubResponseDataType defines the type of the SubResponseData element inside the schema lock SubResponse element. |  | Protocol | Server | Normative | Adapter
MS-FSSHTTP_R1133 | 3.1.4.4 | [In SchemaLock Subrequest] The SchemaLockSubResponseDataType is defined in section 2.3.1.15. |  | Protocol | Server | Informative | Unverified
MS-FSSHTTP_R1134 | 3.1.4.4 | [In SchemaLock Subrequest] If the schema lock subrequest is of type "Get lock" or "Refresh lock", the protocol server MUST return the lock type granted to the client as part of the response message to the client—if the ErrorCode attribute that is part of the SubResponse element is set to a value of "Success". |  | Protocol | Server | Normative | Test Case
MS-FSSHTTP_R1135 | 3.1.4.4 | [In SchemaLock Subrequest] The lock type is sent as the LockType attribute in the schema lock SubResponseData element. |  | Protocol | Server | Normative | Adapter
MS-FSSHTTP_R1136 | 3.1.4.4 | [In SchemaLock Subrequest] The SubResponseData element returned for a schema lock subrequest is of type SchemaLockSubResponseDataType. |  | Protocol | Server | Normative | Adapter
MS-FSSHTTP_R1137 | 3.1.4.4 | [In SchemaLock Subrequest][SchemaLockSubResponseDataType] is defined in section 2.3.1.15. |  | Protocol | Server | Informative | Unverified
MS-FSSHTTP_R1138 | 3.1.4.4 | [In SchemaLock Subrequest] The LockType attribute is specified in section 2.3.1.15. |  | Protocol | Server | Informative | Unverified
MS-FSSHTTP_R1141 | 3.1.4.4 | [In SchemaLock Subrequest] The LockType attribute values are specified in section 2.2.5.9. |  | Protocol | Server | Informative | Unverified
MS-FSSHTTP_R1142 | 3.1.4.4 | [In SchemaLock Subrequest] The protocol server returns results based on the following conditions: Depending on the type of error, the ErrorCode value is returned as an attribute of the SubResponse element. |  | Protocol | Server | Informative | Unverified
MS-FSSHTTP_R1143 | 3.1.4.4 | [In SchemaLock Subrequest] The ErrorCode attribute that is part of the SubResponse element is updated with a specific error code as specified in section 2.2.5.4. |  | Protocol | Server | Informative | Unverified
MS-FSSHTTP_R1913 | 3.1.4.4 | [In SchemaLock Subrequest][The protocol server returns results based on the following conditions:] If the protocol server was unable to find the URL for the file specified in the Url attribute, the protocol server reports a failure by returning an error code value set to "FileNotExistsOrCannotBeCreated" in the ErrorCode attribute sent back in the SubResponse element. |  | Protocol | Server | Normative | Test Case
MS-FSSHTTP_R1144 | 3.1.4.4 | [In SchemaLock Subrequest][The protocol server returns results based on the following conditions:] The protocol server returns an error code value set to "CoauthRefblobConcurrencyViolation" when there is a concurrency violation and the schema lock subrequest is one of the following types: Get lock. |  | Protocol | Server | Normative | Non-testable
MS-FSSHTTP_R1145 | 3.1.4.4 | [In SchemaLock Subrequest][The protocol server returns results based on the following conditions:] The protocol server returns an error code value set to "CoauthRefblobConcurrencyViolation" when there is a concurrency violation and the schema lock subrequest is one of the following types: Release lock. |  | Protocol | Server | Normative | Non-testable
MS-FSSHTTP_R1146 | 3.1.4.4 | [In SchemaLock Subrequest][The protocol server returns results based on the following conditions:] The protocol server returns an error code value set to "CoauthRefblobConcurrencyViolation" when there is a concurrency violation and the schema lock subrequest is one of the following types: Refresh lock. |  | Protocol | Server | Normative | Non-testable
MS-FSSHTTP_R1147 | 3.1.4.4 | [In SchemaLock Subrequest][The protocol server returns results based on the following conditions:] The protocol server returns an error code value set to "CoauthRefblobConcurrencyViolation" when there is a concurrency violation and the schema lock subrequest is one of the following types: Convert to an exclusive lock. |  | Protocol | Server | Normative | Non-testable
MS-FSSHTTP_R1148 | 3.1.4.4 | [In SchemaLock Subrequest][The protocol server returns results based on the following conditions:] A concurrency violation happens when a current client’s request to save the file coauthoring tracker fails because another client’s request to edit and save the file coauthoring tracker is in progress on the server before the save is done by the current client. |  | Protocol | Client | Normative | Unverified
MS-FSSHTTP_R1149 | 3.1.4.4 | [In SchemaLock Subrequest] "CoauthRefblobConcurrencyViolation" is specified in section 2.2.5.8. |  | Protocol | Server | Informative | Unverified
MS-FSSHTTP_R1150 | 3.1.4.4 | [In SchemaLock Subrequest] The file coauthoring tracker is defined in section 3.1.1. |  | Protocol | Client | Informative | Unverified
MS-FSSHTTP_R1151 | 3.1.4.4 | [In SchemaLock Subrequest][The protocol server returns results based on the following conditions:] The protocol server returns an error code value set to "RequestNotSupported" if the server does not support this request type. |  | Protocol | Server | Normative | Unverified
MS-FSSHTTP_R1152 | 3.1.4.4 | [In SchemaLock Subrequest][The protocol server returns results based on the following conditions:] An ErrorCode value of "Success" indicates success in processing the schema lock request. |  | Protocol | Server | Normative | Test Case
MS-FSSHTTP_R1153 | 3.1.4.4.1 | [In Get Lock] If the SchemaLockRequestType attribute is set to "GetLock", the protocol server considers this schema lock subrequest to be of type "Get lock". |  | Protocol | Server | Normative | Non-testable
MS-FSSHTTP_R1154 | 3.1.4.4.1 | [In Get Lock] The protocol server processes the request to get a shared lock on the coauthorable file and joins the coauthoring session of the file by adding the client’s associated ClientID and timeout to the file coauthoring tracker. |  | Protocol | Server | Normative | Non-testable
MS-FSSHTTP_R1155 | 3.1.4.4.1 | [In Get Lock] If the file already has a shared lock on the server with the given schema lock identifier and the client has already joined the coauthoring session, the protocol server does both of the following: Refresh the timeout value associated with the ClientID in the file coauthoring tracker. |  | Protocol | Server | Normative | Test Case
MS-FSSHTTP_R1156 | 3.1.4.4.1 | [In Get Lock][If the file already has a shared lock on the server with the given schema lock identifier and the client has already joined the coauthoring session, the protocol server does both of the following:] Return an error code value set to "Success". |  | Protocol | Server | Normative | Test Case
MS-FSSHTTP_R1157 | 3.1.4.4.1 | [In Get Lock] If the coauthoring feature is disabled on the protocol server, the server does one of the following: If the AllowFallbackToExclusive attribute is set to true, the protocol server gets an exclusive lock on the file. |  | Protocol | Server | Normative | Test Case
MS-FSSHTTP_R1573 | 3.1.4.4.1 | [In Get Lock] If the coauthoring feature is disabled on the protocol server, the server does one of the following: If the AllowFallbackToExclusive attribute is set to false, the protocol server returns an error code value set to "FileNotLockedOnServer".<50> |  | Protocol | Server | Normative | Non-testable | Verified by derived requirements: MS-FSSHTTP_R3118, MS-FSSHTTP_R3119.
MS-FSSHTTP_R1158 | 3.1.4.4.1 | [In Get Lock] The AllowFallbackToExclusive attribute is defined in section 2.3.1.13. |  | Protocol | Server | Informative | Unverified
MS-FSSHTTP_R1159 | 3.1.4.4.1 | [In Get Lock] The result of the lock type obtained by the server MUST be sent as the LockType attribute in the SchemaLockSubResponseDataType. |  | Protocol | Server | Normative | Test Case
MS-FSSHTTP_R1160 | 3.1.4.4.1 | [In Get Lock] The SchemaLockSubResponseDataType is defined in section 2.3.1.15. The LockType attribute values are defined in section 2.2.5.9. |  | Protocol | Server | Informative | Unverified
MS-FSSHTTP_R1161 | 3.1.4.4.1 | [In Get Lock] The protocol server returns an error code value set to "NumberOfCoauthorsReachedMax" when all of the following conditions are true: 1.The maximum number of coauthorable clients allowed to join a coauthoring session to edit a coauthorable file has been reached; 2.The current client is not allowed to edit the file because the limit has been reached. |  | Protocol | Server | Normative | Test Case
MS-FSSHTTP_R1575 | 3.1.4.4.1 | [In Get Lock][Get Lock in SchemaLock Sub Request] If there is a current exclusive lock on the file, the protocol server returns an error code value set to "FileAlreadyLockedOnServer". |  | Protocol | Server | Normative | Test Case
MS-FSSHTTP_R1576 | 3.1.4.4.1 | [In Get Lock][Get Lock in SchemaLock Sub Request] If there is a shared lock on the file with a different schema lock identifier, the protocol server returns an error code value set to "FileAlreadyLockedOnServer". |  | Protocol | Server | Normative | Test Case
MS-FSSHTTP_R1577 | 3.1.4.4.1 | [In Get Lock][Get Lock in SchemaLock Sub Request] If the coauthorable file is checked out on the server and it is checked out by a client with a different user name than the current client, the protocol server returns an error code value set to "FileAlreadyCheckedOutOnServer". |  | Protocol | Server | Normative | Test Case
MS-FSSHTTP_R1914 | 3.1.4.4.1 | [In Get Lock] If any failure occurs such that the subrequest cannot be processed successfully, the protocol server returns an error. |  | Protocol | Server | Normative | Non-testable
MS-FSSHTTP_R1915 | 3.1.4.4.1 | [In Get Lock][If any failure occurs such that the subrequest cannot be processed successfully, the protocol server returns an error] The error that the protocol server returns is implementation-specific. |  | Protocol | Server | Normative | Non-testable
MS-FSSHTTP_R1916 | 3.1.4.4.1 | [In Get Lock][If any failure occurs such that the subrequest cannot be processed successfully, the protocol server returns an error] Errors that are directly returned by the protocol server are implementation-specific. |  | Protocol | Server | Normative | Non-testable
MS-FSSHTTP_R1163 | 3.1.4.4.1 | [In Get Lock] LockAndCoauthRelatedErrorCodeTypes is defined in section 2.2.5.8, and generic error code types are defined in section 2.2.5.6. |  | Protocol | Server | Informative | Unverified
MS-FSSHTTP_R1164 | 3.1.4.4.1 | [In Get Lock] For other unknown error types, the protocol server returns an error code value set to "LockRequestFail". |  | Protocol | Server | Normative | Non-testable
MS-FSSHTTP_R1165 | 3.1.4.4.2 | [In Release Lock] If the SchemaLockRequestType attribute is set to "ReleaseLock", the protocol server considers this schema lock subrequest to be of type, "Release lock". |  | Protocol | Server | Normative | Non-testable
MS-FSSHTTP_R1166 | 3.1.4.4.2 | [In Release Lock] The protocol server processes the request[schema lock sub request of type, "Release lock"] to exit the coauthoring session and checks the number of clients editing the document at that instant in time. |  | Protocol | Server | Normative | Non-testable
MS-FSSHTTP_R1167 | 3.1.4.4.2 | [In Release Lock] When the protocol server receives a schema lock subrequest of type "ReleaseLock" from the last and only client editing the document, the protocol server does both of the following: 1.Delete the client identifier entry associated with the client in the file coauthoring tracker; 2.Delete the coauthoring session and the shared lock on the file if the client that sent the subrequest of type "Release lock" is the last client in the file coauthoring tracker. |  | Protocol | Server | Normative | Non-testable
MS-FSSHTTP_R1168 | 3.1.4.4.2 | [In Release Lock] The file coauthoring tracker is defined in section 3.1.1. |  | Protocol | Client | Informative | Unverified
MS-FSSHTTP_R1578 | 3.1.4.4.2 | [In Release Lock] If the current client is not already present in the coauthoring session, the protocol server does one of the following: Return an error code of "InvalidCoauthSession" if there are other clients present in the coauthoring session.<51> |  | Protocol | Server | Normative | Non-testable | Verified by derived requirements: MS-FSSHTTP_R3128, MS-FSSHTTP_R3129.
MS-FSSHTTP_R1917 | 3.1.4.4.2 | [In Release Lock] If the current client is not already present in the coauthoring session, the protocol server does one of the following: Return "Success" if no clients are present in the coauthoring session. |  | Protocol | Server | Normative | Test Case
MS-FSSHTTP_R1580 | 3.1.4.4.2 | [In Release Lock] The protocol server SHOULD<52> return an error code of "FileAlreadyLockedOnServer" if there is a current exclusive lock on the file. |  | Protocol | Server | Normative | Non-testable | Verified by derived requirements: MS-FSSHTTP_R1608, MS-FSSHTTP_R3120.
MS-FSSHTTP_R1582 | 3.1.4.4.2 | [In Release Lock] The protocol server SHOULD<52> return an error code of "FileAlreadyLockedOnServer" if there is a shared lock on the file with a different schema lock identifier. |  | Protocol | Server | Normative | Non-testable | Verified by derived requirement: MS-FSSHTTP_R158201.
MS-FSSHTTP_R1171 | 3.1.4.4.2 | [In Release Lock] If the coauthoring session has already been deleted, the protocol server returns an error code value set to "Success". |  | Protocol | Server | Normative | Test Case
MS-FSSHTTP_R1172 | 3.1.4.4.2 | [In Release Lock] "Success" is defined in section 2.2.5.6. |  | Protocol | Server | Informative | Unverified
MS-FSSHTTP_R1918 | 3.1.4.4.2 | [In Release Lock] If any failure occurs such that the subrequest cannot be processed successfully, the protocol server returns an error. |  | Protocol | Server | Normative | Non-testable
MS-FSSHTTP_R1919 | 3.1.4.4.2 | [In Release Lock][If any failure occurs such that the subrequest cannot be processed successfully, the protocol server returns an error] The error that the protocol server returns is implementation-specific. |  | Protocol | Server | Normative | Non-testable
MS-FSSHTTP_R1920 | 3.1.4.4.2 | [In Release Lock][If any failure occurs such that the subrequest cannot be processed successfully, the protocol server returns an error] Errors that are directly returned by the protocol server are implementation-specific. |  | Protocol | Server | Normative | Non-testable
MS-FSSHTTP_R1174 | 3.1.4.4.2 | [In Release Lock] LockAndCoauthRelatedErrorCodeTypes is defined in section 2.2.5.8, and generic error code types are defined in section 2.2.5.6. |  | Protocol | Server | Informative | Unverified
MS-FSSHTTP_R1175 | 3.1.4.4.2 | [In Release Lock] For other unknown error types, the protocol server returns an error code value set to "LockRequestFail". |  | Protocol | Server | Normative | Non-testable
MS-FSSHTTP_R1176 | 3.1.4.4.3 | [In Refresh Lock] If the SchemaLockRequestType attribute is set to "RefreshLock", the protocol server considers this schema lock subrequest to be of type, "Refresh lock". |  | Protocol | Server | Normative | Non-testable
MS-FSSHTTP_R1177 | 3.1.4.4.3 | [In Refresh Lock] The protocol server refreshes the client’s timeout of the shared lock on the coauthorable file. |  | Protocol | Server | Normative | Non-testable
MS-FSSHTTP_R1602 | 3.1.4.4.3 | [In Refresh Lock] If the refresh of the shared lock on the file for that specific client fails because the file is no longer locked since the timeout value expired on the lock, the protocol server does one of the following: If the coauthoring feature is enabled on the protocol server, the server considers this a schema lock subrequest of type "Get lock" and gets a new shared lock on the file. |  | Protocol | Server | Normative | Test Case
MS-FSSHTTP_R1585 | 3.1.4.4.3 | [In Refresh Lock] If the refresh of the shared lock on the file for that specific client fails because the file is no longer locked since the timeout value expired on the lock, the protocol server does one of the following: If the coauthoring feature is disabled, the protocol server returns an error code value set to "FileNotLockedOnServer".<53> |  | Protocol | Server | Normative | Non-testable | Verified by derived requirements: MS-FSSHTTP_R3121, MS-FSSHTTP_R312101,MS-FSSHTTP_R3122.
MS-FSSHTTP_R1179 | 3.1.4.4.3 | [In Refresh Lock] After the protocol server has ensured that there is a shared lock with the same schema lock identifier used by the current client and that the client is sharing that shared lock on the file, the protocol server MUST update the client’s timeout on the shared lock on the file. |  | Protocol | Server | Normative | Non-testable
MS-FSSHTTP_R1180 | 3.1.4.4.3 | [In Refresh Lock][After the protocol server has ensured that there is a shared lock with the same schema lock identifier used by the current client and that the client is sharing that shared lock on the file, the protocol server MUST update the client’s timeout on the shared lock on the file.] The new timeout value is the timeout value sent as part of the schema lock subrequest. |  | Protocol | Both | Normative | Non-testable
MS-FSSHTTP_R1181 | 3.1.4.4.3 | [In Refresh Lock] If the client is sending a request to refresh the shared lock with a timeout value less than the current timeout on the shared lock, the protocol server considers the coauthoring subrequest of type "Refresh lock" as a no-operation instruction. |  | Protocol | Server | Normative | Non-testable
MS-FSSHTTP_R1182 | 3.1.4.4.3 | [In Refresh Lock] The Timeout attribute is defined in section 2.3.1.13. |  | Protocol | Client | Informative | Unverified
MS-FSSHTTP_R1586 | 3.1.4.4.3 | [In Refresh Lock] If there is a current exclusive lock on the file, the protocol server returns an error code value set to "FileAlreadyLockedOnServer". |  | Protocol | Server | Normative | Test Case
MS-FSSHTTP_R1587 | 3.1.4.4.3 | [In Refresh Lock] If there is a shared lock on the file with a different schema lock identifier, the protocol server returns an error code value set to "FileAlreadyLockedOnServer". |  | Protocol | Server | Normative | Test Case
MS-FSSHTTP_R1588 | 3.1.4.4.3 | [In Refresh Lock] If the coauthorable file is checked out on the server and is checked out by a client with a different user name than the current client, the protocol server returns an error code value set to "FileAlreadyCheckedOutOnServer". |  | Protocol | Server | Normative | Test Case
MS-FSSHTTP_R1183 | 3.1.4.4.3 | [In Refresh Lock] Depending on the other types of errors, an implementation-dependent error code is returned by the protocol server. |  | Protocol | Server | Normative | Non-testable
MS-FSSHTTP_R1184 | 3.1.4.4.3 | [In Refresh Lock] LockAndCoauthRelatedErrorCodeTypes is defined in section 2.2.5.8, and generic error code types are defined in section 2.2.5.6. |  | Protocol | Server | Informative | Unverified
MS-FSSHTTP_R1185 | 3.1.4.4.3 | [In Refresh Lock] For other unknown error types, the protocol server returns an error code value set to "LockRequestFail". |  | Protocol | Server | Normative | Non-testable
MS-FSSHTTP_R1186 | 3.1.4.4.4 | [In Convert to Exclusive Lock] If the SchemaLockRequestType attribute is set to "ConvertToExclusive", the protocol server considers this schema lock subrequest to be of type, "Convert to exclusive lock". |  | Protocol | Server | Normative | Non-testable
MS-FSSHTTP_R1187 | 3.1.4.4.4 | [In Convert to Exclusive Lock] The protocol server process the request[schema lock sub request of type, "Convert to exclusive lock"] to convert a shared lock on the coauthorable file to an exclusive lock on the file. |  | Protocol | Server | Normative | Non-testable
MS-FSSHTTP_R1188 | 3.1.4.4.4 | [In Convert to Exclusive Lock] The protocol server performs the following operations: 1.The conversion of the shared lock to an exclusive lock.; 2.The deletion of the coauthoring session. |  | Protocol | Server | Normative | Test Case
MS-FSSHTTP_R1189 | 3.1.4.4.4 | [In Convert to Exclusive Lock][The protocol server returns an error code value set to "InvalidCoauthSession" to indicate failure if any one of the following conditions is true:] There is no shared lock. |  | Protocol | Server | Normative | Test Case
MS-FSSHTTP_R1190 | 3.1.4.4.4 | [In Convert to Exclusive Lock][The protocol server returns an error code value set to "InvalidCoauthSession" to indicate failure if any one of the following conditions is true:] There is no coauthoring session for the file. |  | Protocol | Server | Normative | Test Case
MS-FSSHTTP_R1191 | 3.1.4.4.4 | [In Convert to Exclusive Lock][The protocol server returns an error code value set to "InvalidCoauthSession" to indicate failure, if any one of the following conditions is true:] The current client is not present in the coauthoring session. |  | Protocol | Server | Normative | Test Case
MS-FSSHTTP_R1589 | 3.1.4.4.4 | [In Convert to Exclusive Lock][The protocol server returns an error code value set to "InvalidCoauthSession" to indicate failure, if any one of the following conditions is true:] There is a current exclusive lock on the file from another client with a different schema lock identifier. |  | Protocol | Server | Normative | Test Case
MS-FSSHTTP_R1590 | 3.1.4.4.4 | [In Convert to Exclusive Lock][The protocol server returns an error code value set to "InvalidCoauthSession" to indicate failure, if any one of the following conditions is true:] There is a shared lock on the file from another client with a different schema lock identifier. |  | Protocol | Server | Normative | Test Case
MS-FSSHTTP_R1193 | 3.1.4.4.4 | [In Convert to Exclusive Lock] The shared lock is converted to an exclusive lock only if one client is currently editing the document. |  | Protocol | Server | Normative | Non-testable | Partially verified by derived requirements: MS-FSSHTTP_R2254, MS-FSSHTTP_R2255.
MS-FSSHTTP_R2254 | 3.1.4.4.4 | [In Convert to Exclusive Lock] The shared lock is converted to an exclusive lock if one client is currently editing the document. | MS-FSSHTTP_R1193:p | Protocol | Server | Normative | Test Case
MS-FSSHTTP_R2255 | 3.1.4.4.4 | [In Convert to Exclusive Lock] The shared lock is not converted to an exclusive lock if no clients is currently editing the document. | MS-FSSHTTP_R1193:p | Protocol | Server | Normative | Test Case
MS-FSSHTTP_R1194 | 3.1.4.4.4 | [In Convert to Exclusive Lock] If the shared lock is successfully converted to an exclusive lock, the protocol server MUST use the unique value of the ExclusiveLockID attribute sent by the client to identify the lock. |  | Protocol | Server | Normative | Non-testable
MS-FSSHTTP_R1195 | 3.1.4.4.4 | [In Convert to Exclusive Lock] The ExclusiveLockID attribute is specified in section 2.3.1.13. |  | Protocol | Both | Informative | Unverified
MS-FSSHTTP_R1196 | 3.1.4.4.4 | [In Convert to Exclusive Lock] If there is more than one client currently editing the file and the ReleaseLockOnConversionToExclusiveFailure attribute is set to false, the protocol server returns an error code value set to "MultipleClientsInCoauthSession" to indicate the failure to convert to an exclusive lock. |  | Protocol | Server | Normative | Test Case
MS-FSSHTTP_R1197 | 3.1.4.4.4 | [In Convert to Exclusive Lock] The protocol server returns an error code value set to "ExitCoauthSessionAsConvertToExclusiveFailed" when the following conditions are both true: 1.The ReleaseLockOnConversionToExclusiveFailure attribute is set to true in the coauthoring subrequest; 2.Multiple clients are in the coauthoring session. |  | Protocol | Server | Normative | Test Case
MS-FSSHTTP_R1198 | 3.1.4.4.4 | [In Convert to Exclusive Lock] When the ReleaseLockOnConversionToExclusiveFailure attribute is set to true and the conversion to an exclusive lock failed, the protocol server removes the client from the coauthoring session on the file. |  | Protocol | Server | Normative | Test Case
MS-FSSHTTP_R1199 | 3.1.4.4.4 | [In Convert to Exclusive Lock][When the ReleaseLockOnConversionToExclusiveFailure attribute is set to true and the conversion to an exclusive lock failed, the protocol server] removes the current client’s ClientID from the file coauthoring tracker that was associated with that file. |  | Protocol | Server | Normative | Non-testable
MS-FSSHTTP_R1200 | 3.1.4.4.4 | [In Convert to Exclusive Lock] The ReleaseLockOnConversionToExclusiveFailure attribute is specified in section 2.3.1.13. |  | Protocol | Server | Informative | Unverified
MS-FSSHTTP_R1921 | 3.1.4.4.4 | [In Convert to Exclusive Lock] If any failure occurs such that the subrequest cannot be processed successfully, the protocol server returns an error. |  | Protocol | Server | Normative | Non-testable
MS-FSSHTTP_R1922 | 3.1.4.4.4 | [In Convert to Exclusive Lock][If any failure occurs such that the subrequest cannot be processed successfully, the protocol server returns an error] The error that the protocol server returns is implementation-specific. |  | Protocol | Server | Normative | Non-testable
MS-FSSHTTP_R1923 | 3.1.4.4.4 | [In Convert to Exclusive Lock][If any failure occurs such that the subrequest cannot be processed successfully, the protocol server returns an error] Errors that are directly returned by the protocol server are implementation-specific. |  | Protocol | Server | Normative | Non-testable
MS-FSSHTTP_R1202 | 3.1.4.4.4 | [In Convert to Exclusive Lock] LockAndCoauthRelatedErrorCodeTypes is defined in section 2.2.5.8, and generic error code types are defined in section 2.2.5.6. |  | Protocol | Server | Informative | Unverified
MS-FSSHTTP_R1203 | 3.1.4.4.4 | [In Convert to Exclusive Lock] For other unknown error types, the protocol server returns an error code value set to "LockRequestFail". |  | Protocol | Server | Normative | Non-testable
MS-FSSHTTP_R1204 | 3.1.4.4.5 | [In Check Lock Availability] If the SchemaLockRequestType attribute is set to "CheckLockAvailability", the protocol server considers this schema lock subrequest to be of type "Check lock availability". |  | Protocol | Server | Normative | Non-testable
MS-FSSHTTP_R1205 | 3.1.4.4.5 | [In Check Lock Availability] The protocol server checks to see if a file is available to take a shared lock or exclusive lock. |  | Protocol | Server | Normative | Non-testable
MS-FSSHTTP_R1206 | 3.1.4.4.5 | [In Check Lock Availability] If there is a current exclusive lock[ on the file], the protocol server returns an error code value set to "FileAlreadyLockedOnServer". |  | Protocol | Server | Normative | Test Case
MS-FSSHTTP_R1207 | 3.1.4.4.5 | [In Check Lock Availability][If there is a] shared lock on the file with a different schema lock identifier, the protocol server returns an error code value set to "FileAlreadyLockedOnServer". |  | Protocol | Server | Normative | Test Case
MS-FSSHTTP_R1208 | 3.1.4.4.5 | [In Check Lock Availability] If the coauthorable file is checked out on the server and it is checked out by a client with a different user name than the current client, the protocol server returns an error code value set to "FileAlreadyCheckedOutOnServer". |  | Protocol | Server | Normative | Test Case
MS-FSSHTTP_R1210 | 3.1.4.4.5 | [In Check Lock Availability] In all other cases[conditions except: 1. there is a current exclusive lock or shared lock on the file with a different schema lock identifier. 2. the coauthorable file is checked out on the server and is checked out by a client with a different user name than the current client or is checked out by the current client], the protocol server returns an error code value set to "Success" to indicate the availability of the file for locking. |  | Protocol | Server | Normative | Test Case
MS-FSSHTTP_R1211 | 3.1.4.5 | [In ExclusiveLock Subrequest] This operation[ExclusiveLock Subrequest] is used to request an exclusive lock on the file or different types of exclusive lock operations on a file from the protocol server. |  | Protocol | Client | Normative | Unverified
MS-FSSHTTP_R1212 | 3.1.4.5 | [In ExclusiveLock Subrequest] Depending on the ExclusiveLockRequestType attribute value, the protocol server interprets the request as one of the following types of lock operations: Get lock Release lock Refresh lock Convert to schema lock with coauthoring transition tracked. Convert to schema lock Check lock availability |  | Protocol | Server | Informative | Unverified
MS-FSSHTTP_R1213 | 3.1.4.5 | [In ExclusiveLock Subrequest] The ExclusiveLockRequestType attribute is defined in section 2.3.3.4. |  | Protocol | Client | Informative | Unverified
MS-FSSHTTP_R1214 | 3.1.4.5 | [In ExclusiveLock Subrequest] The SubRequestData element for an exclusive lock subrequest is of type, ExclusiveLockSubRequestDataType, and is defined in section 2.3.1.9. |  | Protocol | Client | Informative | Unverified
MS-FSSHTTP_R1215 | 3.1.4.5 | [In ExclusiveLock Subrequest] The protocol client sends an exclusive lock SubRequest message, which is of type ExclusiveLockSubRequestType as specified in section 2.3.1.10. |  | Protocol | Client | Normative | Unverified
MS-FSSHTTP_R1216 | 3.1.4.5 | [In ExclusiveLock Subrequest][The protocol client sends an exclusive lock SubRequest message] The protocol server responds with an exclusive lock SubResponse message, which is of type ExclusiveLockSubResponseType as specified in section 2.3.1.12. |  | Protocol | Server | Normative | Adapter
MS-FSSHTTP_R1217 | 3.1.4.5 | [In ExclusiveLock Subrequest] The protocol client prepares a request containing a URL for the file, a unique Request token, and one or more SubRequest elements, as defined in section 2.2.3.2 and section 2.2.3.8. |  | Protocol | Client | Normative | Unverified
MS-FSSHTTP_R1218 | 3.1.4.5 | [In ExclusiveLock Subrequest] The SubRequest element is of type "ExclusiveLock". |  | Protocol | Client | Normative | Unverified
MS-FSSHTTP_R1219 | 3.1.4.5 | [In ExclusiveLock Subrequest] The SubRequestData element contains attributes that are input parameters used by the protocol server when processing the exclusive lock subrequest. |  | Protocol | Client | Normative | Unverified
MS-FSSHTTP_R1220 | 3.1.4.5 | [In ExclusiveLock Subrequest] The SubRequestData element is of type ExclusiveLockSubRequestDataType. |  | Protocol | Client | Normative | Unverified
MS-FSSHTTP_R1221 | 3.1.4.5 | [In ExclusiveLock Subrequest][ExclusiveLockSubRequestDataType] is defined in section 2.3.1.9. |  | Protocol | Client | Informative | Unverified
MS-FSSHTTP_R1222 | 3.1.4.5 | [In ExclusiveLock Subrequest][The protocol client prepares a request containing a URL for the file, a unique Request token and zero or more SubRequest elements,] The protocol server receives the request, parses the logic, and depending on the type of exclusive lock subrequest, processes the request. |  | Protocol | Server | Informative | Unverified
MS-FSSHTTP_R1223 | 3.1.4.5 | [In ExclusiveLock Subrequest] the protocol server processes the request as specified in section 3.1.4.5.1, 3.1.4.5.2, 3.1.4.5.3, 3.1.4.5.4, 3.1.4.5.5, or 3.1.4.5.6. |  | Protocol | Server | Informative | Unverified
MS-FSSHTTP_R1224 | 3.1.4.5 | [In ExclusiveLock Subrequest] The Response element is defined in section 2.2.3.5, and the SubResponse element is defined in section 2.2.3.10. |  | Protocol | Server | Informative | Unverified
MS-FSSHTTP_R1225 | 3.1.4.5 | [In ExclusiveLock Subrequest] The ExclusiveLockSubResponseDataType defines the type of the SubResponseData element inside the exclusive lock SubResponse element. |  | Protocol | Server | Normative | Adapter
MS-FSSHTTP_R1226 | 3.1.4.5 | [In ExclusiveLock Subrequest] The ExclusiveLockSubResponseDataType is defined in section 2.3.1.11. |  | Protocol | Server | Informative | Unverified
MS-FSSHTTP_R1227 | 3.1.4.5 | [In ExclusiveLock Subrequest] The protocol returns results based on the following conditions: Depending on the type of error, the ErrorCode is returned as an attribute of the SubResponse element. |  | Protocol | Server | Informative | Unverified
MS-FSSHTTP_R1228 | 3.1.4.5 | [In ExclusiveLock Subrequest] The ErrorCode attribute that is part of the SubResponse element is updated with a specific error code as specified in section 2.2.5.4. |  | Protocol | Server | Informative | Unverified
MS-FSSHTTP_R1926 | 3.1.4.5 | [In ExclusiveLock Subrequest][The protocol returns results based on the following conditions: ] If the protocol server was unable to find the URL for the file specified in the Url attribute, the protocol server reports a failure by returning an error code value set to "LockRequestFail " or "Unknown" or "FileNotExistsOrCannotBeCreated" in the ErrorCode attribute sent back in the SubResponse element. (SharePoint Server 2010, SharePoint Server 2013 and SharePoint Server 2019 follow this behavior.) |  | Protocol | Server | Normative | Test Case | This requirement can be enabled/disabled in the deployment.ptfconfig file.
MS-FSSHTTP_R1229 | 3.1.4.5 | [In ExclusiveLock Subrequest][The protocol returns results based on the following conditions: ] If the protocol server gets an exclusive lock subrequest of type "Convert to schema lock with coauthoring transition tracked" for a file, and the conversion fails because the file is checked out by the current client, the protocol server returns an error code value set to "ConvertToSchemaFailedFileCheckedOutByCurrentUser". |  | Protocol | Server | Normative | Test Case
MS-FSSHTTP_R1230 | 3.1.4.5 | [In ExclusiveLock Subrequest][If the protocol server gets an exclusive lock subrequest of type "Convert to schema lock with] "Convert to schema lock" for a file, and the conversion fails because the file is checked out by the current client, the protocol server returns an error code value set to "ConvertToSchemaFailedFileCheckedOutByCurrentUser". |  | Protocol | Server | Normative | Test Case
MS-FSSHTTP_R1233 | 3.1.4.5 | [In ExclusiveLock Subrequest][The protocol returns results based on the following conditions: ] A concurrency violation happens when a current client’s request to save the file coauthoring tracker fails because another client’s request to edit and save the file coauthoring tracker is in progress on the server before the save is done by the current client. |  | Protocol | Server | Normative | Unverified
MS-FSSHTTP_R1234 | 3.1.4.5 | [In ExclusiveLock Subrequest] "CoauthRefblobConcurrencyViolation" is specified in section 2.2.5.8. |  | Protocol | Server | Informative | Unverified
MS-FSSHTTP_R1235 | 3.1.4.5 | [In ExclusiveLock Subrequest] The file coauthoring tracker is defined in section 3.1.1. |  | Protocol | Server | Informative | Unverified
MS-FSSHTTP_R1924 | 3.1.4.5 | [In ExclusiveLock Subrequest] The protocol server returns an error code value set to "CoauthRefblobConcurrencyViolation" when there is a concurrency violation and the exclusive lock subrequest is one of the following types: Convert to schema lock with coauthoring transition tracked. |  | Protocol | Server | Normative | Unverified
MS-FSSHTTP_R1925 | 3.1.4.5 | [In ExclusiveLock Subrequest] The protocol server returns an error code value set to "CoauthRefblobConcurrencyViolation" when there is a concurrency violation and the exclusive lock subrequest is one of the following types: Convert to schema lock. |  | Protocol | Server | Normative | Unverified
MS-FSSHTTP_R1236 | 3.1.4.5 | [In ExclusiveLock Subrequest] An ErrorCode value of "Success" indicates success in processing the exclusive lock request. |  | Protocol | Server | Normative | Test Case
MS-FSSHTTP_R1237 | 3.1.4.5.1 | [In Get Lock] If the ExclusiveLockRequestType attribute is set to "GetLock", the protocol server considers this exclusive lock subrequest to be of type "Get lock". |  | Protocol | Server | Normative | Non-testable
MS-FSSHTTP_R1238 | 3.1.4.5.1 | [In Get Lock] The protocol server process the request[exclusive lock sub request of type, "Get lock"] to get an exclusive lock on the file. |  | Protocol | Server | Normative | Non-testable
MS-FSSHTTP_R1239 | 3.1.4.5.1 | [In Get Lock] The protocol server returns an error code value set to "FileAlreadyLockedOnServer" if one of the following conditions is true: The file is already locked with an exclusive lock with a different exclusive lock identifier. |  | Protocol | Server | Normative | Test Case
MS-FSSHTTP_R1240 | 3.1.4.5.1 | [In Get Lock] The protocol server returns an error code value set to "FileAlreadyLockedOnServer" if one of the following conditions is true: The file is already locked with a shared lock. |  | Protocol | Server | Normative | Test Case
MS-FSSHTTP_R1241 | 3.1.4.5.1 | [In Get Lock] If the file is locked with the same exclusive lock identifier that is sent in the exclusive lock subrequest of type "Get lock", the protocol server refreshes the existing exclusive lock. |  | Protocol | Server | Normative | Test Case
MS-FSSHTTP_R1242 | 3.1.4.5.1 | [In Get Lock][If the file is locked with the same exclusive lock identifier that is sent in the exclusive lock subrequest of type "Get lock", the protocol server] returns an error code value set to "Success". |  | Protocol | Server | Normative | Test Case
MS-FSSHTTP_R1243 | 3.1.4.5.1 | [In Get Lock] If the protocol server encounters an error because the document is not being checked out on the server and the file is saved to a document library that requires checking out files, the protocol server returns an error code value set to "DocumentCheckoutRequired". |  | Protocol | Server | Normative | Test Case
MS-FSSHTTP_R1244 | 3.1.4.5.1 | [In Get Lock] The "DocumentCheckoutRequired" error code value indicates to the protocol client that a checkout needs to be done before the file can be locked. |  | Protocol | Server | Normative | Test Case
MS-FSSHTTP_R1245 | 3.1.4.5.1 | [In Get Lock] The checkout of the file is done by the client using the CheckoutFile web service call as specified in [MS-LISTSWS]. |  | Protocol | Client | Normative | Unverified
MS-FSSHTTP_R1246 | 3.1.4.5.1 | [In Get Lock] If the protocol server encounters an issue in locking the file because a checkout has already been done by another client, the protocol server returns an error code value set to "FileAlreadyCheckedOutOnServer". |  | Protocol | Server | Normative | Test Case
MS-FSSHTTP_R1247 | 3.1.4.5.1 | [In Get Lock] If the checkout of the file has been done by the current client, the protocol server MUST allow an exclusive lock on the file. |  | Protocol | Server | Normative | Test Case
MS-FSSHTTP_R1248 | 3.1.4.5.1 | [In Get Lock] If the protocol server encounters unknown exceptions or failures when trying to get a lock on the file, the protocol server returns an error code value that is set to "LockRequestFail" to indicate an unknown failure. |  | Protocol | Server | Normative | Non-testable
MS-FSSHTTP_R1927 | 3.1.4.5.1 | [In Get Lock] If any failure occurs such that the subrequest cannot be processed successfully, the protocol server returns an error. |  | Protocol | Server | Normative | Non-testable
MS-FSSHTTP_R1928 | 3.1.4.5.1 | [In Get Lock][If any failure occurs such that the subrequest cannot be processed successfully, the protocol server returns an error] The error that the protocol server returns is implementation-specific. |  | Protocol | Server | Normative | Non-testable
MS-FSSHTTP_R1929 | 3.1.4.5.1 | [In Get Lock][If any failure occurs such that the subrequest cannot be processed successfully, the protocol server returns an error] Errors that are directly returned by the protocol server are implementation-specific. |  | Protocol | Server | Normative | Non-testable
MS-FSSHTTP_R1930 | 3.1.4.5.1 | [In Get Lock] DependencyCheckRelatedErrorCodeTypes is defined in section 2.2.5.2. |  | Protocol | Server | Informative | Unverified
MS-FSSHTTP_R1250 | 3.1.4.5.1 | [In Get Lock] LockAndCoauthRelatedErrorCodeTypes is defined in section 2.2.5.8. |  | Protocol | Server | Informative | Unverified
MS-FSSHTTP_R1251 | 3.1.4.5.2 | [In Release Lock] If the ExclusiveLockRequestType attribute is set to "ReleaseLock", the protocol server considers this exclusive lock subrequest of to be of type "Release lock". |  | Protocol | Server | Normative | Non-testable
MS-FSSHTTP_R1252 | 3.1.4.5.2 | [In Release Lock] The protocol server releases the exclusive lock session on the file. |  | Protocol | Server | Normative | Test Case
MS-FSSHTTP_R1253 | 3.1.4.5.2 | [In Release Lock] If the protocol server encounters an error because no lock currently exists on the file, the protocol server returns an error code value set to "FileNotLockedOnServer". |  | Protocol | Server | Normative | Test Case
MS-FSSHTTP_R1592 | 3.1.4.5.2 | [In Release Lock][Release Lock in ExclusiveLock Sub Request] The protocol server returns an error code value set to "FileAlreadyLockedOnServer" if any one of the following conditions is true: The file is already locked with an exclusive lock that has a different exclusive lock identifier. |  | Protocol | Server | Normative | Test Case
MS-FSSHTTP_R1593 | 3.1.4.5.2 | [In Release Lock][Release Lock in ExclusiveLock Sub Request] The protocol server returns an error code value set to "FileAlreadyLockedOnServer" if any one of the following conditions is true: The file is already locked with a shared lock. |  | Protocol | Server | Normative | Test Case
MS-FSSHTTP_R1254 | 3.1.4.5.2 | [In Release Lock] If the protocol server encounters unknown exceptions or failures when trying to release a lock on the file, the protocol server returns an error code value that is set to "LockRequestFail" to indicate an unknown failure. |  | Protocol | Server | Normative | Non-testable
MS-FSSHTTP_R1931 | 3.1.4.5.2 | [In Release Lock] If any failure occurs such that the subrequest cannot be processed successfully, the protocol server returns an error. |  | Protocol | Server | Normative | Non-testable
MS-FSSHTTP_R1932 | 3.1.4.5.2 | [In Release Lock][If any failure occurs such that the subrequest cannot be processed successfully, the protocol server returns an error] The error that the protocol server returns is implementation-specific. |  | Protocol | Server | Normative | Non-testable
MS-FSSHTTP_R1933 | 3.1.4.5.2 | [In Release Lock][If any failure occurs such that the subrequest cannot be processed successfully, the protocol server returns an error] Errors that are directly returned by the protocol server are implementation-specific. |  | Protocol | Server | Normative | Non-testable
MS-FSSHTTP_R1934 | 3.1.4.5.2 | [In Release Lock] GenericErrorCodeTypes is defined in section 2.2.5.6. |  | Protocol | Server | Informative | Unverified
MS-FSSHTTP_R1935 | 3.1.4.5.2 | [In Release Lock] DependencyCheckRelatedErrorCodeTypes is defined in section 2.2.5.2. |  | Protocol | Server | Informative | Unverified
MS-FSSHTTP_R1256 | 3.1.4.5.2 | [In Release Lock] LockAndCoauthRelatedErrorCodeTypes is defined in section 2.2.5.8. |  | Protocol | Server | Informative | Unverified
MS-FSSHTTP_R1257 | 3.1.4.5.3 | [In Refresh Lock] If the ExclusiveLockRequestType attribute is set to "RefreshLock", the protocol server considers this exclusive lock subrequest to be of type "Refresh lock". |  | Protocol | Server | Normative | Non-testable
MS-FSSHTTP_R1258 | 3.1.4.5.3 | [In Refresh Lock] The protocol server refreshes the exclusive lock on the file. |  | Protocol | Server | Normative | Non-testable
MS-FSSHTTP_R1259 | 3.1.4.5.3 | [In Refresh Lock] If the refresh of the exclusive lock fails because no exclusive lock exists on the file, the protocol server gets a new exclusive lock on the file. |  | Protocol | Server | Normative | Test Case
MS-FSSHTTP_R1260 | 3.1.4.5.3 | [In Refresh Lock] The protocol server returns an error code value set to "FileAlreadyLockedOnServer" if any one of the following conditions is true: The protocol server is unable to refresh the lock on the file because a shared lock already exists on the file. |  | Protocol | Server | Normative | Test Case
MS-FSSHTTP_R1261 | 3.1.4.5.3 | [In Refresh Lock][The protocol server returns an error code value set to "FileAlreadyLockedOnServer" if any one of the following conditions is true:] The protocol server is unable to refresh the lock on the file because an exclusive lock with a different exclusive lock identifier exists on the file. |  | Protocol | Server | Normative | Test Case
MS-FSSHTTP_R1262 | 3.1.4.5.3 | [In Refresh Lock] If the protocol server encounters an error because the document is not being checked out on the server and the file is saved to a document library that requires check out files, then the protocol server returns an error code value set to "DocumentCheckoutRequired". |  | Protocol | Server | Normative | Test Case
MS-FSSHTTP_R1263 | 3.1.4.5.3 | [In Refresh Lock] "DocumentCheckoutRequired" error code value indicates to the protocol client that a checkout needs to be done before the file is to be locked and the lock is refreshed. |  | Protocol | Server | Normative | Test Case
MS-FSSHTTP_R1264 | 3.1.4.5.3 | [In Refresh Lock] The checkout of the file MUST be done by the client using the CheckoutFile web service call as specified in [MS-LISTSWS]. |  | Protocol | Client | Normative | Unverified
MS-FSSHTTP_R1265 | 3.1.4.5.3 | [In Refresh Lock] If the protocol server encounters an error in locking the file because a checkout has already been done by another client, the protocol server returns an error code value set to "FileAlreadyCheckedOutOnServer". |  | Protocol | Server | Normative | Test Case
MS-FSSHTTP_R1266 | 3.1.4.5.3 | [In Refresh Lock] If the protocol server encounters unknown exceptions or failures when trying to refresh the lock on the file, the protocol server returns an error code value that is set to "LockRequestFail" to indicate an unknown failure. |  | Protocol | Server | Normative | Non-testable
MS-FSSHTTP_R1936 | 3.1.4.5.3 | [In Refresh Lock] If any failure occurs such that the subrequest cannot be processed successfully, the protocol server returns an error. |  | Protocol | Server | Normative | Non-testable
MS-FSSHTTP_R1937 | 3.1.4.5.3 | [In Refresh Lock][If any failure occurs such that the subrequest cannot be processed successfully, the protocol server returns an error] The error that the protocol server returns is implementation-specific. |  | Protocol | Server | Normative | Non-testable
MS-FSSHTTP_R1938 | 3.1.4.5.3 | [In Refresh Lock][If any failure occurs such that the subrequest cannot be processed successfully, the protocol server returns an error] Errors that are directly returned by the protocol server are implementation-specific. |  | Protocol | Server | Normative | Non-testable
MS-FSSHTTP_R1939 | 3.1.4.5.3 | [In Refresh Lock] GenericErrorCodeTypes is defined in section 2.2.5.6. |  | Protocol | Server | Informative | Unverified
MS-FSSHTTP_R1940 | 3.1.4.5.3 | [In Refresh Lock] DependencyCheckRelatedErrorCodeTypes is defined in section 2.2.5.2. |  | Protocol | Server | Informative | Unverified
MS-FSSHTTP_R1268 | 3.1.4.5.3 | [In Refresh Lock] LockAndCoauthRelatedErrorCodeTypes is defined in section 2.2.5.8. |  | Protocol | Server | Informative | Unverified
MS-FSSHTTP_R1269 | 3.1.4.5.4 | [In Convert to Schema Lock with Coauthoring Transition Tracked] If the ExclusiveLockRequestType attribute is set to "ConvertToSchemaJoinCoauth", the protocol server considers this exclusive lock subrequest to be of type "Convert to schema lock with coauthoring transition tracked". |  | Protocol | Server | Normative | Non-testable
MS-FSSHTTP_R1594 | 3.1.4.5.4 | [In Convert to Schema Lock with Coauthoring Transition Tracked] When the protocol server receives this subrequest, it does all of the following: Converts the exclusive lock on the file to a shared lock. |  | Protocol | Server | Normative | Test Case
MS-FSSHTTP_R1595 | 3.1.4.5.4 | [In Convert to Schema Lock with Coauthoring Transition Tracked] When the protocol server receives this subrequest, it does all of the following: Starts a coauthoring session for the file if one is not already present and adds the client to that session. |  | Protocol | Server | Normative | Test Case
MS-FSSHTTP_R1272 | 3.1.4.5.4 | [In Convert to Schema Lock with Coauthoring Transition Tracked] After the request to convert the exclusive lock to a shared lock is processed successfully, the protocol server gets the coauthoring status and returns the status to the client. |  | Protocol | Server | Normative | Test Case
MS-FSSHTTP_R1273 | 3.1.4.5.4 | [In Convert to Schema Lock with Coauthoring Transition Tracked] The protocol server uses the ClientID attribute sent in an exclusive lock subrequest of type "Convert to schema lock with coauthoring transition tracked" to uniquely identify each client and keep track of each client and its timeout on the shared lock for the file. |  | Protocol | Server | Normative | Non-testable
MS-FSSHTTP_R1274 | 3.1.4.5.4 | [In Convert to Schema Lock with Coauthoring Transition Tracked] The protocol server also uses the ClientID sent in the exclusive lock subrequest to decide when to release the shared lock on the file. |  | Protocol | Server | Normative | Non-testable
MS-FSSHTTP_R1275 | 3.1.4.5.4 | [In Convert to Schema Lock with Coauthoring Transition Tracked] The protocol server uses the SchemaLockID attribute sent in an exclusive lock subrequest of type "Convert to schema lock with coauthoring transition tracked" to ensure that after the exclusive lock on the file is converted to a shared lock, the protocol server MUST allow only other clients with the same schema lock identifier to share the lock on the file. |  | Protocol | Server | Normative | Non-testable | Partially verified by derived requirement: MS-FSSHTTP_R1486.
MS-FSSHTTP_R1486 | 3.1.4.5.4 | [In Convert to Schema Lock with Coauthoring Transition Tracked] The protocol server uses the SchemaLockID attribute sent in an exclusive lock subrequest of type "Convert to schema lock with coauthoring transition tracked" to ensure that after the exclusive lock on the file is converted to a shared lock, the protocol server MUST allow other clients with the same schema lock identifier to share the lock on the file. | MS-FSSHTTP_R1275:p | Protocol | Server | Normative | Test Case
MS-FSSHTTP_R1276 | 3.1.4.5.4 | [In Convert to Schema Lock with Coauthoring Transition Tracked] The SchemaLockID and ClientID attributes are defined in section 2.3.1.9. |  | Protocol | Client | Informative | Unverified
MS-FSSHTTP_R1277 | 3.1.4.5.4 | [In Convert to Schema Lock with Coauthoring Transition Tracked] The protocol server returns error codes according to the following rules: If the feature of transitioning a file that currently has an exclusive lock to one that has a shared lock is not supported by the protocol server, the protocol server returns an error code value set to "RequestNotSupported". |  | Protocol | Server | Normative | Unverified
MS-FSSHTTP_R1278 | 3.1.4.5.4 | [In Convert to Schema Lock with Coauthoring Transition Tracked] The protocol server returns error codes according to the following rules: If the coauthoring feature is disabled by the protocol server, the protocol server returns an error code value set to "LockNotConvertedAsCoauthDisabled". |  | Protocol | Server | Normative | Test Case
MS-FSSHTTP_R1279 | 3.1.4.5.4 | [In Convert to Schema Lock with Coauthoring Transition Tracked] The protocol server returns error codes according to the following rules: If the protocol server is unable to convert the exclusive lock to a shared lock on the file because the file is checked out by the current user, the protocol server returns an error code value set to "ConvertToSchemaFailedFileCheckedOutByCurrentUser". |  | Protocol | Server | Normative | Test Case
MS-FSSHTTP_R1596 | 3.1.4.5.4 | [In Convert to Schema Lock with Coauthoring Transition Tracked] The protocol server returns error codes according to the following rules: If the protocol server is unable to convert the lock because either there is an exclusive lock with a different exclusive lock identifier already present on the file, the protocol server returns an error code value set to "FileAlreadyLockedOnServer". |  | Protocol | Server | Normative | Test Case
MS-FSSHTTP_R1597 | 3.1.4.5.4 | [In Convert to Schema Lock with Coauthoring Transition Tracked] If the protocol server is unable to convert the lock because] there is a shared lock already present on the file, the protocol server returns an error code value set to "FileAlreadyLockedOnServer". |  | Protocol | Server | Normative | Test Case
MS-FSSHTTP_R1280 | 3.1.4.5.4 | [In Convert to Schema Lock with Coauthoring Transition Tracked] The protocol server returns error codes according to the following rules: If the protocol server is unable to convert the lock on the file because no lock exists on the server, the protocol server returns an error code value set to "FileNotLockedOnServer". |  | Protocol | Server | Normative | Test Case
MS-FSSHTTP_R1598 | 3.1.4.5.4 | [In Convert to Schema Lock with Coauthoring Transition Tracked] The protocol server returns error codes according to the following rules: If the protocol server is unable to convert the lock because the document is saved to a document library that requires checking out files and the document is not checked out on the server, the protocol server returns an error code value set to "DocumentCheckoutRequired". |  | Protocol | Server | Normative | Test Case
MS-FSSHTTP_R1941 | 3.1.4.5.4 | [In Convert to Schema Lock with Coauthoring Transition Tracked] The "DocumentCheckoutRequired" error code value indicates to the protocol client that a checkout needs to be done before the exclusive lock is converted to a shared lock. |  | Protocol | Server | Normative | Test Case
MS-FSSHTTP_R1942 | 3.1.4.5.4 | [In Convert to Schema Lock with Coauthoring Transition Tracked] The checkout of the file is done by the client using the CheckoutFile web service call as specified in [MS-LISTSWS]. |  | Protocol | Client | Normative | Unverified
MS-FSSHTTP_R1281 | 3.1.4.5.4 | [In Convert to Schema Lock with Coauthoring Transition Tracked] If the protocol server encounters unknown exceptions or failures when converting the lock on the file, the protocol server returns an error code value set to "LockRequestFail". |  | Protocol | Server | Normative | Non-testable
MS-FSSHTTP_R1282 | 3.1.4.5.4 | [In Convert to Schema Lock with Coauthoring Transition Tracked] To get the coauthoring status, the protocol server checks the number of clients editing the document at that instant in time. |  | Protocol | Server | Normative | Non-testable
MS-FSSHTTP_R1283 | 3.1.4.5.4 | [In Convert to Schema Lock with Coauthoring Transition Tracked] If the current client is the only client editing the file, the protocol server MUST return a CoauthStatus attribute set to "Alone", which indicates that no one else is editing the file. |  | Protocol | Server | Normative | Test Case
MS-FSSHTTP_R1284 | 3.1.4.5.4 | [In Convert to Schema Lock with Coauthoring Transition Tracked] If the current client is not the only client editing the document, the protocol server MUST return a CoauthStatus attribute set to "Coauthoring", which indicates that the current client is coauthoring when editing the document. |  | Protocol | Server | Normative | Unverified
MS-FSSHTTP_R1943 | 3.1.4.5.4 | [In Convert to Schema Lock with Coauthoring Transition Tracked] The "Coauthoring" status is possible because the operations of converting the exclusive lock on the file to a shared lock and then adding the client to the coauthoring session are not executed atomically, and another client could add itself to the coauthoring session after the lock was converted but before the current client was added to the session. |  | Protocol | Server | Normative | Unverified
MS-FSSHTTP_R1286 | 3.1.4.5.4 | [In Convert to Schema Lock with Coauthoring Transition Tracked] The CoauthStatus attribute is sent as part of the SubResponseData element and is defined in section 2.2.8.2. |  | Protocol | Server | Informative | Unverified
MS-FSSHTTP_R1944 | 3.1.4.5.4 | [In Convert to Schema Lock with Coauthoring Transition Tracked] If any failure occurs such that the subrequest cannot be processed successfully, the protocol server returns an error. |  | Protocol | Server | Normative | Non-testable
MS-FSSHTTP_R1945 | 3.1.4.5.4 | [In Convert to Schema Lock with Coauthoring Transition Tracked][If any failure occurs such that the subrequest cannot be processed successfully, the protocol server returns an error] The error that the protocol server returns is implementation-specific. |  | Protocol | Server | Normative | Non-testable
MS-FSSHTTP_R1946 | 3.1.4.5.4 | [In Convert to Schema Lock with Coauthoring Transition Tracked][If any failure occurs such that the subrequest cannot be processed successfully, the protocol server returns an error] Errors that are directly returned by the protocol server are implementation-specific. |  | Protocol | Server | Normative | Non-testable
MS-FSSHTTP_R1947 | 3.1.4.5.4 | [In Convert to Schema Lock with Coauthoring Transition Tracked] GenericErrorCodeTypes is defined in section 2.2.5.6. |  | Protocol | Server | Informative | Unverified
MS-FSSHTTP_R1948 | 3.1.4.5.4 | [In Convert to Schema Lock with Coauthoring Transition Tracked] DependencyCheckRelatedErrorCodeTypes is defined in section 2.2.5.2. |  | Protocol | Server | Informative | Unverified
MS-FSSHTTP_R1288 | 3.1.4.5.4 | [In Convert to Schema Lock with Coauthoring Transition Tracked] LockAndCoauthRelatedErrorCodeTypes is defined in section 2.2.5.8. |  | Protocol | Server | Informative | Unverified
MS-FSSHTTP_R1289 | 3.1.4.5.5 | [In Convert to Schema Lock] If the ExclusiveLockRequestType attribute is set to "ConvertToSchema", the protocol server considers this exclusive lock subrequest to be of type "Convert to schema lock". |  | Protocol | Server | Normative | Non-testable
MS-FSSHTTP_R1290 | 3.1.4.5.5 | [In Convert to Schema Lock] The protocol server process the request[exclusive lock sub request of type, "Convert to schema lock"] by converting an exclusive lock on the file to a shared lock. |  | Protocol | Server | Normative | Test Case
MS-FSSHTTP_R1291 | 3.1.4.5.5 | [In Convert to Schema Lock] The "Convert to schema lock" type of exclusive lock subrequest is a subset of the "Convert to schema lock with coauthoring transition tracked" type of exclusive lock subrequest. |  | Protocol | Client | Normative | Unverified
MS-FSSHTTP_R1292 | 3.1.4.5.5 | [In Convert to Schema Lock] The "Convert to schema lock with coauthoring transition tracked" type of subrequest converts the exclusive lock on the file to a shared lock and keeps track of all the clients' user information for those that are editing the file concurrently. |  | Protocol | Client | Normative | Unverified
MS-FSSHTTP_R1293 | 3.1.4.5.5 | [In Convert to Schema Lock] The "Convert to schema lock" type of subrequest converts the exclusive lock on the file to a shared lock and does not keep track of the coauthoring transition. |  | Protocol | Client | Normative | Unverified
MS-FSSHTTP_R1294 | 3.1.4.5.5 | [In Convert to Schema Lock] The "Convert to schema lock" type and "Convert to schema lock with coauthoring transition tracked" types of subrequests both add the client identifiers to the file coauthoring tracker. |  | Protocol | Client | Normative | Unverified
MS-FSSHTTP_R1295 | 3.1.4.5.5 | [In Convert to Schema Lock] The protocol server uses the ClientID attribute sent in an exclusive lock subrequest of type "Convert to schema lock" to uniquely identify each client and keep track of each client’s timeout on the shared lock for the file. |  | Protocol | Server | Normative | Non-testable
MS-FSSHTTP_R1296 | 3.1.4.5.5 | [In Convert to Schema Lock] The ClientID attribute is defined in section 2.3.1.9. |  | Protocol | Client | Informative | Unverified
MS-FSSHTTP_R1297 | 3.1.4.5.5 | [In Convert to Schema Lock] The protocol server returns error codes according to the following rules: If the feature of transitioning a file that currently has an exclusive lock to one that has a shared lock is not supported by the protocol server, the protocol server returns an error code value set to "RequestNotSupported". |  | Protocol | Server | Normative | Unverified
MS-FSSHTTP_R1298 | 3.1.4.5.5 | [In Convert to Schema Lock] The protocol server returns error codes according to the following rules: If the feature of coauthoring is not completely supported by the protocol server, the protocol server returns an error code value set to "LockNotConvertedAsCoauthDisabled". |  | Protocol | Server | Normative | Test Case
MS-FSSHTTP_R1299 | 3.1.4.5.5 | [In Convert to Schema Lock] The protocol server returns error codes according to the following rules: If the protocol server is unable to convert the exclusive lock to a shared lock on the file because the file is checked out by the current user, the protocol server returns an error code value set to "ConvertToSchemaFailedFileCheckedOutByCurrentUser". |  | Protocol | Server | Normative | Test Case
MS-FSSHTTP_R1300 | 3.1.4.5.5 | [In Convert to Schema Lock] The protocol server returns error codes according to the following rules: If the protocol server is unable to convert the lock because either there is an exclusive lock with a different exclusive lock identifier already present on the file, the protocol server returns an error code value set to "FileAlreadyLockedOnServer". |  | Protocol | Server | Normative | Test Case
MS-FSSHTTP_R1599 | 3.1.4.5.5 | [In Convert to Schema Lock] The protocol server returns error codes according to the following rules: If the protocol server is unable to convert the lock because there is a shared lock already present on the file, the protocol server returns an error code value set to "FileAlreadyLockedOnServer". |  | Protocol | Server | Normative | Test Case
MS-FSSHTTP_R1301 | 3.1.4.5.5 | [In Convert to Schema Lock] The protocol server returns error codes according to the following rules: If the protocol server is unable to convert the lock on the file because no lock exists on the server, the protocol server returns an error code value set to "FileNotLockedOnServer". |  | Protocol | Server | Normative | Test Case
MS-FSSHTTP_R1302 | 3.1.4.5.5 | [In Convert to Schema Lock] The protocol server returns error codes according to the following rules: If the protocol server is unable to convert the lock because the document is saved to a document library that requires checking out files and the document is not checked out on the server, the protocol server returns an error code value set to "DocumentCheckoutRequired". |  | Protocol | Server | Normative | Test Case
MS-FSSHTTP_R1303 | 3.1.4.5.5 | [In Convert to Schema Lock] The "DocumentCheckoutRequired" error code value indicates to the protocol client that a checkout needs to be done before the exclusive lock is converted to a shared lock. |  | Protocol | Server | Normative | Test Case
MS-FSSHTTP_R1304 | 3.1.4.5.5 | [In Convert to Schema Lock] The checkout of the file is done by the client using the CheckoutFile web service call as specified in [MS-LISTSWS]. |  | Protocol | Client | Normative | Unverified
MS-FSSHTTP_R1305 | 3.1.4.5.5 | [In Convert to Schema Lock] The protocol server returns error codes according to the following rules: If the protocol server encounters unknown exceptions or failures when converting the lock on the file, the protocol server returns an error code value set to "LockRequestFail. |  | Protocol | Server | Normative | Non-testable
MS-FSSHTTP_R1949 | 3.1.4.5.5 | [In Convert to Schema Lock] If any failure occurs such that the subrequest cannot be processed successfully, the protocol server returns an error. |  | Protocol | Server | Normative | Non-testable
MS-FSSHTTP_R1950 | 3.1.4.5.5 | [In Convert to Schema Lock][If any failure occurs such that the subrequest cannot be processed successfully, the protocol server returns an error] The error that the protocol server returns is implementation-specific. |  | Protocol | Server | Normative | Non-testable
MS-FSSHTTP_R1951 | 3.1.4.5.5 | [In Convert to Schema Lock][If any failure occurs such that the subrequest cannot be processed successfully, the protocol server returns an error] Errors that are directly returned by the protocol server are implementation-specific. |  | Protocol | Server | Normative | Non-testable
MS-FSSHTTP_R1952 | 3.1.4.5.5 | [In Convert to Schema Lock] GenericErrorCodeTypes is defined in section 2.2.5.6. |  | Protocol | Server | Informative | Unverified
MS-FSSHTTP_R1953 | 3.1.4.5.5 | [In Convert to Schema Lock] DependencyCheckRelatedErrorCodeTypes is defined in section 2.2.5.2. |  | Protocol | Server | Informative | Unverified
MS-FSSHTTP_R1307 | 3.1.4.5.5 | [In Convert to Schema Lock] LockAndCoauthRelatedErrorCodeTypes is defined in section 2.2.5.8. |  | Protocol | Server | Informative | Unverified
MS-FSSHTTP_R1308 | 3.1.4.5.6 | [In Check Lock Availability] If the ExclusiveLockRequestType attribute is set to "CheckLockAvailability", the protocol server considers this exclusive lock subrequest to be of type "Check lock availability". |  | Protocol | Server | Normative | Non-testable
MS-FSSHTTP_R1309 | 3.1.4.5.6 | [In Check Lock Availability] The protocol server checks if a file is available to take a shared lock or exclusive lock. |  | Protocol | Server | Informative | Unverified
MS-FSSHTTP_R1310 | 3.1.4.5.6 | [In Check Lock Availability] The protocol server returns error codes according to the following rules: If there is a current exclusive lock on the file with a different exclusive lock identifier than the one specified by the current client on the file, the protocol server returns an error code value set to "FileAlreadyLockedOnServer". |  | Protocol | Server | Normative | Test Case
MS-FSSHTTP_R1954 | 3.1.4.5.6 | [In Check Lock Availability] The protocol server returns error codes according to the following rules: or if there is a shared lock on the file, the protocol server returns an error code value set to "FileAlreadyLockedOnServer". |  | Protocol | Server | Normative | Test Case
MS-FSSHTTP_R1494 | 3.1.4.5.6 | [In Check Lock Availability] The protocol server returns error codes according to the following rules: If the file is checked out on the server, but it is checked out by a client with a different user name than that of the current client, the protocol server returns an error code value set to "FileAlreadyCheckedOutOnServer". |  | Protocol | Server | Normative | Test Case
MS-FSSHTTP_R13121 | 3.1.4.5.6 | [In Check Lock Availability] The protocol server returns error codes according to the following rules: In all other cases[there is a current exclusive lock on the file with a same exclusive lock identifier with the one specified by the current client], the protocol server returns an error code value set to "Success" to indicate the availability of the file for locking. |  | Protocol | Server | Normative | Test Case
MS-FSSHTTP_R13122 | 3.1.4.5.6 | [In Check Lock Availability] The protocol server returns error codes according to the following rules: In all other cases[the file is not checked out and there is no current exclusive lock and shared lock on the file], the protocol server returns an error code value set to "Success" to indicate the availability of the file for locking. |  | Protocol | Server | Normative | Test Case
MS-FSSHTTP_R13123 | 3.1.4.5.6 | [In Check Lock Availability] The protocol server returns error codes according to the following rules: In all other cases[the file has been checked out by the current user and there is no current exclusive lock and shared lock on the file], the protocol server returns an error code value set to "Success" to indicate the availability of the file for locking. |  | Protocol | Server | Normative | Test Case
MS-FSSHTTP_R1313 | 3.1.4.5.6 | [In Check Lock Availability] The protocol server returns error codes according to the following rules: If the protocol server encounters unknown exceptions or failures in processing the exclusive lock subrequest of type "Check lock availability", the protocol server returns an error code value that is set to "LockRequestFail". |  | Protocol | Server | Normative | Non-testable
MS-FSSHTTP_R1314 | 3.1.4.6 | [In WhoAmI Subrequest] This operation[WhoAmI Subrequest] is used to retrieve the current client's user information, which helps in showing a client's friendly name when a coauthorable file is being edited by more than one client. |  | Protocol | Client | Normative | Unverified
MS-FSSHTTP_R1315 | 3.1.4.6 | [In WhoAmI Subrequest] The protocol client sends a WhoAmI SubRequest message, which is of type WhoAmISubRequestType as specified in section 2.3.1.20. |  | Protocol | Client | Normative | Unverified
MS-FSSHTTP_R1316 | 3.1.4.6 | [In WhoAmI Subrequest][The protocol client sends a WhoAmI SubRequest message, which is of type WhoAmISubRequestType] The protocol server responds with a WhoAmI SubResponse message, which is of type WhoAmISubResponseType as specified in section 2.3.1.22. |  | Protocol | Server | Normative | Adapter
MS-FSSHTTP_R1317 | 3.1.4.6 | [In WhoAmI Subrequest] The protocol client prepares a request containing a URL for the file, a unique request token, and one or more SubRequest elements, as defined in section 2.2.3.2 and section 2.2.3.8. |  | Protocol | Client | Normative | Unverified
MS-FSSHTTP_R1318 | 3.1.4.6 | [In WhoAmI Subrequest] The SubRequest element is of type "WhoAmI". |  | Protocol | Client | Normative | Unverified
MS-FSSHTTP_R1319 | 3.1.4.6 | [In WhoAmI Subrequest] The protocol server receives the request and parses the logic to request the client-specific user information. |  | Protocol | Server | Informative | Unverified
MS-FSSHTTP_R1320 | 3.1.4.6 | [In WhoAmI Subrequest][The protocol client prepares a request containing a URL for the file, a unique request token, and one or more SubRequest elements, as defined in section 2.2.3.2 and section 2.2.3.8. The SubRequest element is of type "WhoAmI".] The requested client-specific user information is prepared as a response and sent back to the protocol client. |  | Protocol | Server | Informative | Unverified
MS-FSSHTTP_R1321 | 3.1.4.6 | [In WhoAmI Subrequest] The Response element is defined in section 2.2.3.5 and the SubResponse element is defined in section 2.2.3.10. |  | Protocol | Server | Informative | Unverified
MS-FSSHTTP_R1322 | 3.1.4.6 | [In WhoAmI Subrequest] The WhoAmISubResponseDataType defines the type of the SubResponseData element inside the WhoAmI SubResponse element. |  | Protocol | Server | Normative | Adapter
MS-FSSHTTP_R1323 | 3.1.4.6 | [In WhoAmI Subrequest] The WhoAmISubResponseDataType is defined in section 2.3.1.21. |  | Protocol | Server | Informative | Unverified
MS-FSSHTTP_R1324 | 3.1.4.6 | [In WhoAmI Subrequest] The protocol server sends the requested client-specific user information as attributes in the WhoAmI SubResponseData element. |  | Protocol | Server | Informative | Unverified
MS-FSSHTTP_R1325 | 3.1.4.6 | [In WhoAmI Subrequest] The attributes sent by the protocol server are defined in section 2.3.3.6. |  | Protocol | Server | Informative | Unverified
MS-FSSHTTP_R1326 | 3.1.4.6 | [In WhoAmI Subrequest] The protocol server returns results based on the following conditions: If the processing of the WhoAmI subrequest by the protocol server failed to get the client-specific user information, the protocol server returns an error code value set to "SubRequestFail". |  | Protocol | Server | Normative | Non-testable
MS-FSSHTTP_R1343 | 3.1.4.6 | [In WhoAmI Subrequest] or [If the processing of the WhoAmI subrequest by the protocol server] encountered an unknown exception, the protocol server returns an error code value set to "SubRequestFail". |  | Protocol | Server | Normative | Non-testable
MS-FSSHTTP_R1327 | 3.1.4.6 | [In WhoAmI Subrequest] The protocol server returns results based on the following conditions: Otherwise[except: the processing of the WhoAmI subrequest by the protocol server failed to get the client-specific user information or encountered an unknown exception], the protocol server sets the error code value to "Success" to indicate success in processing the WhoAmI subrequest. |  | Protocol | Server | Normative | Test Case
MS-FSSHTTP_R1328 | 3.1.4.7 | [In ServerTime Subrequest] This operation[ServerTime Subrequest] is used to retrieve the server time, which is expressed as the number of ticks (that is, the number of 100-nanosecond intervals) that have elapsed since 00:00:00, January 1, 0001. |  | Protocol | Client | Normative | Unverified
MS-FSSHTTP_R1329 | 3.1.4.7 | [In ServerTime Subrequest] The server time SHOULD<54> be expressed in Coordinated Universal Time (UTC). |  | Protocol | Server | Normative | Non-testable
MS-FSSHTTP_R1330 | 3.1.4.7 | [In ServerTime Subrequest] The protocol client sends a ServerTime SubRequest message, which is of ServerTimeSubRequestType as specified in section 2.3.1.17. |  | Protocol | Client | Normative | Unverified
MS-FSSHTTP_R1331 | 3.1.4.7 | [In ServerTime Subrequest][The protocol client sends a ServerTime SubRequest message, which is of ServerTimeSubRequestType] The protocol server responds with a ServerTime SubResponse message, which is of type ServerTimeSubResponseType as specified in section 2.3.1.19. |  | Protocol | Server | Normative | Adapter
MS-FSSHTTP_R1332 | 3.1.4.7 | [In ServerTime Subrequest] The protocol client prepares a request containing a URL for the file, a unique request token, and one or more SubRequest elements, as defined in section 2.2.3.2 and section 2.2.3.8. |  | Protocol | Client | Normative | Unverified
MS-FSSHTTP_R1333 | 3.1.4.7 | [In ServerTime Subrequest] The SubRequest element is of type "ServerTime". |  | Protocol | Client | Normative | Unverified
MS-FSSHTTP_R1334 | 3.1.4.7 | [In ServerTime Subrequest] The protocol server receives the request and gets the server time information from the server. |  | Protocol | Server | Informative | Unverified
MS-FSSHTTP_R1335 | 3.1.4.7 | [In ServerTime Subrequest][The protocol client prepares a request containing a URL for the file, a unique request token, and one or more SubRequest elements, as defined in section 2.2.3.2 and section 2.2.3.8. The SubRequest element is of type "ServerTime".] The requested server time information is prepared as a response and sent back to the protocol client. |  | Protocol | Server | Informative | Unverified
MS-FSSHTTP_R1336 | 3.1.4.7 | [In ServerTime Subrequest] The Response element is defined in section 2.2.3.5, and the SubResponse element is defined in section 2.2.3.10. |  | Protocol | Server | Informative | Unverified
MS-FSSHTTP_R1337 | 3.1.4.7 | [In ServerTime Subrequest] The ServerTimeSubResponseDataType defines the type of the SubResponseData element that is sent in a server time SubResponse element. |  | Protocol | Server | Normative | Adapter
MS-FSSHTTP_R1338 | 3.1.4.7 | [In ServerTime Subrequest] The ServerTimeSubResponseDataType is defined in section 2.3.1.18. |  | Protocol | Server | Informative | Unverified
MS-FSSHTTP_R1339 | 3.1.4.7 | [In ServerTime Subrequest] The protocol server sends the server time as a ServerTime attribute in the ServerTime SubResponseData element. |  | Protocol | Server | Informative | Unverified
MS-FSSHTTP_R1340 | 3.1.4.7 | [In ServerTime Subrequest] The ServerTime attribute is defined in section 2.3.1.18. |  | Protocol | Server | Informative | Unverified
MS-FSSHTTP_R1341 | 3.1.4.7 | [In ServerTime Subrequest] The protocol returns results based on the following conditions: If the processing of the ServerTime subrequest by the server fails to get the server time , the protocol server returns an error code value set to "SubRequestFail". |  | Protocol | Server | Normative | Non-testable
MS-FSSHTTP_R1344 | 3.1.4.7 | [In ServerTime Subrequest] or [If the processing of the ServerTime subrequest by the server] encountered an unknown exception, the protocol server returns an error code value set to "SubRequestFail". |  | Protocol | Server | Normative | Non-testable
MS-FSSHTTP_R1342 | 3.1.4.7 | [In ServerTime Subrequest] The protocol returns results based on the following conditions: Otherwise [except: the processing of the ServerTime subrequest by the server fails to get the server time or encountered an unknown exception], the protocol server sets the error code value to "Success" to indicate success in processing the ServerTime subrequest. |  | Protocol | Server | Normative | Test Case
MS-FSSHTTP_R1955 | 3.1.4.8 | [In EditorsTable Subrequest] This operation[EditorsTable Subrequest] is used to request that the protocol server store an editors table entry on the file for the client or perform other editors table operations on a file.<55><56> |  | Protocol | Both | Normative | Non-testable | Verified by derived requirements: MS-FSSHTTP_R9001, MS-FSSHTTP_R2050, MS-FSSHTTP_R2051.
MS-FSSHTTP_R1956 | 3.1.4.8 | [In EditorsTable Subrequest] Depending on the EditorsTableRequestType attribute value, the protocol server interprets the subrequest as one of the following types of editors table operations: Join editing session, Leave editing session, Refresh editing session, Update editor metadata, Remove editor metadata. |  | Protocol | Server | Informative | Unverified
MS-FSSHTTP_R1957 | 3.1.4.8 | [In EditorsTable Subrequest] The EditorsTableRequestType attribute is defined in section 2.3.3.7. |  | Protocol | Client | Informative | Unverified
MS-FSSHTTP_R1958 | 3.1.4.8 | [In EditorsTable Subrequest] The EditorsTableRequestType attribute is one of the attributes for the EditorsTableSubRequestData element, which is of type EditorsTableSubRequestDataType. |  | Protocol | Client | Normative | Unverified
MS-FSSHTTP_R1959 | 3.1.4.8 | [In EditorsTable Subrequest] The EditorsTableSubRequestDataType is defined in section 2.3.1.23. |  | Protocol | Client | Informative | Unverified
MS-FSSHTTP_R1960 | 3.1.4.8 | [In EditorsTable Subrequest] The protocol client sends an editors table SubRequest message, which is of type EditorsTableSubRequestType as specified in section 2.3.1.24. |  | Protocol | Client | Normative | Unverified
MS-FSSHTTP_R1961 | 3.1.4.8 | [In EditorsTable Subrequest][The protocol client sends an editors table SubRequest message, which is of type EditorsTableSubRequestType] The protocol server responds with an editors table SubResponse message, which is of type EditorsTableSubResponseType as specified in section 2.3.1.25. |  | Protocol | Server | Normative | Test Case
MS-FSSHTTP_R1962 | 3.1.4.8 | [In EditorsTable Subrequest] The protocol client prepares a request containing a URL for the file, a unique request token, and one or more SubRequest elements, as defined in section 2.2.3.2 and section 2.2.3.8. |  | Protocol | Client | Normative | Unverified
MS-FSSHTTP_R1963 | 3.1.4.8 | [In EditorsTable Subrequest] The SubRequest element is of type "EditorsTable", and the SubRequestData element contains attributes that are input parameters used by the server when processing the editors table subrequest. |  | Protocol | Client | Normative | Unverified
MS-FSSHTTP_R1964 | 3.1.4.8 | [In EditorsTable Subrequest] The SubRequestData element is of type EditorsTableSubRequestDataType and is defined in section 2.3.1.23. |  | Protocol | Client | Normative | Unverified
MS-FSSHTTP_R1965 | 3.1.4.8 | [In EditorsTable Subrequest] The protocol server receives the request and parses the logic. |  | Protocol | Server | Informative | Unverified
MS-FSSHTTP_R1966 | 3.1.4.8 | [In EditorsTable Subrequest] Depending on the type of editors table request, the protocol server processes the subrequest as specified in section 3.1.4.8.1, 3.1.4.8.2, 3.1.4.8.3, 3.1.4.8.4 or 3.1.4.8.5. |  | Protocol | Server | Informative | Unverified
MS-FSSHTTP_R1967 | 3.1.4.8 | [In EditorsTable Subrequest] (The Response element is defined in section 2.2.3.5, and the SubResponse element is defined in section 2.2.3.10.) |  | Protocol | Server | Informative | Unverified
MS-FSSHTTP_R1968 | 3.1.4.8 | [In EditorsTable Subrequest] The protocol server uses the ClientID attribute sent in an editors table subrequest to do the following: Uniquely identify each client. 1.Keep track of each client and its timeout on its entry in the editors table; 2.Optionally store information about the user, such as a user name or email address. |  | Protocol | Server | Normative | Non-testable
MS-FSSHTTP_R1969 | 3.1.4.8 | [In EditorsTable Subrequest] The protocol server returns results based on the following conditions: Depending on the type of error, the ErrorCode is returned as an attribute of the SubResponse element. |  | Protocol | Server | Normative | Test Case
MS-FSSHTTP_R1970 | 3.1.4.8 | [In EditorsTable Subrequest][The protocol server returns results based on the following conditions:] The ErrorCode attribute that is part of the SubResponse element is updated with a specific error code as specified in section 2.2.5.4. |  | Protocol | Server | Informative | Unverified
MS-FSSHTTP_R1971 | 3.1.4.8 | [In EditorsTable Subrequest] If the protocol server was unable to find the URL for the file specified in the Url attribute, the protocol server reports a failure by returning an error code value set to "FileNotExistsOrCannotBeCreated" in the ErrorCode attribute sent back in the SubResponse element. |  | Protocol | Server | Normative | Test Case
MS-FSSHTTP_R1974 | 3.1.4.8 | [In EditorsTable Subrequest][The protocol server returns results based on the following conditions:] If the ClientID does not currently exist in the editors table, the protocol server returns an error code value set to "EditorClientIdNotFound" for the Update editor metadata request. |  | Protocol | Server | Normative | Test Case
MS-FSSHTTP_R3123 | 3.1.4.8 | [In EditorsTable Subrequest][The protocol server returns results based on the following conditions:] The protocol server returns an error code value set to "EditorMetadataQuotaReached" for an "Update editor metadata" request if the client has already exceeded its quota for key/value pairs.<57> |  | Protocol | Server | Normative | Non-testable | Verified by derived requirement: MS-FSSHTTP_R1976.
MS-FSSHTTP_R1977 | 3.1.4.8 | [In EditorsTable Subrequest][The protocol server returns results based on the following conditions:] The protocol server returns an error code value set to "EditorMetadataStringExceedsLengthLimit" for an "Update editor metadata" request if the key exceeds the server’s length limit. |  | Protocol | Server | Normative | Test Case
MS-FSSHTTP_R1978 | 3.1.4.8 | [In EditorsTable Subrequest][The protocol server returns results based on the following conditions:] The protocol server returns an error code value set to "InvalidSubRequest" if server does not support this request type[EditorsTable Subrequest]. |  | Protocol | Server | Normative | Test Case
MS-FSSHTTP_R1979 | 3.1.4.8 | [In EditorsTable Subrequest][The protocol server returns results based on the following conditions:] The protocol server returns an error code value set to "Success" to indicate success in processing the EditorsTable request. |  | Protocol | Server | Normative | Test Case
MS-FSSHTTP_R1980 | 3.1.4.8 | [In EditorsTable Subrequest] To retrieve an editors table, a protocol client MUST send a QueryChanges request as specified in [MS-FSSHTTPB], with the PartitionID attribute set to the corresponding editors table partition on the server.<58> |  | Protocol | Both | Normative | Non-testable | Verified by derived requirement: MS-FSSHTTP_R2053.
MS-FSSHTTP_R1981 | 3.1.4.8.1 | [In Join Editing Session] If the EditorsTableRequestType attribute is set to "JoinEditingSession", the protocol server considers the editors table subrequest to be of type "Join editing session". |  | Protocol | Server | Normative | Non-testable
MS-FSSHTTP_R1982 | 3.1.4.8.1 | [In Join Editing Session] The protocol server processes this request[the EditorsTableRequestType attribute is set to "JoinEditingSession"] to add an entry to the editors table associated with the coauthorable file by adding the client’s associated ClientID, Timeout, and AsEditor status in an entry. |  | Protocol | Server | Normative | Test Case
MS-FSSHTTP_R1983 | 3.1.4.8.1 | [In Join Editing Session] If any failure occurs such that the subrequest cannot be processed successfully, the protocol server returns an implementation-specific error. |  | Protocol | Server | Normative | Non-testable
MS-FSSHTTP_R1984 | 3.1.4.8.1 | [In Join Editing Session][If any failure occurs such that the subrequest cannot be processed successfully, the protocol server returns an implementation-specific error] Errors that are directly returned by the protocol server are implementation-specific. |  | Protocol | Server | Normative | Non-testable
MS-FSSHTTP_R1985 | 3.1.4.8.1 | [In Join Editing Session] Generic error code types are defined in section 2.2.5.6. |  | Protocol | Server | Informative | Unverified
MS-FSSHTTP_R1986 | 3.1.4.8.2 | [In Leave Editing Session] If the EditorsTableRequestType attribute is set to "LeaveEditingSession", the protocol server considers the editors table subrequest to be of type "Leave editing session.". |  | Protocol | Server | Normative | Non-testable
MS-FSSHTTP_R1987 | 3.1.4.8.2 | [In Leave Editing Session] The protocol server processes this request[the EditorsTableRequestType attribute is set to "LeaveEditingSession"] to remove the entry in the editors table associated with the coauthorable file corresponding to the client with the given ClientID. |  | Protocol | Server | Normative | Test Case
MS-FSSHTTP_R1988 | 3.1.4.8.2 | [In Leave Editing Session] If any failure occurs such that the subrequest cannot be processed successfully, the protocol server returns an implementation-specific error. |  | Protocol | Server | Normative | Non-testable
MS-FSSHTTP_R1989 | 3.1.4.8.3 | [In Refresh Editing Session] If the EditorsTableRequestType attribute is set to "RefreshEditingSession", the protocol server considers this editors table subrequest to be of type "Refresh editing session.". |  | Protocol | Server | Normative | Non-testable
MS-FSSHTTP_R1990 | 3.1.4.8.3 | [In Refresh Editing Session] The protocol server processes this request[the EditorsTableRequestType attribute is set to "RefreshEditingSession"] to refresh the Timeout value in the entry in the editors table associated with the coauthorable file corresponding to the client with the given ClientID. |  | Protocol | Server | Normative | Test Case
MS-FSSHTTP_R1991 | 3.1.4.8.3 | [In Refresh Editing Session] If any failure occurs such that the subrequest cannot be processed successfully, the protocol server returns an implementation-specific error. |  | Protocol | Server | Normative | Non-testable
MS-FSSHTTP_R1992 | 3.1.4.8.4 | [In Update Editor Metadata] If the EditorsTableRequestType attribute is set to "UpdateEditorMetadata", the protocol server considers this editors table subrequest to be of type "Update editor metadata.". |  | Protocol | Server | Normative | Non-testable
MS-FSSHTTP_R1993 | 3.1.4.8.4 | [In Update Editor Metadata] The protocol server processes this request[Update Editor Metadata] to add the client-supplied key/value pair in the entry in the editors table associated with the coauthorable file corresponding to the client with the given ClientID. |  | Protocol | Server | Normative | Test Case
MS-FSSHTTP_R1994 | 3.1.4.8.4 | [In Update Editor Metadata][or] The protocol server processes this request[Update Editor Metadata] to update the client-supplied key/value pair in the entry in the editors table associated with the coauthorable file corresponding to the client with the given ClientID. |  | Protocol | Server | Normative | Test Case
MS-FSSHTTP_R1995 | 3.1.4.8.4 | [In Update Editor Metadata] If any failure occurs such that the subrequest cannot be processed successfully, the protocol server returns an implementation-specific error. |  | Protocol | Server | Normative | Non-testable
MS-FSSHTTP_R1996 | 3.1.4.8.5 | [In Remove Editor Metadata] If the EditorsTableRequestType attribute is set to "RemoveEditorMetadata", the protocol server considers this editors table subrequest to be of type "Remove editor metadata.". |  | Protocol | Server | Normative | Non-testable
MS-FSSHTTP_R1997 | 3.1.4.8.5 | [In Remove Editor Metadata] The protocol server processes this request[Remove Editor Metadata] to remove the client-supplied key/value pair for the given key in the entry in the editors table associated with the coauthorable file corresponding to the client with the given ClientID. |  | Protocol | Server | Normative | Test Case
MS-FSSHTTP_R1998 | 3.1.4.8.5 | [In Remove Editor Metadata] If any failure occurs such that the subrequest cannot be processed successfully, the protocol server returns an implementation-specific error. |  | Protocol | Server | Normative | Non-testable
MS-FSSHTTP_R1999 | 3.1.4.9 | [In GetDocMetaInfo Subrequest] This operation[GetDocMetaInfo Subrequest] is used to retrieve server metadata properties pertaining to the server file and its parent folder.<59> |  | Protocol | Both | Normative | Non-testable | Verified by derived requirement: MS-FSSHTTP_R9003.
MS-FSSHTTP_R2000 | 3.1.4.9 | [In GetDocMetaInfo Subrequest] Valid metadata properties are as specified in [MS-FPSE] section 2.2.4. |  | Protocol | Both | Normative | Non-testable
MS-FSSHTTP_R2001 | 3.1.4.9 | [In GetDocMetaInfo Subrequest] The protocol client MUST send the GetDocMetaInfo SubRequest message only if the X-MSFSSHTTP header, as described in [MS-OCPROTO] section 2.1.2.1.2, has a value of 1.1 or greater. |  | Protocol | Client | Normative | Unverified
MS-FSSHTTP_R2002 | 3.1.4.9 | [In GetDocMetaInfo Subrequest] The protocol client sends a GetDocMetaInfo SubRequest message, which is of type GetDocMetaInfoSubRequestType as specified in section 2.3.1.26. |  | Protocol | Client | Normative | Unverified
MS-FSSHTTP_R2003 | 3.1.4.9 | [In GetDocMetaInfo Subrequest][The protocol client sends a GetDocMetaInfo SubRequest message, which is of type GetDocMetaInfoSubRequestType] The protocol server responds with a GetDocMetaInfo SubResponse message, which is of type GetDocMetaInfoSubResponseType as specified in section 2.3.1.30. |  | Protocol | Server | Normative | Adapter
MS-FSSHTTP_R2004 | 3.1.4.9 | [In GetDocMetaInfo Subrequest] The protocol client prepares a request containing a URL for the file, a unique request token, and one or more SubRequest elements, as defined in section 2.2.3.2 and section 2.2.3.8. |  | Protocol | Client | Normative | Unverified
MS-FSSHTTP_R2005 | 3.1.4.9 | [In GetDocMetaInfo Subrequest] The SubRequest element is of type "GetDocMetaInfo". |  | Protocol | Client | Normative | Unverified
MS-FSSHTTP_R2006 | 3.1.4.9 | [In GetDocMetaInfo Subrequest] The protocol server receives the request[The protocol client prepares a request containing a URL for the file, a unique request token, and one or more SubRequest elements, as defined in section 2.2.3.2 and section 2.2.3.8] and parses the logic to request the metadata. |  | Protocol | Server | Informative | Unverified
MS-FSSHTTP_R2007 | 3.1.4.9 | [In GetDocMetaInfo Subrequest] The requested document[The protocol client prepares a request containing a URL for the file, a unique request token, and one or more SubRequest elements, as defined in section 2.2.3.2 and section 2.2.3.8] and parent directory metadata are prepared as a response and sent back to the protocol client. |  | Protocol | Server | Informative | Unverified
MS-FSSHTTP_R2008 | 3.1.4.9 | [In GetDocMetaInfo Subrequest] The Response element is defined in section 2.2.3.5, and the SubResponse element is defined in section 2.2.3.10. |  | Protocol | Server | Informative | Unverified
MS-FSSHTTP_R2009 | 3.1.4.9 | [In GetDocMetaInfo Subrequest] GetDocMetaInfoSubResponseDataType defines the type of the SubResponseData element inside the GetDocMetaInfo SubResponse element. |  | Protocol | Server | Normative | Adapter
MS-FSSHTTP_R2010 | 3.1.4.9 | [In GetDocMetaInfo Subrequest] GetDocMetaInfoSubResponseDataType is defined in section 2.3.1.27. |  | Protocol | Server | Informative | Unverified
MS-FSSHTTP_R2011 | 3.1.4.9 | [In GetDocMetaInfo Subrequest] The protocol server sends the requested metadata as child elements of the GetDocMetaInfo SubResponseData element. |  | Protocol | Server | Informative | Unverified
MS-FSSHTTP_R2012 | 3.1.4.9 | [In GetDocMetaInfo Subrequest] Document metadata and directory metadata are specified in the DocProps and the FolderProps element, respectively, both of which are of type GetDocMetaInfoPropertySetType as defined in section 2.3.1.28. |  | Protocol | Server | Informative | Unverified
MS-FSSHTTP_R2013 | 3.1.4.9 | [In GetDocMetaInfo Subrequest] The GetDocMetaInfoPropertySetType elements have one Property element per metadata item of type GetDocMetaInfoPropertyType as defined in section 2.3.1.29. |  | Protocol | Server | Normative | Adapter
MS-FSSHTTP_R2014 | 3.1.4.9 | [In GetDocMetaInfo Subrequest] The protocol returns results based on the following conditions: If the processing of the GetDocMetaInfo subrequest by the protocol server failed to get the requested metadata, the protocol server returns an error code value set to "SubRequestFail". |  | Protocol | Server | Normative | Unverified
MS-FSSHTTP_R2015 | 3.1.4.9 | [In GetDocMetaInfo Subrequest][The protocol returns results based on the following conditions:] If the processing of the GetDocMetaInfo subrequest by the protocol server encountered an unknown exception, the protocol server returns an error code value set to "SubRequestFail". |  | Protocol | Server | Normative | Non-testable
MS-FSSHTTP_R2016 | 3.1.4.9 | [In GetDocMetaInfo Subrequest][The protocol returns results based on the following conditions:] Otherwise[the processing of the GetDocMetaInfo subrequest by the protocol server get the requested metadata successfully], the protocol server sets the error code value to "Success" to indicate success in processing the GetDocMetaInfo subrequest. |  | Protocol | Server | Normative | Test Case
MS-FSSHTTP_R2017 | 3.1.4.10 | [In GetVersions Subrequest] This operation[GetVersions Subrequest] is used to retrieve information about a file’s versions.<60> |  | Protocol | Both | Normative | Non-testable | Verified by derived requirement: MS-FSSHTTP_R10004.
MS-FSSHTTP_R2018 | 3.1.4.10 | [In GetVersions Subrequest] The protocol client MUST send the GetVersions SubRequest message only if the X-MSFSSHTTP header, as described in [MS-OCPROTO] section 2.1.2.1.2, has a value of 1.1 or greater. |  | Protocol | Client | Normative | Unverified
MS-FSSHTTP_R2019 | 3.1.4.10 | [In GetVersions Subrequest] The protocol client sends a GetVersions SubRequest message, which is of type GetVersionsSubRequestType as specified in section 2.3.1.31. |  | Protocol | Client | Normative | Unverified
MS-FSSHTTP_R2020 | 3.1.4.10 | [In GetVersions Subrequest][The protocol client sends a GetVersions SubRequest message, which is of type GetVersionsSubRequestType] The protocol server responds with a GetVersions SubResponse message, which is of type GetVersionsSubResponseType as specified in section 2.3.1.32. |  | Protocol | Server | Normative | Adapter
MS-FSSHTTP_R2021 | 3.1.4.10 | [In GetVersions Subrequest] The protocol client prepares a request containing a URL for the file, a unique request token, and one or more SubRequest elements, as defined in section 2.2.3.2 and section 2.2.3.8. |  | Protocol | Client | Normative | Unverified
MS-FSSHTTP_R2022 | 3.1.4.10 | [In GetVersions Subrequest] The SubRequest element is of type "GetVersions". |  | Protocol | Client | Normative | Unverified
MS-FSSHTTP_R2023 | 3.1.4.10 | [In GetVersions Subrequest] The protocol server receives the request[The protocol client prepares a request containing a URL for the file, a unique request token, and one or more SubRequest element] and parses the logic to request information about a file’s versions. |  | Protocol | Server | Informative | Unverified
MS-FSSHTTP_R2024 | 3.1.4.10 | [In GetVersions Subrequest] The requested file version data is prepared as a response and sent back to the protocol client. |  | Protocol | Server | Informative | Unverified
MS-FSSHTTP_R2025 | 3.1.4.10 | [In GetVersions Subrequest] The Response element is defined in section 2.2.3.5, and the SubResponse element is defined in section 2.2.3.10. |  | Protocol | Server | Informative | Unverified
MS-FSSHTTP_R2026 | 3.1.4.10 | [In GetVersions Subrequest] The Results element, as specified in [MS-VERSS] section 2.2.4.1, is a complex type that specifies information about the file's versions. |  | Protocol | Server | Normative | Adapter
MS-FSSHTTP_R2301 | 3.1.4.10 | [In GetVersionsSubResponseType][In Results] The DeleteAllVersions, DeleteVersion, GetVersions, and RestoreVersion methods return the Results complex type. <s:complexType name="Results"> <s:sequence> <s:element name="list" maxOccurs="1" minOccurs="1"> <s:complexType> <s:attribute name="id" type="s:string" use="required" /> </s:complexType> </s:element> <s:element name="versioning" maxOccurs="1" minOccurs="1"> <s:complexType> <s:attribute name="enabled" type="s:unsignedByte" use="required" /> </s:complexType> </s:element> <s:element name="settings" maxOccurs="1" minOccurs="1"> <s:complexType> <s:attribute name="url" type="s:string" use="required" /> </s:complexType> </s:element> <s:element name="result" maxOccurs="unbounded" minOccurs="1" type="tns:VersionData"/> </s:sequence> </s:complexType> | MS-FSSHTTP_R2026:i,MS-VERSS_R38:i | Protocol | Server | Normative | Adapter
MS-FSSHTTP_R2302 | 3.1.4.10 | [In GetVersionsSubResponseType][Results complex type] list.id: Specifies the GUID of the document library in which the file resides. | MS-FSSHTTP_R2026:i,MS-VERSS_R39:i | Protocol | Server | Normative | Test Case
MS-FSSHTTP_R2303 | 3.1.4.10 | [In GetVersionsSubResponseType][Results complex type] versioning.enabled: The value of this attribute [versioning.enabled] MUST be "0" or "1". | MS-FSSHTTP_R2026:i,MS-VERSS_R42:i | Protocol | Server | Normative | Adapter
MS-FSSHTTP_R2304 | 3.1.4.10 | [In GetVersionsSubResponseType][Results complex type] versioning.enabled: A value of "0" indicates that versioning is disabled. | MS-FSSHTTP_R2026:i,MS-VERSS_R43:i | Protocol | Server | Normative | Test Case
MS-FSSHTTP_R2305 | 3.1.4.10 | [In GetVersionsSubResponseType][Results complex type] versioning.enabled: a value of "1" indicates that versioning is enabled. | MS-FSSHTTP_R2026:i,MS-VERSS_R44:i | Protocol | Server | Normative | Test Case
MS-FSSHTTP_R2306 | 3.1.4.10 | [In GetVersionsSubResponseType][Results complex type] settings.url: Specifies the URL to the webpage of versioning-related settings for the document library in which the file resides. | MS-FSSHTTP_R2026:i,MS-VERSS_R45:i | Protocol | Server | Normative | Adapter
MS-FSSHTTP_R2307 | 3.1.4.10 | [In GetVersionsSubResponseType][Results complex type] result: A separate result element MUST exist for each version of the file that the user can access. | MS-FSSHTTP_R2026:i,MS-VERSS_R48:i | Protocol | Server | Normative | Test Case
MS-FSSHTTP_R2308 | 3.1.4.10 | [In GetVersionsSubResponseType][In VersionData] The VersionData complex type specifies the details about a single version of a file. <s:complexType name="VersionData"> <s:attribute name="version" type="s:string" use="required" /> <s:attribute name="url" type="s:string" use="required" /> <s:attribute name="created" type="s:string" use="required" /> <s:attribute name="createdRaw" type="s:string" use="required" /> <s:attribute name="createdBy" type="s:string" use="required" /> <s:attribute name="createdByName" type="s:string" use="optional" /> <s:attribute name="size" type="s:unsignedLong" use="required" /> <s:attribute name="comments" type="s:string" use="required" /> </s:complexType> | MS-FSSHTTP_R2026:i,MS-VERSS_R56:i | Protocol | Server | Normative | Adapter
MS-FSSHTTP_R2309 | 3.1.4.10 | [In GetVersionsSubResponseType][VersionData complex type] version: The most recent version of the file MUST be preceded with an at sign (@). | MS-FSSHTTP_R2026:i,MS-VERSS_R58:i | Protocol | Server | Normative | Test Case
MS-FSSHTTP_R2310 | 3.1.4.10 | [In GetVersionsSubResponseType][VersionData complex type] version: All the other versions MUST exist without any prefix. | MS-FSSHTTP_R2026:i,MS-VERSS_R59:i | Protocol | Server | Normative | Test Case
MS-FSSHTTP_R60101 | 3.1.4.10 | [In GetVersionsSubResponseType][VersionData] Implementation does contain the version of the file, including the major version and minor version numbers connected by period, for example, "1.0". (Microsoft SharePoint Foundation 2010/Microsoft SharePoint Server 2010 and above follow this behavior.) | MS-FSSHTTP_R2026:i,MS-VERSS_R60101:i | Product | Server | Normative | Adapter
MS-FSSHTTP_R2312 | 3.1.4.10 | [In GetVersionsSubResponseType][VersionData complex type] createdBy: The creator of the version of the file. | MS-FSSHTTP_R2026:i,MS-VERSS_R63:i | Product | Server | Normative | Test Case
MS-FSSHTTP_R2313 | 3.1.4.10 | [In GetVersionsSubResponseType][VersionData complex type] createdByName: The display name of the creator of the version of the file. | MS-FSSHTTP_R2026:i,MS-VERSS_R165:i | Protocol | Server | Normative | Test Case
MS-FSSHTTP_R2314 | 3.1.4.10 | [In GetVersionsSubResponseType][VersionData complex type] size: The size, in bytes, of the version of the file. | MS-FSSHTTP_R2026:i,MS-VERSS_R64:i | Protocol | Server | Normative | Test Case
MS-FSSHTTP_R2315 | 3.1.4.10 | [In GetVersionsSubResponseType][VersionData complex type] comments: The comment entered when the version of the file was replaced on the protocol server during check in. | MS-FSSHTTP_R2026:i,MS-VERSS_R65:i | Protocol | Server | Normative | Test Case
MS-FSSHTTP_R2027 | 3.1.4.10 | [In GetVersions Subrequest] The protocol returns results based on the following conditions: If the processing of the GetVersions subrequest by the protocol server failed to get the requested versions information, the protocol server returns an error code value set to "SubRequestFail". |  | Protocol | Server | Normative | Non-testable
MS-FSSHTTP_R2028 | 3.1.4.10 | [In GetVersions Subrequest] The protocol returns results based on the following conditions: If the processing of the GetVersions subrequest by the protocol server encountered an unknown exception, the protocol server returns an error code value set to "SubRequestFail". |  | Protocol | Server | Normative | Non-testable
MS-FSSHTTP_R2029 | 3.1.4.10 | [In GetVersions Subrequest][The protocol returns results based on the following conditions:] Otherwise[the processing of the GetVersions subrequest by the protocol server get the requested versions information successfully], the protocol server sets the error code value to "Success" to indicate success in processing the GetVersions subrequest. |  | Protocol | Server | Normative | Test Case
MS-FSSHTTP_R11231 | 3.1.4.11 | [In Versioning Subrequest] This operation is used to request information on versions of a file or different types of versioning related operations on a file from the protocol server.<61> |  | Protocol | Client | Normative | Unverified
MS-FSSHTTP_R11232 | 3.1.4.11 | [In Versioning Subrequest] Depending on the VersioningRequestType attribute value, the protocol server interprets the request as one of the following types of versioning operations: Get Version List Restore Version |  | Protocol | Server | Informative | Unverified
MS-FSSHTTP_R11233 | 3.1.4.11 | [In Versioning Subrequest] The VersioningRequestType attribute is defined in section 2.3.3.9. |  | Protocol | Client | Informative | Unverified
MS-FSSHTTP_R11234 | 3.1.4.11 | [In Versioning Subrequest] The SubRequestData element for a versioning subrequest is of type VersioningSubRequestDataType and is defined in section 2.3.1.36. |  | Protocol | Client | Informative | Unverified
MS-FSSHTTP_R11235 | 3.1.4.11 | [In Versioning Subrequest] The protocol client sends a versioning SubRequest message, which is of type VersioningSubRequestType as specified in section 2.3.1.36. |  | Protocol | Client | Normative | Unverified
MS-FSSHTTP_R11236 | 3.1.4.11 | [In Versioning Subrequest] The protocol server responds with a versioning SubResponse message, which is of type VersioningSubResponseType as specified in section 2.3.1.39. |  | Protocol | Server | Normative | Adapter
MS-FSSHTTP_R11237 | 3.1.4.11 | [In Versioning Subrequest] The protocol client prepares a request containing a URL for the file, a unique Request token, and one or more SubRequest elements, as defined in section 2.2.3.2 and section 2.2.3.8. |  | Protocol | Client | Normative | Unverified
MS-FSSHTTP_R11238 | 3.1.4.11 | [In Versioning Subrequest] The SubRequest element is of type "Versioning" and the SubRequestData element contains attributes that are input parameters used by the protocol server when processing the versioning subrequest. |  | Protocol | Client | Normative | Unverified
MS-FSSHTTP_R11239 | 3.1.4.11 | [In Versioning Subrequest] The SubRequestData element is of type VersioningSubRequestDataType and is defined in section 2.3.1.36. |  | Protocol | Client | Normative | Unverified
MS-FSSHTTP_R11240 | 3.1.4.11 | [In Versioning Subrequest] The protocol server receives the request, parses the logic, and depending on the type of versioning subrequest, processes the request as specified in section 3.1.4.11.1 or section 3.1.4.11.2. |  | Protocol | Server | Informative | Unverified
MS-FSSHTTP_R11241 | 3.1.4.11 | [In Versioning Subrequest] The Response element is defined in section 2.2.3.5, and the SubResponse element is defined in section 2.2.3.10. |  | Protocol | Server | Informative | Unverified
MS-FSSHTTP_R11242 | 3.1.4.11 | [In Versioning Subrequest] The VersioningSubResponseDataType defines the type of the SubResponseData element inside the versioning SubResponse element. |  | Protocol | Server | Normative | Adapter
MS-FSSHTTP_R11243 | 3.1.4.11 | [In Versioning Subrequest] The VersioningSubResponseDataType is defined in section 2.3.1.38. |  | Protocol | Server | Informative | Unverified
MS-FSSHTTP_R11244 | 3.1.4.11 | [In Versioning Subrequest] The protocol server returns results based on the following conditions: Depending on the type of error, the ErrorCode is returned as an attribute of the SubResponse element. |  | Protocol | Server | Informative | Unverified
MS-FSSHTTP_R11245 | 3.1.4.11 | [In Versioning Subrequest] The ErrorCode attribute that is part of the SubResponse element is updated with a specific error code as specified in section 2.2.5.4. |  | Protocol | Server | Informative | Unverified
MS-FSSHTTP_R11246 | 3.1.4.11 | [In Versioning Subrequest] [The protocol returns results based on the following conditions:]If the protocol server was unable to find the URL for the file specified in the Url attribute, the protocol server reports a failure by returning an error code value set to "FileNotExistsOrCannotBeCreated" in the ErrorCode attribute sent back in the SubResponse element. |  | Protocol | Server | Normative | Test Case
MS-FSSHTTP_R11247 | 3.1.4.11 | [In Versioning Subrequest] [The protocol returns results based on the following conditions:]If the protocol server gets a versioning subrequest of type "Restore version" and the restore fails because the version number specifies a non-existent version, the protocol server returns an error code value set to "VersionNotFound". |  | Protocol | Server | Normative | Test Case
MS-FSSHTTP_R11248 | 3.1.4.11 | [In Versioning Subrequest] [The protocol returns results based on the following conditions:]An ErrorCode value of "Success" indicates success in processing the versioning request. |  | Protocol | Server | Normative | Test Case
MS-FSSHTTP_R11249 | 3.1.4.11.1 | [In Get Version List] If the VersioningRequestType attribute is set to "GetVersionList", the protocol server considers the versioning subrequest to be of type "Get Version List". |  | Protocol | Server | Normative | Test Case
MS-FSSHTTP_R11250 | 3.1.4.11.1 | [In Get Version List] The protocol server processes this request to return a list of the most recent versions of the file. |  | Protocol | Server | Normative | Test Case
MS-FSSHTTP_R11251 | 3.1.4.11.1 | [In Get Version List] The number of versions returned is decided by the protocol server. |  | Protocol | Server | Informative | Unverified
MS-FSSHTTP_R11253 | 3.1.4.11.1 | [In Get Version List] If any failure occurs such that the subrequest cannot be processed successfully, the protocol server returns an implementation-specific error. |  | Protocol | Server | Normative | Non-testable
MS-FSSHTTP_R11254 | 3.1.4.11.2 | [In Restore Version] If the VersioningRequestType attribute is set to "RestoreVersion", the protocol server considers the versioning subrequest to be of type "Restore Version". |  | Protocol | Server | Normative | Test Case
MS-FSSHTTP_R11255 | 3.1.4.11.2 | [In Restore Version] The protocol server processes this request by restoring the file to its state in the version specified by the Version attribute. |  | Protocol | Server | Normative | Test Case
MS-FSSHTTP_R11256 | 3.1.4.11.2 | [In Restore Version] If the Version attribute specifies a version that doesn't exist, the protocol server returns an error status set to "VersionNotFound". |  | Protocol | Server | Normative | Test Case
MS-FSSHTTP_R11257 | 3.1.4.11.2 | [In Restore Version] If any failure occurs such that the subrequest cannot be processed successfully, the protocol server returns an implementation-specific error. |  | Protocol | Server | Normative | Non-testable
MS-FSSHTTP_R2344 | 3.1.4.12 | [FileOperation SubRequest]This operation is used to make a request to the protocol server for a file operation.<62> |  | Protocol | Client | Normative | Unverified
MS-FSSHTTP_R2345 | 3.1.4.12 | [FileOperation SubRequest]Depending on the FileOperation attribute value, the protocol server interprets the request as the following type of file operation: Rename |  | Protocol | Server | Informative | Unverified
MS-FSSHTTP_R2346 | 3.1.4.12 | [FileOperation SubRequest]The FileOperation attribute is defined in section 2.3.3.8. |  | Protocol | Client | Informative | Unverified
MS-FSSHTTP_R2347 | 3.1.4.12 | [FileOperation SubRequest]The SubRequestData element for a file operation subrequest is of type FileOperationSubRequestDataType and is defined in section 2.3.1.33. |  | Protocol | Client | Informative | Unverified
MS-FSSHTTP_R2348 | 3.1.4.12 | [FileOperation SubRequest]The protocol client sends a FileOperation SubRequest message, which is of type FileOperationSubRequestType as specified in section 2.3.1.34. |  | Protocol | Client | Normative | Unverified
MS-FSSHTTP_R2349 | 3.1.4.12 | [FileOperation SubRequest]The protocol server responds with a FileOperation SubResponse message, which is of type FileOperationSubResponseType as specified in section 2.3.1.35. |  | Protocol | Server | Normative | Adapter
MS-FSSHTTP_R2350 | 3.1.4.12 | [FileOperation SubRequest]This is done as follows:The protocol client prepares a request containing a URL for the file, a unique Request token, and one or more SubRequest elements, as defined in section 2.2.3.2 and section 2.2.3.8. |  | Protocol | Client | Normative | Unverified
MS-FSSHTTP_R2351 | 3.1.4.12 | [FileOperation SubRequest][This is done as follows:]The SubRequest element is of type "FileOperation" and the SubRequestData element contains attributes that are input parameters used by the protocol server when processing the file operation subrequest. |  | Protocol | Client | Normative | Unverified
MS-FSSHTTP_R2352 | 3.1.4.12 | [FileOperation SubRequest][This is done as follows:]The SubRequestData element is of type FileOperationSubRequestDataType and is defined in section 2.3.1.33. |  | Protocol | Client | Normative | Unverified
MS-FSSHTTP_R2353 | 3.1.4.12 | [FileOperation SubRequest][This is done as follows:]The protocol server receives the request, parses the logic, and depending on the type of file operation subrequest, processes the file operation request. |  | Protocol | Server | Informative | Unverified
MS-FSSHTTP_R2354 | 3.1.4.12 | [FileOperation SubRequest]The Response element is defined in section 2.2.3.5 and the SubResponse element is defined in section 2.2.3.10. |  | Protocol | Server | Informative | Unverified
MS-FSSHTTP_R2355 | 3.1.4.12 | [FileOperation SubRequest]The protocol server returns results based on the following conditions: If the processing of the FileOperation subrequest by the protocol server failed to perform the operation or encountered an unknown exception, the protocol server returns an error code value set to "SubRequestFail". |  | Protocol | Server | Normative | Non-testable
MS-FSSHTTP_R2356 | 3.1.4.12 | [FileOperation SubRequest][The protocol server returns results based on the following conditions:]Otherwise, the protocol server sets the error code value to "Success" to indicate success in processing the FileOperation subrequest. |  | Protocol | Server | Normative | Test Case
MS-FSSHTTP_R2357 | 3.1.4.12 | [FileOperation SubRequest]If the FileOperation attribute is set to "Rename", the protocol server considers the file operation subrequest to be of type "Rename". |  | Protocol | Server | Normative | Test Case
MS-FSSHTTP_R2358 | 3.1.4.12 | [FileOperation SubRequest]The protocol server processes this request to request a name change of a file on the server. |  | Protocol | Server | Normative | Test Case
MS-FSSHTTP_R2359 | 3.1.4.12 | [FileOperation SubRequest]The requested new name for the file is specified by the NewFileName attribute. |  | Protocol | Server | Informative | Unverified
MS-FSSHTTP_R2360 | 3.1.4.12 | [FileOperation SubRequest]If any failure occurs such that the subrequest cannot be processed successfully, the protocol server returns an implementation-specific error. |  | Protocol | Server | Normative | Non-testable
MS-FSSHTTP_R2361 | 3.1.4.13 | [AmIAlone Subrequest]This operation is used to find out if the user is alone in a coauthoring session.<63> |  | Protocol | both | Normative | Non-testable | Verified by derived requirement: MS-FSSHTTP_R246401.
MS-FSSHTTP_R2362 | 3.1.4.13 | [AmIAlone Subrequest]The protocol client sends an AmIAlone SubRequest message, which is of type AmIAloneSubRequestType as specified in section 2.3.1.46. |  | Protocol | Client | Normative | Unverified
MS-FSSHTTP_R2363 | 3.1.4.13 | [AmIAlone Subrequest]The protocol server responds with an AmIAlone SubResponse message, which is of type AmIAloneSubResponseType as specified in section 2.3.1.48. |  | Protocol | Server | Normative | Adapter
MS-FSSHTTP_R2364 | 3.1.4.13 | [AmIAlone Subrequest]This is done as follows:The protocol client prepares a request containing a URL for the file, a unique request token, and one or more SubRequest elements, as defined in section 2.2.3.2 and section 2.2.3.8. |  | Protocol | Client | Normative | Unverified
MS-FSSHTTP_R2365 | 3.1.4.13 | [AmIAlone Subrequest][This is done as follows:]The SubRequest element is of type "AmIAlone". |  | Protocol | Client | Normative | Unverified
MS-FSSHTTP_R2366 | 3.1.4.13 | [AmIAlone Subrequest][This is done as follows:]The protocol server receives the request and parses the logic to request the information about whether the user is alone. |  | Protocol | Server | Informative | Unverified
MS-FSSHTTP_R2367 | 3.1.4.13 | [AmIAlone Subrequest][This is done as follows:]The requested information is prepared as a response and sent back to the protocol client. |  | Protocol | Server | Informative | Unverified
MS-FSSHTTP_R2368 | 3.1.4.13 | [AmIAlone Subrequest]The Response element is defined in section 2.2.3.5, and the SubResponse element is defined in section 2.2.3.10. |  | Protocol | Server | Informative | Unverified
MS-FSSHTTP_R2369 | 3.1.4.13 | [AmIAlone Subrequest]The AmIAloneSubResponseDataType defines the type of the SubResponseData element inside the AmIAlone SubResponse element. |  | Protocol | Server | Normative | Adapter
MS-FSSHTTP_R2370 | 3.1.4.13 | [AmIAlone Subrequest]The AmIAloneSubResponseDataType is defined in section 2.3.1.47. |  | Protocol | Server | Informative | Unverified
MS-FSSHTTP_R2371 | 3.1.4.13 | [AmIAlone Subrequest]The protocol server sends the requested information as AmIAlone attribute in the AmIAlone SubResponseData element. |  | Protocol | Server | Normative | Adapter
MS-FSSHTTP_R2372 | 3.1.4.13 | [AmIAlone Subrequest]The AmIAlone attribute sent by the protocol server are defined in section 2.3.1.47. |  | Protocol | Server | Informative | Unverified
MS-FSSHTTP_R2373 | 3.1.4.13 | [AmIAlone Subrequest]The protocol returns results based on the following conditions:If the processing of the AmIAlone subrequest by the protocol server failed to get the requested versions information or encountered an unknown exception, the protocol server returns an error code value set to "SubRequestFail". |  | Protocol | Server | Normative | Non-testable
MS-FSSHTTP_R2374 | 3.1.4.13 | [AmIAlone Subrequest][The protocol returns results based on the following conditions]Otherwise, the protocol server sets the error code value to "Success" to indicate success in processing the AmIAlone subrequest. |  | Protocol | Server | Normative | Test Case
MS-FSSHTTP_R2375 | 3.1.4.14 | [LockStatus Subrequest]This operation is used to retrieve information about the lock state of a file.<64> |  | Protocol | Both | Normative | Non-testable | Verified by derived requirement: MS-FSSHTTP_R246601.
MS-FSSHTTP_R2376 | 3.1.4.14 | [LockStatus Subrequest]The protocol client sends a LockStatus SubRequest message, which is of type LockStatusSubRequestType as specified in section 2.3.1.49. |  | Protocol | Client | Normative | Unverified
MS-FSSHTTP_R2377 | 3.1.4.14 | [LockStatus Subrequest]The protocol server responds with a LockStatus SubResponse message, which is of type LockStatusSubResponseType as specified in section 2.3.1.51. |  | Protocol | Server | Normative | Adapter
MS-FSSHTTP_R2378 | 3.1.4.14 | [LockStatus Subrequest]This is done as follows:The protocol client prepares a request containing a URL for the file, a unique request token, and one or more SubRequest elements, as defined in section 2.2.3.2 and section 2.2.3.8. |  | Protocol | Client | Normative | Unverified
MS-FSSHTTP_R2379 | 3.1.4.14 | [LockStatus Subrequest][This is done as follows:]The SubRequest element is of type "LockStatus". |  | Protocol | Client | Normative | Unverified
MS-FSSHTTP_R2380 | 3.1.4.14 | [LockStatus Subrequest][This is done as follows:]The protocol server receives the request and parses the logic to request the information about the lock status on a file. The requested information is prepared as a response and sent back to the protocol client. |  | Protocol | Server | Informative | Unverified
MS-FSSHTTP_R2381 | 3.1.4.14 | [LockStatus Subrequest]The Response element is defined in section 2.2.3.5, and the SubResponse element is defined in section 2.2.3.10. |  | Protocol | Server | Informative | Unverified
MS-FSSHTTP_R2382 | 3.1.4.14 | [LockStatus Subrequest]The LockStatusSubResponseDataType defines the type of the SubResponseData element inside the LockStatus SubResponse element. |  | Protocol | Server | Normative | Adapter
MS-FSSHTTP_R2383 | 3.1.4.14 | [LockStatus Subrequest]The LockStatusSubResponseDataType is defined in section 2.3.1.50. |  | Protocol | Server | Informative | Unverified
MS-FSSHTTP_R2384 | 3.1.4.14 | [LockStatus Subrequest]The protocol server sends the requested information as attributes in the LockStatus SubResponseData element. |  | Protocol | Server | Informative | Unverified
MS-FSSHTTP_R2385 | 3.1.4.14 | [LockStatus Subrequest]The attributes sent by the protocol server are defined in section 2.3.1.50. |  | Protocol | Server | Informative | Unverified
MS-FSSHTTP_R2386 | 3.1.4.14 | [LockStatus Subrequest]The protocol returns results based on the following conditions:If the processing of the LockStatus subrequest by the protocol server failed to get the requested information about lock status or encountered an unknown exception, the protocol server returns an error code value set to "SubRequestFail". |  | Protocol | Server | Normative | Non-testable
MS-FSSHTTP_R2387 | 3.1.4.14 | [LockStatus Subrequest][The protocol returns results based on the following conditions:]Otherwise, the protocol server sets the error code value to "Success" to indicate success in processing the LockStatus subrequest. |  | Protocol | Server | Normative | Test Case
MS-FSSHTTP_R2388 | 3.1.4.15 | [Properties Subrequest]This operation is used to request information on properties.<65> |  | Protocol | Both | Normative | Non-testable | Verified by derived requirement: MS-FSSHTTP_R246801.
MS-FSSHTTP_R2389 | 3.1.4.15 | [Properties Subrequest]Depending on the Properties attribute value, the protocol server interprets the request as one of the following types of Properties operations: Property Enumerate Property Get |  | Protocol | Server | Informative | Unverified
MS-FSSHTTP_R2390 | 3.1.4.15 | [Properties Subrequest]The Properties attribute is defined in section 2.3.3.10. |  | Protocol | Client | Informative | Unverified
MS-FSSHTTP_R2391 | 3.1.4.15 | [Properties Subrequest]The SubRequestData element for a Properties subrequest is of type PropertiesSubRequestDataType and is defined in section 2.3.1.52. |  | Protocol | Client | Informative | Unverified
MS-FSSHTTP_R2392 | 3.1.4.15 | [Properties Subrequest]The protocol client sends a Properties SubRequest message, which is of type PropertiesSubRequestType as specified in section 2.3.1.53. |  | Protocol | Client | Normative | Unverified
MS-FSSHTTP_R2393 | 3.1.4.15 | [Properties Subrequest]The protocol server responds with a Properties SubResponse message, which is of type PropertiesSubResponseType as specified in section 2.3.1.55. |  | Protocol | Server | Normative | Adapter
MS-FSSHTTP_R2394 | 3.1.4.15 | [Properties Subrequest]This is done as follows:The protocol client prepares a request containing a URL for the file, a unique Request token, and one or more SubRequest elements, as defined in section 2.2.3.2 and section 2.2.3.8. |  | Protocol | Client | Normative | Unverified
MS-FSSHTTP_R2395 | 3.1.4.15 | [Properties Subrequest][This is done as follows:]The SubRequest element is of type "Properties" and the SubRequestData element contains attributes and elements that are input parameters used by the protocol server when processing the Properties subrequest. |  | Protocol | Client | Normative | Unverified
MS-FSSHTTP_R2396 | 3.1.4.15 | [Properties Subrequest]The SubRequestData element is of type PropertiesSubRequestDataType and is defined in section 2.3.1.52. |  | Protocol | Client | Normative | Unverified
MS-FSSHTTP_R2397 | 3.1.4.15 | [Properties Subrequest][This is done as follows:]The protocol server receives the request, parses the logic, and depending on the type of Properties subrequest, processes the request as specified in section 3.1.4.15.1 or section 3.1.4.15.2. |  | Protocol | Server | Informative | Unverified
MS-FSSHTTP_R2398 | 3.1.4.15 | [Properties Subrequest][This is done as follows:]The Response element is defined in section 2.2.3.5, and the SubResponse element is defined in section 2.2.3.10. |  | Protocol | Server | Informative | Unverified
MS-FSSHTTP_R2399 | 3.1.4.15 | [Properties Subrequest][This is done as follows:]The PropertiesSubResponseDataType defines the type of the SubResponseData element inside the Properties SubResponse element. |  | Protocol | Server | Normative | Adapter
MS-FSSHTTP_R2440 | 3.1.4.15 | [Properties Subrequest][This is done as follows:]The PropertiesSubResponseDataType is defined in section 2.3.1.54. |  | Protocol | Server | Informative | Unverified
MS-FSSHTTP_R2441 | 3.1.4.15 | [Properties Subrequest]The protocol server returns results based on the following conditions:Depending on the type of error, the ErrorCode is returned as an attribute of the SubResponse element. |  | Protocol | Server | Informative | Unverified
MS-FSSHTTP_R2442 | 3.1.4.15 | [Properties Subrequest][The protocol server returns results based on the following conditions:]The ErrorCode attribute that is part of the SubResponse element is updated with a specific error code as specified in section 2.2.5.4. |  | Protocol | Server | Informative | Unverified
MS-FSSHTTP_R2443 | 3.1.4.15 | [Properties Subrequest][The protocol server returns results based on the following conditions:]An ErrorCode value of "Success" indicates success in processing the Properties request. |  | Protocol | Server | Normative | Test Case
MS-FSSHTTP_R2444 | 3.1.4.15.1 | [Property Enumerate]If the Properties attribute is set to "PropertyEnumerate", the protocol server considers the Properties subrequest to be of type "Property Enumerate". |  | Protocol | Server | Normative | Unverified
MS-FSSHTTP_R2445 | 3.1.4.15.1 | [Property Enumerate]The protocol server processes this request to return a list of Ids of the properties available for the specified resource. |  | Protocol | Server | Normative | Unverified
MS-FSSHTTP_R2446 | 3.1.4.15.1 | [Property Enumerate]If any failure occurs such that the subrequest cannot be processed successfully, the protocol server returns an implementation-specific error. |  | Protocol | Server | Normative | Non-testable
MS-FSSHTTP_R2447 | 3.1.4.15.2 | [Property Get]If the Properties attribute is set to "PropertyGet", the protocol server considers the Properties subrequest to be of type "Property Get ". |  | Protocol | Server | Normative | Test Case
MS-FSSHTTP_R2448 | 3.1.4.15.2 | [Property Get]The protocol server processes this request to return a list of properties available for the specified property Ids. |  | Protocol | Server | Normative | Unverified
MS-FSSHTTP_R2449 | 3.1.4.15.2 | [Property Get]The properties to be retrieved is specified by the PropertyIds element. |  | Protocol | Server | Normative | Unverified
MS-FSSHTTP_R2450 | 3.1.4.15.2 | [Property Get]If any failure occurs such that the subrequest cannot be processed successfully, the protocol server returns an implementation-specific error. |  | Protocol | Server | Normative | Non-testable
MS-FSSHTTP_R93101 | 7 | [In Appendix B: Product Behavior] Implementation does support the coauthoring subrequest. (Microsoft SharePoint Foundation 2010/Microsoft SharePoint Server 2010 and above follow this behavior.) | MS-FSSHTTP_R931:i | Product | Server | Normative | Test Case | This requirement can be enabled/disabled in the deployment.ptfconfig file.
MS-FSSHTTP_R93102 | 7 | [In Appendix B: Product Behavior] Implementation does support the schema lock subrequest. (Microsoft SharePoint Foundation 2010/Microsoft SharePoint Server 2010 and above follow this behavior.) | MS-FSSHTTP_R931:i | Product | Server | Normative | Test Case | This requirement can be enabled/disabled in the deployment.ptfconfig file.
MS-FSSHTTP_R1345 | 7 | [In Appendix B: Product Behavior] Unless otherwise specified, any statement of optional behavior in this specification that is prescribed using the terms SHOULD or SHOULD NOT implies product behavior in accordance with the SHOULD or SHOULD NOT prescription. |  | Product | Both | Informative | Unverified
MS-FSSHTTP_R1346 | 7 | [In Appendix B: Product Behavior] Unless otherwise specified, the term MAY implies that the product does not follow the prescription. |  | Product | Both | Informative | Unverified
MS-FSSHTTP_R111111 | 7 | [In Appendix B: Product Behavior] Implementation does support the FileOperation subrequest. (Microsoft SharePoint Server 2016 and above support this behavior.) | MS-FSSHTTP_R11111:i | Product | Both | Normative | Test Case | This requirement can be enabled/disabled in the deployment.ptfconfig file.
MS-FSSHTTP_R111112 | 7 | [In Appendix B: Product Behavior] Implementation does not support the FileOperation subrequest. (Microsoft SharePoint Foundation 2010/Microsoft SharePoint Server 2010 and Microsoft SharePoint Foundation 2013/Microsoft SharePoint Server 2013 follow this behavior.) | MS-FSSHTTP_R11111:i | Product | Both | Normative | Unverified
MS-FSSHTTP_R111341 | 7 | [In Appendix B: Product Behavior] Implementation does support the versioning subrequest. (Microsoft SharePoint Server 2016 and above support this behavior.) | MS-FSSHTTP_R11134:i | Product | Both | Normative | Test Case | This requirement can be enabled/disabled in the deployment.ptfconfig file.
MS-FSSHTTP_R111342 | 7 | [In Appendix B: Product Behavior] Implementation does not support the versioning subrequest. (Microsoft SharePoint Foundation 2010/Microsoft SharePoint Server 2010 and Microsoft SharePoint Foundation 2013/Microsoft SharePoint Server 2013 follow this behavior.) | MS-FSSHTTP_R11134:i | Product | Both | Normative | Unverified
MS-FSSHTTP_R11273 | 7 | [In Appendix B: Product Behavior] [UseResourceID] In the case where the protocol server is using the ResourceID attribute and both the ResourceID attribute and Url attribute each identify valid but different files the implementation does set an error code in the ErrorCode attribute of the corresponding Response attribute. (Microsoft SharePoint Foundation 2010/Microsoft SharePoint Server 2010 and above follow this behavior.) | MS-FSSHTTP_R11023:i, MS-FSSHTTP_R1345:i | Product | Server | Normative | Unverified
MS-FSSHTTP_R11274 | 7 | [In Appendix B: Product Behavior] [The protocol server MUST follow the following common processing rules for all types of subrequests] The implementation does not return an error code value set to "RequestNotSupported" for a cell storage service subrequest if the following conditions are all true: The protocol client sent a coauthoring subrequest; The protocol server supports shared locking with tracking of the coauthoring transition; The coauthoring administrator setting for the server is turned off. (Microsoft SharePoint Foundation 2010/Microsoft SharePoint Server 2010 and above follow this behavior.) | MS-FSSHTTP_R941:i, MS-FSSHTTP_R1346:i | Product | Both | Normative | Test Case | This requirement can be enabled/disabled in the deployment.ptfconfig file.
MS-FSSHTTP_R1102401 | 7 | [In Appendix B: Product Behavior] Implementation does support SuggestedFileName to specify that the suggested filename that the host returns if the ShouldReturnDisambiguatedFileName flag is set on the Request. (Microsoft SharePoint Server 2016 and above support this behavior.) | MS-FSSHTTP_R11024:i | Product | Both | Normative | Test Case | This requirement can be enabled/disabled in the deployment.ptfconfig file.
MS-FSSHTTP_R1102402 | 7 | [In Appendix B: Product Behavior] Implementation does not support SuggestedFileName to specify that the suggested filename that the host returns if the ShouldReturnDisambiguatedFileName flag is set on the Request. (<14> Section 2.2.3.5: The SuggestedFileName attribute is not supported by SharePoint Server 2010 and SharePoint Server 2013.) |  | Product | Both | Normative | Non-testable
MS-FSSHTTP_R3001 | 7 | [In Appendix B: Product Behavior] Implementation does not support Attribute[Interval]. <1> Section 2.2.3.2: Attribute[Interval] not supported by Microsoft SharePoint Server 2010. |  | Product | Server | Normative | Non-testable
MS-FSSHTTP_R3002 | 7 | [In Appendix B: Product Behavior] Implementation does not support Attribute[MetaData]. <2> Section 2.2.3.2: Attribute not supported by Office 2010. |  | Product | Server | Normative | Non-testable
MS-FSSHTTP_R11258 | 7 | [In Appendix B: Product Behavior] Implementation does not support UserAgent Attribute. <3> Section 2.2.3.2: Office 2010 does not support UserAgent attribute. |  | Product | Client | Normative | Unverified
MS-FSSHTTP_R11259 | 7 | [In Appendix B: Product Behavior] Implementation does not support UserAgentClient Attribute. <4> Section 2.2.3.2: Office 2010 does not support UserAgentClient attribute. |  | Product | Client | Normative | Unverified
MS-FSSHTTP_R11260 | 7 | [In Appendix B: Product Behavior] Implementation does not support UserAgentPlatform Attribute. <5> Section 2.2.3.2: Office 2010 does not support UserAgentPlatform attribute. |  | Product | Client | Normative | Unverified
MS-FSSHTTP_R11261 | 7 | [In Appendix B: Product Behavior] Implementation does not support Build Attribute. <6> Section 2.2.3.2: Office 2010 does not support Build attribute. |  | Product | Client | Normative | Unverified
MS-FSSHTTP_R11262 | 7 | [In Appendix B: Product Behavior] Implementation does not support ParentFolderResourceID Attribute. <7> Section 2.2.3.2: Office 2010 and Office 2013 do not support ParentFolderResourceID attribute. |  | Product | Both | Normative | Non-testable
MS-FSSHTTP_R11277 | 7 | [In Appendix B: Product Behavior] Implementation does support ParentFolderResourceID Attribute. (Office 2016/Microsoft SharePoint Server 2016 and above follow this behavior.) | MS-FSSHTTP_R11013:i | Product | Both | Normative | Unverified
MS-FSSHTTP_R2451 | 7 | [In Appendix B: Product Behavior]Implementation does not support ShouldReturnDisambiguatedFileName Attribute. <8> Section 2.2.3.2: Office 2010 and Office 2013 do not support ShouldReturnDisambiguatedFileName attribute. |  | Product | Both | Normative | Non-testable
MS-FSSHTTP_R2452 | 7 | [In Appendix B: Product Behavior]Implementation does support ShouldReturnDisambiguatedFileName Attribute. (Office 2016/Microsoft SharePoint Server 2016 and above follow this behavior.) | MS-FSSHTTP_R11014:i | Product | Both | Normative | Test Case | This requirement can be enabled/disabled in the deployment.ptfconfig file.
MS-FSSHTTP_R2453 | 7 | [In Appendix B: Product Behavior]Implementation does not support ResourceID Attribute. <9> Section 2.2.3.2: Office 2010 and Office 2013 do not support ResourceID attribute. |  | Protocol | Client | Normative | Unverified
MS-FSSHTTP_R2455 | 7 | [In Appendix B: Product Behavior]Implementation does not support UseResourceID Attribute. <10> Section 2.2.3.2: Office 2010 and Office 2013 do not support UseResourceID attribute. |  | Protocol | Both | Normative | Unverified
MS-FSSHTTP_R11272 | 7 | [In Appendix B: Product Behavior]Implementation does support UseResourceID Attribute. (Office 2016/Microsoft SharePoint Server 2016 and above follow this behavior.) |  | Protocol | Both | Normative | Test Case | This requirement can be enabled/disabled in the deployment.ptfconfig file.
MS-FSSHTTP_R1127201 | 7 | [In Appendix B: Product Behavior] If the RequestToken attribute of the corresponding Request element is an empty string that the RequestToken attribute is not present. <11> Section 2.2.3.5: In SharePoint Foundation 2010 and SharePoint Server 2010, the RequestToken attribute is not present if the RequestToken attribute of the corresponding Request element is an empty string. | MS-FSSHTTP_R107:i | Protocol | Both | Normative | Test Case | This requirement can be enabled/disabled in the deployment.ptfconfig file.
MS-FSSHTTP_R1127202 | 7 | [In Appendix B: Product Behavior] If the RequestToken attribute of the corresponding Request element is an empty string that the RequestToken attribute is not present. (SharePoint 2013 and above follow this behavior.) |  | Protocol | Both | Normative | Test Case | This requirement can be enabled/disabled in the deployment.ptfconfig file.
MS-FSSHTTP_R3006 | 7 | [In Appendix B: Product Behavior] If the Url attribute of the corresponding Request element doesn't exist, the implementation does return two ErrorCode attributes in Response element. <12> Section 2.2.3.5: SharePoint Server 2010 will return 2 ErrorCode attributes in Response element. | MS-FSSHTTP_R1664:i,MS-FSSHTTP_R1345:i | Product | Both | Normative | Test Case | This requirement can be enabled/disabled in the deployment.ptfconfig file.
MS-FSSHTTP_R3007 | 7 | [In Appendix B: Product Behavior] If the Url attribute of the corresponding Request element doesn't exist, the implementation does not return Response element. <12> Section 2.2.3.5: SharePoint Server 2013 will not return Response element. | MS-FSSHTTP_R1664:i,MS-FSSHTTP_R1345:i | Product | Both | Normative | Test Case | This requirement can be enabled/disabled in the deployment.ptfconfig file.
MS-FSSHTTP_R3008 | 7 | [In Appendix B: Product Behavior] If the Url attribute of the corresponding Request element is an empty string, the implementation does return two ErrorCode attributes in Response element. <12> Section 2.2.3.5: SharePoint Server 2010 will return 2 ErrorCode attributes in Response element. | MS-FSSHTTP_R1665:i,MS-FSSHTTP_R1345:i | Product | Both | Normative | Test Case | This requirement can be enabled/disabled in the deployment.ptfconfig file.
MS-FSSHTTP_R3009 | 7 | [In Appendix B: Product Behavior] If the Url attribute of the corresponding Request element is an empty string, the implementation does not return Response element. <12> Section 2.2.3.5: SharePoint Server 2013 will not return Response element. | MS-FSSHTTP_R1665:i,MS-FSSHTTP_R1345:i | Product | Both | Normative | Test Case | This requirement can be enabled/disabled in the deployment.ptfconfig file.
MS-FSSHTTP_R3010 | 7 | [In Appendix B: Product Behavior] If the RequestToken attribute of the corresponding Request element is an empty string, the implementation does return the ErrorCode attribute in Response element. (<13> Section 2.2.3.5: In SharePoint Foundation 2010 and SharePoint Server 2010, the ErrorCode attribute is present if the RequestToken attribute of the corresponding Request element is an empty string.) | MS-FSSHTTP_R1510:i,MS-FSSHTTP_R1345:i | Product | Both | Normative | Test Case | This requirement can be enabled/disabled in the deployment.ptfconfig file.
MS-FSSHTTP_R3011 | 7 | [In Appendix B: Product Behavior] The implementation does not return the ErrorCode attribute in Response element. (SharePoint Foundation 2013 , SharePoint Server 2013 and above follow this behavior.) | MS-FSSHTTP_R1510:i,MS-FSSHTTP_R1345:i | Product | Both | Normative | Test Case | This requirement can be enabled/disabled in the deployment.ptfconfig file.
MS-FSSHTTP_R2456 | 7 | [In Appendix B: Product Behavior] Implementation does not support ResourceID attribute. <15> Section 2.2.3.5: The ResourceID attribute is not supported by SharePoint Server 2010 and SharePoint Server 2013. |  | Product | Server | Normative | Non-testable
MS-FSSHTTP_R11275 | 7 | [In Appendix B: Product Behavior]Implementation does support ResourceID attribute. (Office 2016/Microsoft SharePoint Server 2016 and above follow this behavior.) | MS-FSSHTTP_R11025:i | Product | Server | Normative | Test Case | This requirement can be enabled/disabled in the deployment.ptfconfig file.
MS-FSSHTTP_R1127501 | 7 | [In Appendix B: Product Behavior] Implementation does not support WebUrlIsEncoded attribute. <16> Section 2.2.3.6: The WebUrlIsEncoded attribute is not supported by SharePoint Workspace 2010, SharePoint Foundation 2010, SharePoint Foundation 2013, SharePoint Server 2010, SharePoint Server 2013, and SharePoint Server 2016. |  | Product | Server | Normative | Non-testable
MS-FSSHTTP_R1127502 | 7 | [In Appendix B: Product Behavior] Implementation does support WebUrlIsEncoded attribute.(SharePoint Server 2019 and above follow this behavior.) | MS-FSSHTTP_R2106:i | Product | Server | Normative | Test Case | This requirement can be enabled/disabled in the deployment.ptfconfig file.
MS-FSSHTTP_R15181 | 7 | [In Appendix B: Product Behavior] ErrorCode attribute is present if this protocol is not enabled on the protocol server.(<17> Section 2.2.3.7: In SharePoint Foundation 2010, SharePoint Server 2010, SharePoint Foundation 2013 and SharePoint Server 2013, the ErrorCode attribute is present if this protocol is not enabled on the protocol server.) |  | Product | Server | Normative | Test Case | This requirement can be enabled/disabled in the deployment.ptfconfig file.
MS-FSSHTTP_R2458 | 7 | [In Appendix B: Product Behavior] ErrorCode attribute is not present if this protocol is not enabled on the protocol server.(SharePoint Server 2016 and above follow this behavior) |  | Product | Server | Normative | Test Case
MS-FSSHTTP_R11263 | 7 | [In Appendix B: Product Behavior] Implementation does not support the ServerCorrelationId attribute. <18> Section 2.2.4.8: SharePoint Server 2010 and SharePoint Server 2013 do not support the ServerCorrelationId attribute. |  | Product | Server | Normative | Non-testable
MS-FSSHTTP_R11264 | 7 | [In Appendix B: Product Behavior] Implementation supports the ServerCorrelationId attribute. (Microsoft Office 2016/Microsoft SharePoint Server 2016 and above follow this behavior.) |  | Product | Client | Normative | Unverified
MS-FSSHTTP_R3023 | 7 | [In Appendix B: Product Behavior] Implementation does not return value "CurrentUserHasExclusiveLock". <19> Section 2.2.5.5: SharePoint Server 2010, SharePoint Server 2013 and SharePoint Server 2016 will never return this value["CurrentUserHasExclusiveLock"] to the client. |  | Product | Server | Normative | Non-testable
MS-FSSHTTP_R11270 | 7 | [In Appendix B: Product Behavior] Implementation does return value "CurrentUserHasExclusiveLock". (Microsoft Office 2019/Microsoft SharePoint Server 2019 follow this behavior.) |  | Product | Server | Normative | Unverified
MS-FSSHTTP_R11265 | 7 | [In Appendix B: Product Behavior] Implementation does return the value "PathNotFound" of GenericErrorCodeTypes when the file path is not found. (Microsoft Office 2016/Microsoft SharePoint Server 2016 and above follow this behavior.) | MS-FSSHTTP_R11072:i | Product | Server | Normative | Test Case | This requirement can be enabled/disabled in the deployment.ptfconfig file.
MS-FSSHTTP_R11266 | 7 | [In Appendix B: Product Behavior] Implementation does not support "PathNotFound" of GenericErrorCodeTypes. <20> Section 2.2.5.6: SharePoint Server 2010 and SharePoint Server 2013 do not support this error code type.["PathNotFound"]. |  | Product | Server | Normative | Non-testable
MS-FSSHTTP_R1126601 | 7 | [In Appendix B: Product Behavior] Implementation does return the value "HighLevelExceptionThrown" of GenericErrorCodeTypes when an error when the web service is turned off during the processing of the cell storage service request. (SharePoint Server 2010 and SharePoint Server 2013 follow this behavior.) |  | Product | Server | Normative | Non-testable
MS-FSSHTTP_R1126602 | 7 | [In Appendix B: Product Behavior] Implementation does not support "WebServiceTurnedOff" of GenericErrorCodeTypes. <21> Section 2.2.5.6: SharePoint Server 2016, SharePoint Server 2019 and SharePoint Server Subscription Edition do not support this error code type.["WebServiceTurnedOff"] |  | Product | Server | Normative | Non-testable
MS-FSSHTTP_R3025 | 7 | [In Appendix B: Product Behavior] Implementation does return the value "HighLevelExceptionThrown" of GenericErrorCodeTypes when any undefined error that occurs during the processing of the cell storage service request. (Microsoft Office 2013/Microsoft SharePoint Foundation 2013/Microsoft SharePoint Server 2013/Microsoft Office 2016/Microsoft SharePoint Server 2016/Microsoft Office 2019/Microsoft SharePoint Server 2019 follow this behavior.) | MS-FSSHTTP_R3024:i,MS-FSSHTTP_R1345:i | Product | Server | Normative | Test Case | This requirement can be enabled/disabled in the deployment.ptfconfig file.
MS-FSSHTTP_R3026 | 7 | [In Appendix B: Product Behavior] Implementation does not support "HighLevelExceptionThrown" of GenericErrorCodeTypes. <22> Section 2.2.5.6: SharePoint Server 2010 does not support this error code type["HighLevelExceptionThrown"]. |  | Product | Server | Normative | Non-testable
MS-FSSHTTP_R3031 | 7 | [In Appendix B: Product Behavior] Implementation does return NewEditorsTableCategoryErrorCodeTypes when the error occurs during the processing of an EditorsTable subrequest. (Microsoft Office 2013/Microsoft SharePoint Foundation 2013/Microsoft SharePoint Server 2013 and above follow this behavior.) | MS-FSSHTTP_R3030:i,MS-FSSHTTP_R1345:i | Product | Server | Normative | Test Case
MS-FSSHTTP_R3032 | 7 | [In Appendix B: Product Behavior] Implementation does not support NewEditorsTableCategoryErrorCodeTypes. <23> Section 2.2.5.14: SharePoint Server 2010 does not support this simple type[NewEditorsTableCategoryErrorCodeTypes]. |  | Product | Server | Normative | Non-testable
MS-FSSHTTP_R2030 | 7 | [In Appendix B: Product Behavior] <24> Section 2.2.8.1: Microsoft Word 2010 and Microsoft PowerPoint 2010 use the string "29358EC1-E813-4793-8E70-ED0344E7B73C" for the SchemaLockID attribute sent in the different subrequests of type Coauthoring, ExclusiveLock, and SchemaLock. |  | Product | Client | Normative | Unverified
MS-FSSHTTP_R1603 | 7 | [In Appendix B: Product Behavior] Implementation does support.<25> Section 2.2.8.2: Servers running Microsoft Office 2010 suites return a time value that is not the current time. |  | Product | Server | Normative | Non-testable
MS-FSSHTTP_R2031 | 7 | [In Appendix B: Product Behavior] <25> Section 2.2.8.2: The protocol client does not change its behavior because the protocol client uses the difference between ServerTime values, not the difference between ServerTime and the time at the client. |  | Product | Client | Normative | Unverified
MS-FSSHTTP_R474 | 7 | [In Appendix B: Product Behavior] If the ErrorCode attribute that is part of the SubResponse element is set to a value of "Success", the implementation does specify CoauthStatus attribute in a subresponse that is generated in response to a coauthoring subrequest of type "Join coauthoring session". (Microsoft Office 2013/Microsoft SharePoint Foundation 2013/Microsoft SharePoint Server 2013 and above follow this behavior.) | MS-FSSHTTP_R3063:i,MS-FSSHTTP_R1345:i | Product | Server | Normative | Test Case | This requirement can be enabled/disabled in the deployment.ptfconfig file.
MS-FSSHTTP_R3064 | 7 | [In Appendix B: Product Behavior] If the ErrorCode attribute that is part of the SubResponse element is set to a value of "Success", the implementation does not return CoauthStatus attribute when client tries to join the coauthoring session and the subrequest falls back to an exclusive lock subrequest. <26> Section 2.2.8.2: SharePoint Server 2010 will not return CoauthStatus attribute when client tries to join the coauthoring session and the subrequest falls back to an exclusive lock subrequest. | MS-FSSHTTP_R3063:i,MS-FSSHTTP_R1345:i | Product | Server | Normative | Test Case | This requirement can be enabled/disabled in the deployment.ptfconfig file.
MS-FSSHTTP_R3331 | 7 | [In Appendix B: Product Behavior] If the ErrorCode attribute that is part of the SubResponse element is set to a value of "Success", the implementation does return CoauthStatus attribute when client tries to join the coauthoring session and the subrequest does not fall back to an exclusive lock subrequest. (Microsoft SharePoint Foundation 2010/Microsoft SharePoint Server 2010 and above follow this behavior.) | MS-FSSHTTP_R3063:i,MS-FSSHTTP_R1345:i | Product | Server | Normative | Test Case
MS-FSSHTTP_R2032 | 7 | [In Appendix B: Product Behavior] <27> Section 2.3.1.1: Word 2010 and PowerPoint 2010 use string "29358EC1-E813-4793-8E70-ED0344E7B73C" for the SchemaLockID attribute sent in the different subrequests of type Coauthoring, ExclusiveLock and SchemaLock. |  | Product | Client | Normative | Unverified
MS-FSSHTTP_R30651 | 7 | [In Appendix B: Product Behavior] If the specified attributes[CoauthRequestType] are not provided, the implementation does return error code. <28> Section 2.3.1.5: SharePoint Server 2019 returns HTTP status code 302(Microsoft Office 2019/Microsoft SharePoint Server 2019 follow this behavior). | MS-FSSHTTP_R5602:i,MS-FSSHTTP_R1345:i | Product | Server | Normative | Unverified
MS-FSSHTTP_R3066 | 7 | [In Appendix B: Product Behavior] If the specified attributes[CoauthRequestType] are not provided, the implementation does return error code. <28> Section 2.3.1.5: SharePoint Server 2013 and SharePoint Server 2016, return "HighLevelExceptionThrown" error code as part of the SubResponseData element associated with the coauthoring subresponse(Microsoft Sharepoint 2013/Microsoft Office 2016/Microsoft Sharepoint Server 2016). | MS-FSSHTTP_R5602:i,MS-FSSHTTP_R1345:i | Product | Server | Normative | Test Case | This requirement can be enabled/disabled in the deployment.ptfconfig file.
MS-FSSHTTP_R3065 | 7 | [In Appendix B: Product Behavior] If the specified attributes[CoauthRequestType] are not provided, the implementation does return error code. <28> Section 2.3.1.5: SharePoint Server 2010 returns an "InvalidArgument" error code as part of the SubResponseData element associated with the coauthoring subresponse(Microsoft SharePoint Foundation 2010/Microsoft SharePoint Server 2010 follow this behavior). | MS-FSSHTTP_R5602:i,MS-FSSHTTP_R1345:i | Product | Server | Normative | Test Case | This requirement can be enabled/disabled in the deployment.ptfconfig file.
MS-FSSHTTP_R2033 | 7 | [In Appendix B: Product Behavior] <29> Section 2.3.1.5: Word 2010 and PowerPoint 2010 use the string "29358EC1-E813-4793-8E70-ED0344E7B73C" for the SchemaLockID attribute sent in the different subrequests of type Coauthoring, ExclusiveLock, and SchemaLock. |  | Product | Client | Normative | Unverified
MS-FSSHTTP_R609 | 7 | [In Appendix B: Product Behavior] If the ErrorCode attribute that is part of the SubResponse element is set to a value of "Success", the implementation does specify the CoauthStatus in a coauthoring subresponse that is generated in response to Join coauthoring session. (Microsoft Office 2013/Microsoft SharePoint Foundation 2013/Microsoft SharePoint Server 2013 and above follow this behavior.) | MS-FSSHTTP_R3069:i,MS-FSSHTTP_R1345:i | Product | Server | Normative | Test Case | This requirement can be enabled/disabled in the deployment.ptfconfig file.
MS-FSSHTTP_R3070 | 7 | [In Appendix B: Product Behavior] The implementation does not return CoauthStatus attribute and falls back the subrequest to an exclusive lock subrequest. <30> Section 2.3.1.7: SharePoint Server 2010 will not return CoauthStatus attribute when client tries to join the coauthoring session and the subrequest falls back to an exclusive lock subrequest. | MS-FSSHTTP_R3069:i,MS-FSSHTTP_R1345:i | Product | Server | Normative | Test Case | This requirement can be enabled/disabled in the deployment.ptfconfig file.
MS-FSSHTTP_R3330 | 7 | [In Appendix B: Product Behavior] The implementation does return CoauthStatus attribute when sending a Join coauth subRequest successfully and the subRequest isn't fallen back to an exclusive lock subrequest. (Microsoft SharePoint Foundation 2010/Microsoft SharePoint Server 2010 and above follow this behavior.) | MS-FSSHTTP_R3069:i,MS-FSSHTTP_R1345:i | Product | Server | Normative | Test Case
MS-FSSHTTP_R3071 | 7 | [In Appendix B: Product Behavior] If the specified attributes[ExclusiveLockRequestType] are not provided, the implementation does return error code. <31> Section 2.3.1.9: SharePoint Server 2010 returns an "InvalidArgument" error code as part of the SubResponseData element associated with the exclusive lock subresponse(Microsoft SharePoint Foundation 2010/Microsoft SharePoint Server 2010 follow this behavior). | MS-FSSHTTP_R6342:i,MS-FSSHTTP_R1345:i | Product | Server | Normative | Test Case | This requirement can be enabled/disabled in the deployment.ptfconfig file.
MS-FSSHTTP_R3072 | 7 | [In Appendix B: Product Behavior] If the specified attributes[ExclusiveLockRequestType] are not provided, the implementation does return error code. <31> Section 2.3.1.9: SharePoint Server 2013 and SharePoint Server 2016, return "HighLevelExceptionThrown" error code as part of the SubResponseData element associated with the exclusive lock subresponse(Microsoft Sharepoint 2013/Microsoft Office 2016/Microsoft Sharepoint Server 2016). | MS-FSSHTTP_R6342:i,MS-FSSHTTP_R1345:i | Product | Server | Normative | Test Case | This requirement can be enabled/disabled in the deployment.ptfconfig file.
MS-FSSHTTP_R30711 | 7 | [In Appendix B: Product Behavior] If the specified attributes[ExclusiveLockRequestType] are not provided, the implementation does return error code. <31> Section 2.3.1.9: SharePoint Server 2019 returns HTTP status code 302(Microsoft Office 2019/Microsoft SharePoint Server 2019 follow this behavior). | MS-FSSHTTP_R6342:i,MS-FSSHTTP_R1345:i | Product | Server | Normative | Unverified
MS-FSSHTTP_R2034 | 7 | [In Appendix B: Product Behavior] <32> Section 2.3.1.9: Word 2010 and PowerPoint 2010 use the string "29358EC1-E813-4793-8E70-ED0344E7B73C" for the SchemaLockID attribute sent in the different subrequests of type Coauthoring, ExclusiveLock, and SchemaLock. |  | Product | Client | Normative | Unverified
MS-FSSHTTP_R6662 | 7 | [In Appendix B: Product Behavior] If the specified attributes[SchemaLockRequestType] are not provided, the implementation does return error code. <33> Section 2.3.1.13: SharePoint Server 2010 returns an "InvalidArgument" error code as part of the SubResponseData element associated with the schema lock subresponse(Microsoft Office 2010 suites/Microsoft SharePoint Foundation 2010/Microsoft SharePoint Server 2010/Microsoft SharePoint Workspace 2010 follow this behavior). | MS-FSSHTTP_R3073:i,MS-FSSHTTP_R1345:i | Product | Server | Normative | Test Case | This requirement can be enabled/disabled in the deployment.ptfconfig file.
MS-FSSHTTP_R3074 | 7 | [In Appendix B: Product Behavior] If the specified attributes[SchemaLockRequestType] are not provided, the implementation does return error code. <33> Section 2.3.1.13: SharePoint Server 2013 and SharePoint Server 2016, return "HighLevelExceptionThrown" error code as part of the SubResponseData element associated with the schema lock subresponse(SharePoint Server 2013/Microsoft Office 2016/Microsoft SharePoint Server 2016). | MS-FSSHTTP_R3073:i,MS-FSSHTTP_R1345:i | Product | Server | Normative | Test Case | This requirement can be enabled/disabled in the deployment.ptfconfig file.
MS-FSSHTTP_R30741 | 7 | [In Appendix B: Product Behavior] If the specified attributes[SchemaLockRequestType] are not provided, the implementation does return error code. <33> Section 2.3.1.13: SharePoint Server 2019 returns HTTP status code 302(Microsoft Office 2019/Microsoft SharePoint Server 2019 follow this behavior). | MS-FSSHTTP_R3073:i,MS-FSSHTTP_R1345:i | Product | Server | Normative | Unverified
MS-FSSHTTP_R2035 | 7 | [In Appendix B: Product Behavior] <34> Section 2.3.1.13: Word 2010 and PowerPoint 2010 use string "29358EC1-E813-4793-8E70-ED0344E7B73C" for the SchemaLockID attribute sent in the different subrequests of type Coauthoring, ExclusiveLock, and SchemaLock. |  | Product | Client | Normative | Unverified
MS-FSSHTTP_R1604 | 7 | [In Appendix B: Product Behavior] <35> Section 2.3.1.18: Servers running Office 2010 return a time value that is not the current time. |  | Product | Server | Normative | Non-testable
MS-FSSHTTP_R2036 | 7 | [In Appendix B: Product Behavior] <35> Section 2.3.1.18: The protocol client does not change its behavior because the protocol client uses the difference between ServerTime values, not the difference between the ServerTime and the time at the client. |  | Product | Client | Normative | Unverified
MS-FSSHTTP_R11267 | 7 | [In Appendix B: Product Behavior] If the specified attributes[FileOperation] are not provided, the implementation does return error code. <36> Section 2.3.1.33: SharePoint Server 2010 returns an "InvalidArgument" error code as part of the SubResponseData element associated with the file operation subresponse(Microsoft Office 2010 suites/Microsoft SharePoint Foundation 2010/Microsoft SharePoint Server 2010/Microsoft SharePoint Workspace 2010 follow this behavior.) | MS-FSSHTTP_R11101:i | Product | Server | Normative | Test Case | This requirement can be enabled/disabled in the deployment.ptfconfig file.
MS-FSSHTTP_R11268 | 7 | [In Appendix B: Product Behavior] If the specified attributes[FileOperation] are not provided, the implementation does return error code. <36> Section 2.3.1.33: SharePoint Server 2013 and SharePoint Server 2016, return "HighLevelExceptionThrown" error code as part of the SubResponseData element associated with the file operation subresponse(Microsoft SharePoint Foundation 2013/Microsoft SharePoint Server 2013/Microsoft SharePoint Server 2016 follow this behavior). | MS-FSSHTTP_R11101:i | Product | Server | Normative | Test Case | This requirement can be enabled/disabled in the deployment.ptfconfig file.
MS-FSSHTTP_R112671 | 7 | [In Appendix B: Product Behavior] If the specified attributes[FileOperation] are not provided, the implementation does return error code. <36> Section 2.3.1.33: SharePoint Server 2019 returns HTTP status code 302(Microsoft SharePoint Server 2019 follow this behavior). | MS-FSSHTTP_R11101:i | Product | Server | Normative | Unverified
MS-FSSHTTP_R3086 | 7 | [In Appendix B: Product Behavior] Implementation does add an additional authentication prefix for the UserLogin attribute. <37> Section 2.3.2.6: There is an additional authentication prefix if claims-based authentication mode is enabled. (Microsoft SharePoint Foundation 2016/Microsoft SharePoint Server 2016 and above follow this behavior.) | MS-FSSHTTP_R791:i,MS-FSSHTTP_R1345:i | Product | Server | Normative | Test Case | This requirement can be enabled/disabled in the deployment.ptfconfig file.
MS-FSSHTTP_R11269 | 7 | [In Appendix B: Product Behavior] <37> Section 2.3.2.6: For example: " i:0#.w¦contoso\user01". |  | Product | Server | Informative | Unverified
MS-FSSHTTP_R2037 | 7 | [In Appendix B: Product Behavior] <38> Section 2.3.3.1: [Servers running Office 2010 save all changes to the underlying store at the end of processing a subrequest, with the following four exceptions:] The subrequest is a Put Changes subrequest, as described in [MS-FSSHTTPB] section 2.2.2.1.4, and the Partial bit, as described in [MS-FSSHTTPB] section 2.2.2.1.4, of the Put Changes request is 1. |  | Product | Client | Normative | Unverified
MS-FSSHTTP_R2038 | 7 | [In Appendix B: Product Behavior] Implementation does not save changes to the underlying store. <38> Section 2.3.3.1: [Servers running Office 2010 save all changes to the underlying store at the end of processing a subrequest, with the following four exceptions:] In this case[The subrequest is a Put Changes subrequest, and the Partial bit of the Put Changes request is 1], Servers running Office 2010 do not save changes to the underlying store. |  | Product | Server | Normative | Non-testable
MS-FSSHTTP_R2039 | 7 | [In Appendix B: Product Behavior] Implementation does store the changes in a write cache. <38> Section 2.3.3.1: [Servers running Office 2010 save all changes to the underlying store at the end of processing a subrequest, with the following four exceptions:] Instead[saving changes to the underlying store], the changes are stored in a write cache. |  | Product | Server | Normative | Non-testable
MS-FSSHTTP_R2040 | 7 | [In Appendix B: Product Behavior] <38> Section 2.3.3.1: [Servers running Office 2010 save all changes to the underlying store at the end of processing a subrequest, with the following four exceptions:] Servers running Office 2010 write to an intermediate write cache while processing a subrequest if the subrequest is a Put Changes subrequest, as described in [MS-FSSHTTPB] section 2.2.2.1.4. |  | Product | Client | Normative | Unverified
MS-FSSHTTP_R2041 | 7 | [In Appendix B: Product Behavior] Implementation does not save changes to the underlying store. <38> Section 2.3.3.1: [Servers running Office 2010 save all changes to the underlying store at the end of processing a subrequest, with the following four exceptions:] [Servers running Microsoft 2010 write to an intermediate write cache while processing a subrequest if the subrequest is a Put Changes subrequest] If writing to the write cache fails, servers running Microsoft 2010 do not save changes to the underlying store. |  | Product | Server | Normative | Non-testable
MS-FSSHTTP_R2042 | 7 | [In Appendix B: Product Behavior] Implementation does not save changes to the underlying store. <38> Section 2.3.3.1: [Servers running Office 2010 save all changes to the underlying store at the end of processing a subrequest, with the following four exceptions:] If prior to the current attempt to save changes to the underlying store, there have been from 26 through 73 consecutive failed attempts immediately preceding the current attempt, and the most recent failed attempt is within 60 minutes of the current subrequest, servers running Office 2010 do not save changes to the underlying store. |  | Product | Server | Normative | Non-testable
MS-FSSHTTP_R2043 | 7 | [In Appendix B: Product Behavior] Implementation does store the changes in a write cache. <38> Section 2.3.3.1: [Servers running Office 2010 save all changes to the underlying store at the end of processing a subrequest, with the following four exceptions:] Instead[saving changes to the underlying store], the changes are stored in a write cache. |  | Product | Server | Normative | Non-testable
MS-FSSHTTP_R2044 | 7 | [In Appendix B: Product Behavior] Implementation does not save changes to the underlying store. <38> Section 2.3.3.1: [Servers running Office 2010 save all changes to the underlying store at the end of processing a subrequest, with the following four exceptions:] If prior to the current attempt to save changes to the underlying store there have been more than 73 consecutive failed attempts immediately preceding and the most recent failed attempt is within 24 hours of the current subrequest then servers running Office 2010 will not save changes to the underlying store. |  | Product | Server | Normative | Non-testable
MS-FSSHTTP_R2045 | 7 | [In Appendix B: Product Behavior] Implementation does store the changes in a write cache. <38> Section 2.3.3.1: [Servers running Office 2010 save all changes to the underlying store at the end of processing a subrequest, with the following four exceptions:] Instead[saving changes to the underlying store,] the changes will be stored in a write cache. |  | Product | Server | Normative | Non-testable
MS-FSSHTTP_R3089 | 7 | [In Appendix B: Product Behavior] When [GetFileProps is] set to true in Put Changes subrequest, the implementation does return CreateTime and LastModifiedTime as attributes in the cell SubResponseData element. (Microsoft Office 2010 suites/Microsoft SharePoint Foundation 2010/Microsoft SharePoint Server 2010/Microsoft SharePoint Workspace 2010/Microsoft Office 2016/Microsoft SharePoint Server 2016/Microsoft Office 2019/Microsoft SharePoint Server 2019 follow this behavior.) | MS-FSSHTTP_R3088:i,MS-FSSHTTP_R1345:i | Product | Server | Normative | Test Case | This requirement can be enabled/disabled in the deployment.ptfconfig file.
MS-FSSHTTP_R3090 | 7 | [In Appendix B: Product Behavior] Implementation does not support GetFileProps attribute in Put Changes subrequest. <39> Section 2.3.3.1: Attribute not supported by SharePoint Foundation 2013 and SharePoint Server 2013 in Put Changes subrequest, as described in [MS-FSSHTTPB] section 2.2.1.1.4. |  | Product | Server | Normative | Non-testable
MS-FSSHTTP_R3096 | 7 | [In Appendix B: Product Behavior] <40> Section 2.3.3.2: Attribute[CoalesceErrorMessage] not supported by SharePoint Server 2013. |  | Product | Server | Normative | Non-testable
MS-FSSHTTP_R3098 | 7 | [In Appendix B: Product Behavior] <41> Section 2.3.3.2: Attribute[CoalesceHResult] not supported by SharePoint Server 2013. |  | Product | Server | Normative | Non-testable
MS-FSSHTTP_R4001 | 7 | [In Appendix B: Product Behavior] Attribute[CoalesceHResult] is supported by Office 2010. |  | Product | Server | Normative | Test Case | This requirement can be enabled/disabled in the deployment.ptfconfig file.
MS-FSSHTTP_R4002 | 7 | [In Appendix B: Product Behavior] Attribute[CoalesceErrorMessage] is supported by Office 2010. |  | Product | Server | Normative | Test Case | This requirement can be enabled/disabled in the deployment.ptfconfig file.
MS-FSSHTTP_R3101 | 7 | [In Appendix B: Product Behavior] The implementation dose return TRUE for UserIsAnonymous attribute as part of WhoAmISubResponseDataOptionalAttributes if the user is an anonymous guest user. (Microsoft SharePoint Foundation 2013/Microsoft SharePoint Server 2013 and above follow this behavior.) | MS-FSSHTTP_R3100:i,MS-FSSHTTP_R1345:i | Product | Server | Normative | Unverified
MS-FSSHTTP_R3102 | 7 | [In Appendix B: Product Behavior] The implementation does not support UserIsAnonymous attribute. <42> Section 2.3.3.6: Attribute not supported by Office 2010. |  | Product | Server | Normative | Non-testable
MS-FSSHTTP_R3104 | 7 | [In Appendix B: Product Behavior] When the coauthoring feature is disabled on the protocol server, if the AllowFallbackToExclusive attribute is set to false, the implementation does return an error code value set to "FileNotLockedOnServerAsCoauthDisabled". (<43> Section 3.1.4.3.1: SharePoint Server 2010 will return an error code value "FileNotLockedOnServerAsCoauthDisabled"",if the AllowFallbackToExclusive attribute is set to false.) | MS-FSSHTTP_R1550:i,MS-FSSHTTP_R1345:i | Product | Server | Normative | Test Case | This requirement can be enabled/disabled in the deployment.ptfconfig file.
MS-FSSHTTP_R310401 | 7 | [In Appendix B: Product Behavior] When the coauthoring feature is disabled on the protocol server, if the AllowFallbackToExclusive attribute is set to false, the implementation does return an error code value set to "LockNotConvertedAsCoauthDisabled". (<43> Section 3.1.4.3.1: SharePoint Server 2019 and SharePoint Server Subscription Edition will return an error code value "LockNotConvertedAsCoauthDisabled"",if the AllowFallbackToExclusive attribute is set to false.) | MS-FSSHTTP_R1550:i,MS-FSSHTTP_R1345:i | Product | Server | Normative | Test Case | This requirement can be enabled/disabled in the deployment.ptfconfig file.
MS-FSSHTTP_R3105 | 7 | [In Appendix B: Product Behavior] When the coauthoring feature is disabled on the protocol server, if the AllowFallbackToExclusive attribute is set to false, the implementation does return an error code value set to "FileNotLockedOnServer". (Microsoft Office 2013 suites/Microsoft SharePoint Foundation 2013/Microsoft SharePoint Server 2013/Microsoft SharePoint Workspace 2013/Microsoft Office 2016/Microsoft SharePoint Server 2016.) | MS-FSSHTTP_R1550:i,MS-FSSHTTP_R1345:i | Product | Server | Normative | Test Case | This requirement can be enabled/disabled in the deployment.ptfconfig file.
MS-FSSHTTP_R1556 | 7 | [In Appendix B: Product Behavior] If the current client is not already present in the coauthoring session when doing the "exiting coauthoring session" operation, the implementation does return an error code of "Success", if there are other clients present in the coauthoring session. (<44> Section 3.1.4.3.2: Microsoft SharePoint Foundation 2010/SharePoint Server 2010 /Microsoft Office 2019/Microsoft SharePoint Server 2019 InvalidCoauthSession.) | MS-FSSHTTP_R3106:i,MS-FSSHTTP_R1345:i | Product | Server | Normative | Test Case | This requirement can be enabled/disabled in the deployment.ptfconfig file.
MS-FSSHTTP_R3107 | 7 | [In Appendix B: Product Behavior] If the current client is not already present in the coauthoring session when doing the "exiting coauthoring session" operation, the implementation does return an error code of "Success", if there are other clients present in the coauthoring session. (<44> Section 3.1.4.3.2: Microsoft SharePoint Foundation 2013/Microsoft SharePoint Server 2013/Microsoft Office 2016/Microsoft SharePoint Server 2016 will return an error code of "InvalidCoauthSession", if there are other clients present in the coauthoring session.) | MS-FSSHTTP_R3106:i,MS-FSSHTTP_R1345:i | Product | Server | Normative | Test Case | This requirement can be enabled/disabled in the deployment.ptfconfig file.
MS-FSSHTTP_R1605 | 7 | [In Appendix B: Product Behavior] Implementation does return an error code of "Success" when sending Exit Coauthoring Session subrequest. (<45> Section 3.1.4.3.2: SharePoint Server 2013 and SharePoint Server 2010 return an error code of "Success" if there is an exclusive lock on the file.) | MS-FSSHTTP_R1558:i,MS-FSSHTTP_R1345:i | Product | Server | Normative | Test Case
MS-FSSHTTP_R2047 | 7 | [In Appendix B: Product Behavior] Implementation does return an error code of "Success" when sending Exit Coauthoring Session subrequest. (<45> Section 3.1.4.3.2: SharePoint Server 2013 and SharePoint Server 2010 return an error code of "Success" if there is a shared lock with a different shared lock identifier and a valid coauthoring session containing more than one clients.) | MS-FSSHTTP_R1560:i,MS-FSSHTTP_R1345:i | Product | Server | Normative | Test Case
MS-FSSHTTP_R156001 | 7 | [In Appendix B: Product Behavior] Implementation does return an error code of "FileAlreadyLockedOnServer" if there is a shared lock on the file with a different schema lock identifier When sending Exit Coauthoring Session subrequest. (<45> Section 3.1.4.3.2: SharePoint Server 2013 and SharePoint Server 2010 return an error code of "FileAlreadyLockedOnServer" if there is a shared lock with a different shared lock identifier and a coauthoring session containing one client.) | MS-FSSHTTP_R1560:i,MS-FSSHTTP_R1345:i | Product | Server | Normative | Test Case
MS-FSSHTTP_R3108 | 7 | [In Appendix B: Product Behavior] When the refresh of the shared lock on the file for that specific client fails because the file is no longer locked since the timeout value expired on the lock in the file coauthoring tracker, if the coauthoring feature is disabled, the implementation does return an error code value set to "FileNotLockedOnServerAsCoauthDisabled". (<46> Section 3.1.4.3.3: SharePoint Server 2010 will return an error code value "FileNotLockedOnServerAsCoauthDisabled".) | MS-FSSHTTP_R1563:i,MS-FSSHTTP_R1345:i | Product | Server | Normative | Test Case | This requirement can be enabled/disabled in the deployment.ptfconfig file.
MS-FSSHTTP_R310801 | 7 | [In Appendix B: Product Behavior] When the refresh of the shared lock on the file for that specific client fails because the file is no longer locked since the timeout value expired on the lock in the file coauthoring tracker, if the coauthoring feature is disabled, the implementation does return an error code value set to "Success". (<46> Section 3.1.4.3.3: SharePoint Server 2019 and SharePoint Server Subscription Edition will return an error code value "Success". ) | MS-FSSHTTP_R1563:i,MS-FSSHTTP_R1345:i | Product | Server | Normative | Test Case | This requirement can be enabled/disabled in the deployment.ptfconfig file.
MS-FSSHTTP_R3109 | 7 | [In Appendix B: Product Behavior] When the refresh of the shared lock on the file for that specific client fails because the file is no longer locked since the timeout value expired on the lock in the file coauthoring tracker, if the coauthoring feature is disabled, the implementation does return an error code value set to "FileNotLockedOnServer". (Microsoft SharePoint Foundation 2013/Microsoft SharePoint Server 2013/Microsoft Office 2016/Microsoft SharePoint Server 2016 follow this behavior.) | MS-FSSHTTP_R1563:i,MS-FSSHTTP_R1345:i | Product | Server | Normative | Test Case | This requirement can be enabled/disabled in the deployment.ptfconfig file.
MS-FSSHTTP_R1903 | 7 | [In Appendix B: Product Behavior][When sending Mark Transition to Complete subrequest] The implementation does return an error code value set to "InvalidCoauthSession" to indicate failure if there is no shared lock. (Microsoft SharePoint Foundation 2013/Microsoft SharePoint Server 2013 and above follow this behavior.) | MS-FSSHTTP_R3110:i,MS-FSSHTTP_R1345:i | Product | Server | Normative | Test Case | This requirement can be enabled/disabled in the deployment.ptfconfig file.
MS-FSSHTTP_R3111 | 7 | [In Appendix B: Product Behavior][When sending Mark Transition to Complete subrequest] The implementation does return an error code value set to "LockRequestFail" to indicate failure if there is no shared lock. (<47> Section 3.1.4.3.6: SharePoint Server 2010 returns an error code value set to "LockRequestFail" if there is no shared lock.) | MS-FSSHTTP_R3110:i,MS-FSSHTTP_R1345:i | Product | Server | Normative | Test Case | This requirement can be enabled/disabled in the deployment.ptfconfig file.
MS-FSSHTTP_R1904 | 7 | [In Appendix B: Product Behavior][When sending Mark Transition to Complete subrequest] The implementation does return an error code value set to "InvalidCoauthSession" to indicate failure if there is no coauthoring session for the file. (Microsoft SharePoint Foundation 2013/Microsoft SharePoint Server 2013 and above follow this behavior.) | MS-FSSHTTP_R3112:i,MS-FSSHTTP_R1345:i | Product | Server | Normative | Test Case | This requirement can be enabled/disabled in the deployment.ptfconfig file.
MS-FSSHTTP_R3113 | 7 | [In Appendix B: Product Behavior][When sending Mark Transition to Complete subrequest] The implementation does return an error code value set to "LockRequestFail" to indicate failure if there is no coauthoring session for the file. (<48> Section 3.1.4.3.6: SharePoint Server 2010 returns an error code value set to "LockRequestFail" if there is no coauthoring session for the file) | MS-FSSHTTP_R3112:i,MS-FSSHTTP_R1345:i | Product | Server | Normative | Test Case | This requirement can be enabled/disabled in the deployment.ptfconfig file.
MS-FSSHTTP_R1106 | 7 | [In Appendix B: Product Behavior] If the coauthoring session does not exist when doing the "Get Coauthoring session" operation, the implementation does return an error code value set to "InvalidCoauthSession". (<49> Section 3.1.4.3.7: In SharePoint Server 2010, the protocol server returns an error code value set to "InvalidCoauthSession".) | MS-FSSHTTP_R3114:i,MS-FSSHTTP_R1345:i | Product | Server | Normative | Test Case | This requirement can be enabled/disabled in the deployment.ptfconfig file.
MS-FSSHTTP_R3115 | 7 | [In Appendix B: Product Behavior] If the coauthoring session does not exist when doing the "Get Coauthoring session" operation, the implementation does return an error code value set to "Success". (Microsoft SharePoint Foundation 2013/Microsoft SharePoint Server 2013/Microsoft Office 2016/Microsoft SharePoint Server 2016/Microsoft Office 2019/Microsoft SharePoint Server 2019 follow this behavior.) | MS-FSSHTTP_R3114:i,MS-FSSHTTP_R1345:i | Product | Server | Normative | Test Case | This requirement can be enabled/disabled in the deployment.ptfconfig file.
MS-FSSHTTP_R1107 | 7 | [In Appendix B: Product Behavior] if the current client is not present in the coauthoring session when doing the "Get Coauthoring session" operation, the implementation does return an error code value set to "InvalidCoauthSession". (<49> Section 3.1.4.3.7: In SharePoint Server 2010, the protocol server returns an error code value set to "InvalidCoauthSession".) | MS-FSSHTTP_R3116:i,MS-FSSHTTP_R1345:i | Product | Server | Normative | Test Case | This requirement can be enabled/disabled in the deployment.ptfconfig file.
MS-FSSHTTP_R3117 | 7 | [In Appendix B: Product Behavior] if the current client is not present in the coauthoring session when doing the "Get Coauthoring session" operation, the implementation does return an error code value set to "Success". (Microsoft SharePoint Foundation 2013/Microsoft SharePoint Server 2013/Microsoft Office 2016/Microsoft SharePoint Server 2016/Microsoft Office 2019/Microsoft SharePoint Server 2019 follow this behavior.) | MS-FSSHTTP_R3116:i,MS-FSSHTTP_R1345:i | Product | Server | Normative | Test Case | This requirement can be enabled/disabled in the deployment.ptfconfig file.
MS-FSSHTTP_R3118 | 7 | [In Appendix B: Product Behavior] When the coauthoring feature is disabled on the protocol server, if the AllowFallbackToExclusive attribute is set to false when sending a Get Lock subrequest, the implementation does return an error code value set to "FileNotLockedOnServerAsCoauthDisabled". (<50> Section 3.1.4.4.1: SharePoint Server 2010 will return an error code value "FileNotLockedOnServerAsCoauthDisabled", if the AllowFallbackToExclusive attribute is set to false.) | MS-FSSHTTP_R1573:i,MS-FSSHTTP_R1345:i | Product | Server | Normative | Test Case | This requirement can be enabled/disabled in the deployment.ptfconfig file.
MS-FSSHTTP_R311801 | 7 | [In Appendix B: Product Behavior] When the coauthoring feature is disabled on the protocol server, if the AllowFallbackToExclusive attribute is set to false when sending a Get Lock subrequest, the implementation does return an error code value set to "FileNotLockedOnServerAsCoauthDisabled". (<50> Section 3.1.4.4.1: SharePoint Server 2019 and SharePoint Server Subscription Edition will return an error code value "LockNotConvertedAsCoauthDisabled", if the AllowFallbackToExclusive attribute is set to false.) | MS-FSSHTTP_R1573:i,MS-FSSHTTP_R1345:i | Product | Server | Normative | Test Case | This requirement can be enabled/disabled in the deployment.ptfconfig file.
MS-FSSHTTP_R3119 | 7 | [In Appendix B: Product Behavior] When the coauthoring feature is disabled on the protocol server, if the AllowFallbackToExclusive attribute is set to false when sending a Get Lock subrequest, the implementation does return an error code value set to "FileNotLockedOnServer". (Microsoft SharePoint Foundation 2013/Microsoft SharePoint Server 2013/Microsoft Office 2016/Microsoft SharePoint Server 2016 follow this behavior.) | MS-FSSHTTP_R1573:i,MS-FSSHTTP_R1345:i | Product | Server | Normative | Test Case | This requirement can be enabled/disabled in the deployment.ptfconfig file.
MS-FSSHTTP_R3128 | 7 | [In Appendix B: Product Behavior] The implementation does return an error code "InvalidCoauthSession" if the current client is not already present in the coauthoring session and if there are other clients present in the coauthoring session. (Microsoft SharePoint Foundation 2013/Microsoft SharePoint Server 2013 and above follow this behavior.) | MS-FSSHTTP_R1578:i,MS-FSSHTTP_R1345:i | Product | Server | Normative | Test Case | This requirement can be enabled/disabled in the deployment.ptfconfig file.
MS-FSSHTTP_R3129 | 7 | [In Appendix B: Product Behavior] The implementation does return an error code "Success" if the current client is not already present in the coauthoring session and if there are other clients present in the coauthoring session. (<51> Section 3.1.4.4.2: SharePoint Server 2010 will return an error code of "Success" if there are other clients present in the coauthoring session.) | MS-FSSHTTP_R1578:i,MS-FSSHTTP_R1345:i | Product | Server | Normative | Test Case | This requirement can be enabled/disabled in the deployment.ptfconfig file.
MS-FSSHTTP_R1608 | 7 | [In Appendix B: Product Behavior] Implementation does return an error code of "Success" if there is a current exclusive lock on the file when sending a release lock subrequest. (<52> Section 3.1.4.4.2: SharePoint Server 2013 and SharePoint Server 2010 return error code "Success" if there is an exclusive lock on the file and valid coauthoring session with more than one clients in it.) | MS-FSSHTTP_R1580:i,MS-FSSHTTP_R1345:i | Product | Server | Normative | Test Case
MS-FSSHTTP_R3120 | 7 | [In Appendix B: Product Behavior] Implementation does return an error code of "Success" if there is a shared lock with a different shared lock identifier and valid coauthoring session with more than one clients in it when sending a release lock subrequest. (<52> Section 3.1.4.4.2: SharePoint Server 2013 and SharePoint Server 2010 return error code "Success" if there is a shared lock with a different shared lock identifier and valid coauthoring session with more than one clients in it.) | MS-FSSHTTP_R1580:i,MS-FSSHTTP_R1345:i | Product | Server | Normative | Test Case
MS-FSSHTTP_R158201 | 7 | [In Appendix B: Product Behavior] Implementation does return an error code of "FileAlreadyLockedOnServer" if there is a shared lock with a different shared lock identifier and a coauthoring session with one client in it when sending a release lock subrequest. (<52> Section 3.1.4.4.2: SharePoint Server 2013 and SharePoint Server 2010 return an error code "FileAlreadyLockedOnServer" if there is a shared lock with a different shared lock identifier and a coauthoring session with one client in it.) | MS-FSSHTTP_R1582:i,MS-FSSHTTP_R1345:i | Product | Server | Normative | Test Case
MS-FSSHTTP_R3121 | 7 | [In Appendix B: Product Behavior] When the refresh of the shared lock on the file for that specific client fails because the file is no longer locked since the timeout value expired on the lock, if the coauthoring feature is disabled and if the AllowFallbackToExclusive attribute is set to false, the implementation does return an error code value set to "FileNotLockedOnServerAsCoauthDisabled". (<53> Section 3.1.4.4.3: SharePoint Server 2010 will return an error code value "FileNotLockedOnServerAsCoauthDisabled".) | MS-FSSHTTP_R1585:i,MS-FSSHTTP_R1345:i | Product | Server | Normative | Test Case | This requirement can be enabled/disabled in the deployment.ptfconfig file.
MS-FSSHTTP_R312101 | 7 | [In Appendix B: Product Behavior] When the refresh of the shared lock on the file for that specific client fails because the file is no longer locked since the timeout value expired on the lock, if the coauthoring feature is disabled and if the AllowFallbackToExclusive attribute is set to false, the implementation does return an error code value set to "Success". (<53> Section 3.1.4.4.3: SharePoint Server 2019 and SharePoint Server Subscription Edition will return an error code value "Success".) | MS-FSSHTTP_R1585:i,MS-FSSHTTP_R1345:i | Product | Server | Normative | Test Case | This requirement can be enabled/disabled in the deployment.ptfconfig file.
MS-FSSHTTP_R3122 | 7 | [In Appendix B: Product Behavior] When the refresh of the shared lock on the file for that specific client fails because the file is no longer locked since the timeout value expired on the lock, if the coauthoring feature is disabled and if the AllowFallbackToExclusive attribute is set to false, the implementation does return an error code value set to "FileNotLockedOnServer". (Microsoft SharePoint Foundation 2013/Microsoft SharePoint Server 2013/Microsoft Office 2016/Microsoft SharePoint Server 2016 follow this behavior.) | MS-FSSHTTP_R1585:i,MS-FSSHTTP_R1345:i | Product | Server | Normative | Test Case | This requirement can be enabled/disabled in the deployment.ptfconfig file.
MS-FSSHTTP_R1611 | 7 | [In Appendix B: Product Behavior] Implementation does support. <54> Section 3.1.4.7: Servers running Office 2010 return a time value that is not the current time. |  | Product | Server | Normative | Non-testable
MS-FSSHTTP_R2049 | 7 | [In Appendix B: Product Behavior] <54> Section 3.1.4.7: The protocol client does not change its behavior because the protocol client uses the difference between ServerTime values, not the difference between ServerTime and the time at the client. |  | Product | Client | Normative | Unverified
MS-FSSHTTP_R9000 | 7 | [In Appendix B: Product Behavior] Implementation does not support EditorsTable operation. <55> Section 3.1.4.8: SharePoint Server 2010 does not support this operation[EditorsTable Subrequest]. |  | Product | Server | Normative | Non-testable | Verified by derived requirement: MS-FSSHTTP_R9001.
MS-FSSHTTP_R9001 | 7 | [In Appendix B: Product Behavior] Implementation does support EditorsTable operation. (Microsoft SharePoint Foundation 2013/Microsoft SharePoint Server 2013 and above follow this behavior.) | MS-FSSHTTP_R9000:i,MS-FSSHTTP_R1955:i | Product | Server | Normative | Test Case | This requirement can be enabled/disabled in the deployment.ptfconfig file.
MS-FSSHTTP_R2050 | 7 | [In Appendix B: Product Behavior] Implementation does automatically add a client to the editors table when sending a EditorsTable subrequest. (<56> Section 3.1.4.8: Servers running Office 2013 automatically add a client to the editors table when it takes a coauthoring lock—if the client protocol version is 2.2 or higher as described in section 2.2.5.10.) | MS-FSSHTTP_R1955:i,MS-FSSHTTP_R1345:i | Product | Server | Normative | Test Case | This requirement can be enabled/disabled in the deployment.ptfconfig file.
MS-FSSHTTP_R2081 | 7 | [In Appendix B: Product Behavior] <56> Section 3.1.4.8: Editors table subrequests are used by clients running Office 2013 that do not take locks on documents before editing them. |  | Product | Client | Normative | Unverified
MS-FSSHTTP_R2051 | 7 | [In Appendix B: Product Behavior] Implementation does automatically add a client to the editors table when sending a EditorsTable subrequest. (<56> Section 3.1.4.8: Servers running Office 2013 automatically add a client to the editors table when it takes a schema lock—if the client protocol version is 2.2 or higher as described in section 2.2.5.10.) | MS-FSSHTTP_R1955:i,MS-FSSHTTP_R1345:i | Product | Server | Normative | Test Case | This requirement can be enabled/disabled in the deployment.ptfconfig file.
MS-FSSHTTP_R1976 | 7 | [In Appendix B: Product Behavior] The implementation does return an error code value set to "EditorMetadataQuotaReached" for an "Update editor metadata" request if the client has already exceeded 4 key/value pairs. (<57> Section 3.1.4.8: Only 4 key/value pairs can be associated with an editor on servers running Office 2013.) | MS-FSSHTTP_R3123:i,MS-FSSHTTP_R1345:i | Product | Server | Normative | Test Case | This requirement can be enabled/disabled in the deployment.ptfconfig file.
MS-FSSHTTP_R2052 | 7 | [In Appendix B: Product Behavior] <58> Section 3.1.4.8: On servers running Office 2013, the editors table partition identifier is the GUID "7808F4DD-2385-49d6-B7CE-37AC-A5E4-3602". |  | Product | Client | Normative | Unverified
MS-FSSHTTP_R2053 | 7 | [In Appendix B: Product Behavior] Implementation does represent the editors table as a compressed XML fragment. (<58> Section 3.1.4.8: On servers running Office 2013, the editors table is represented as a compressed XML fragment.) | MS-FSSHTTP_R1980:i,MS-FSSHTTP_R1345:i | Product | Server | Normative | Test Case | This requirement can be enabled/disabled in the deployment.ptfconfig file.
MS-FSSHTTP_R9002 | 7 | [In Appendix B: Product Behavior] Implementation does not support GetDocMetaInfo operation. <59> Section 3.1.4.9: SharePoint Server 2010 does not support this operation[GetDocMetaInfo]. |  | Product | Server | Normative | Non-testable
MS-FSSHTTP_R9003 | 7 | [In Appendix B: Product Behavior] Implementation does support GetDocMetaInfo operation. (Microsoft SharePoint Foundation 2013/Microsoft SharePoint Server 2013 and above follow this behavior.) | MS-FSSHTTP_R1999:i,MS-FSSHTTP_R1345:i | Product | Server | Normative | Test Case | This requirement can be enabled/disabled in the deployment.ptfconfig file.
MS-FSSHTTP_R3124 | 7 | [In Appendix B: Product Behavior] Implementation does not support GetVersions operation. <60> Section 3.1.4.10: SharePoint Server 2010 does not support this operation[GetVersions]. |  | Product | Server | Normative | Non-testable
MS-FSSHTTP_R10004 | 7 | [In Appendix B: Product Behavior] Implementation does support this operation[GetVersions]. (Microsoft SharePoint Foundation 2013/Microsoft SharePoint Server 2013 and above follow this behavior.) | MS-FSSHTTP_R2017:i,MS-FSSHTTP_R1345:i | Product | Server | Normative | Test Case | This requirement can be enabled/disabled in the deployment.ptfconfig file.
MS-FSSHTTP_R2460 | 7 | [In Appendix B: Product Behavior] Implementation does not support Versioning operation. <61> Section 3.1.4.11: SharePoint Server 2010 and SharePoint Server 2013 do not support this operation[Versioning]. |  | Product | Client | Normative | Unverified
MS-FSSHTTP_R2462 | 7 | [In Appendix B: Product Behavior] Implementation does not support FileOperation operation. <62> Section 3.1.4.12: SharePoint Server 2010 and SharePoint Server 2013 do not support this operation[FileOperation]. |  | Product | Client | Normative | Unverified
MS-FSSHTTP_R2464 | 7 | [In Appendix B: Product Behavior] Implementation does not support AmIAlone operation. <63> Section 3.1.4.13: SharePoint Server 2010 does not support the AmIAlone operation.. |  | Product | both | Normative | Unverified
MS-FSSHTTP_R246401 | 7 | [In Appendix B: Product Behavior] Implementation does support AmIAlone operation. <63> (Microsoft SharePoint Foundation 2013/Microsoft SharePoint Server 2013 and above follow this behavior.) | MS-FSSHTTP_R2361:i | Product | both | Normative | Test Case | This requirement can be enabled/disabled in the deployment.ptfconfig file.
MS-FSSHTTP_R2466 | 7 | [In Appendix B: Product Behavior] Implementation does not support LockStatus operation. <64> Section 3.1.4.14: SharePoint Server 2010 and SharePoint Server 2013 do not support the LockStatus operation. |  | Product | Both | Normative | Unverified
MS-FSSHTTP_R246601 | 7 | [In Appendix B: Product Behavior] Implementation does support LockStatus operation. (SharePoint Server 2016 and above follow this behavior.) | MS-FSSHTTP_R2375:i | Product | Both | Normative | Test Case | This requirement can be enabled/disabled in the deployment.ptfconfig file.
MS-FSSHTTP_R2468 | 7 | [In Appendix B: Product Behavior] Implementation does not support Properties operation. <65> Section 3.1.4.15: SharePoint Server 2010 and SharePoint Server 2013 do not support the Properties operation. |  | Product | Both | Normative | Unverified
MS-FSSHTTP_R246801 | 7 | [In Appendix B: Product Behavior] Implementation does support Properties operation. (SharePoint Server 2016 and above follow this behavior.) | MS-FSSHTTP_R2388:i | Product | Both | Normative | Test Case | This requirement can be enabled/disabled in the deployment.ptfconfig file.
MS-FSSHTTPB_R2233 | 1.8 | [In Vendor-Extensible Fields] This protocol[MS-FSSHTTPB] uses and the following vendor-extensible fields: The GUID value of the Storage Manifest, as described in section 2.2.1.12.3. |  | Protocol | Client | Informative | Unverified
MS-FSSHTTPB_R3 | 1.8 | [In Vendor-Extensible Fields] This protocol[MS-FSSHTTPB] uses and the following vendor-extensible fields: The GUID value of the Storage Manifest, is used by a protocol client to uniquely identify the schema of the file data elements, and the usage of the user data of objects. |  | Protocol | Client | Normative | Unverified
MS-FSSHTTPB_R4 | 1.8 | [In Vendor-Extensible Fields][This protocol uses and the following vendor-extensible fields:] It is the responsibility of the protocol client to specify the mapping of the client’s file format to the elements of the protocol. |  | Protocol | Client | Normative | Unverified
MS-FSSHTTPB_R2232 | 1.8 | [In Vendor-Extensible Fields][This protocol uses and the following vendor-extensible fields:] It is the responsibility of the protocol client to specify the mapping of the client’s file format to associate a GUID with that mapping. |  | Protocol | Client | Normative | Unverified
MS-FSSHTTPB_R2234 | 1.8 | [In Vendor-Extensible Fields][This protocol uses and the following vendor-extensible fields:] The User Data contained by an Object, as specified in section 2.2.1.12.6. |  | Protocol | Both | Informative | Unverified
MS-FSSHTTPB_R5 | 1.8 | [In Vendor-Extensible Fields][This protocol uses and the following vendor-extensible fields:] The User Data contained by an Object, is used by protocol clients and servers in a manner specific to the schema of the Storage Manifest GUID, but opaque to this protocol[MS-FSSHTTPB]. |  | Protocol | Both | Normative | Unverified
MS-FSSHTTPB_R2235 | 1.8 | [In Vendor-Extensible Fields][This protocol uses and the following vendor-extensible fields:] The custom filter, as described in section 2.2.2.1.3.1.5. |  | Protocol | Both | Informative | Unverified
MS-FSSHTTPB_R6 | 1.8 | [In Vendor-Extensible Fields][This protocol uses and the following vendor-extensible fields:] The custom filter, can be used by a protocol client and a protocol server to uniquely identify a customized filtering criterion to apply to Query Changes sub-requests (section 2.2.2.1.3). |  | Protocol | Both | Normative | Unverified
MS-FSSHTTPB_R7 | 2.1 | [In Transport] This protocol[MS-FSSHTTPB] uses File Synchronization via Simple Object Access Protocol (SOAP) over HTTP protocol as specified in [MS-FSSHTTP]. |  | Protocol | Both | Normative | Adapter
MS-FSSHTTPB_R8 | 2.2 | [In Common Data Types] Unless noted otherwise, the following statements apply to this specification[MS-FSSHTTPB]: Fields that consist of more than a single byte are specified in little-endian byte order. |  | Protocol | Both | Normative | Adapter
MS-FSSHTTPB_R9 | 2.2 | [In Common Data Types][Unless noted otherwise, the following statements apply to this specification:] Fields are not aligned because data are of variable length. |  | Protocol | Both | Informative | Unverified
MS-FSSHTTPB_R10 | 2.2.1.1 | [In Compact Unsigned 64-bit Integer] A variable-width encoding of unsigned integers less than 18446744073709551616. |  | Protocol | Both | Normative | Adapter
MS-FSSHTTPB_R11 | 2.2.1.1 | [In Compact Unsigned 64-bit Integer] The following formats are used for non-overlapping ranges of unsigned integers. |  | Protocol | Both | Informative | Unverified
MS-FSSHTTPB_R12 | 2.2.1.1.1 | [In Compact Uint Zero] A 1-byte encoding of the value zero. |  | Protocol | Both | Normative | Adapter
MS-FSSHTTPB_R13 | 2.2.1.1.1 | [In Compact Unit Zero] Unit (8 bits): An unsigned integer that specifies the value. |  | Protocol | Both | Informative | Unverified
MS-FSSHTTPB_R14 | 2.2.1.1.1 | [In Compact Unit Zero] Uint(8 bits): MUST be zero. |  | Protocol | Both | Normative | Adapter
MS-FSSHTTPB_R15 | 2.2.1.1.2 | [In Compact Uint 7 bit values] A 1-byte encoding of values in the range 0x01 through 0x7F. |  | Protocol | Both | Normative | Adapter
MS-FSSHTTPB_R16 | 2.2.1.1.2 | [In Compact Uint 7 bit values] A – Type (1 bit): A flag that specifies this format from all other formats of a compact unsigned 64-bit integer (section 2.2.1.1). |  | Protocol | Both | Normative | Adapter
MS-FSSHTTPB_R17 | 2.2.1.1.2 | [In Compact Uint 7 bit values] A – Type (1 bit): MUST be one. |  | Protocol | Both | Normative | Adapter
MS-FSSHTTPB_R18 | 2.2.1.1.2 | [In Compact Uint 7 bit values] Uint (7 bits): An unsigned integer that specifies the value. |  | Protocol | Both | Normative | Adapter
MS-FSSHTTPB_R19 | 2.2.1.1.3 | [In Compact Uint 14 bit values] A 2-byte encoding of values in the range 0x0080 through 0x3FFF. |  | Protocol | Both | Normative | Adapter
MS-FSSHTTPB_R20 | 2.2.1.1.3 | [In Compact Uint 14 bit values] A – Type (2 bits): A flag that specifies this format from all other formats of a compact unsigned 64-bit integer (section 2.2.1.1). |  | Protocol | Both | Normative | Adapter
MS-FSSHTTPB_R21 | 2.2.1.1.3 | [In Compact Uint 14 bit values] A - Type (2 bits): MUST be two. |  | Protocol | Both | Normative | Adapter
MS-FSSHTTPB_R22 | 2.2.1.1.3 | [In Compact Uint 14 bit values] Uint (14 bits): An unsigned integer that specifies the value. |  | Protocol | Both | Normative | Adapter
MS-FSSHTTPB_R23 | 2.2.1.1.4 | [In Compact Uint 21 bit values] A 3-byte encoding of values in the range 0x004000 through 0x1FFFFF. |  | Protocol | Both | Normative | Adapter
MS-FSSHTTPB_R24 | 2.2.1.1.4 | [In Compact Uint 21 bit values] Type (3 bits): A flag that specifies this format from all other formats of a compact unsigned 64-bit integer (section 2.2.1.1). |  | Protocol | Both | Normative | Adapter
MS-FSSHTTPB_R25 | 2.2.1.1.4 | [In Compact Uint 21 bit values] Type (3 bits): MUST be four. |  | Protocol | Both | Normative | Adapter
MS-FSSHTTPB_R26 | 2.2.1.1.4 | [In Compact Uint 21 bit values] Uint (21 bits): An unsigned integer that specifies the value. |  | Protocol | Both | Normative | Adapter
MS-FSSHTTPB_R27 | 2.2.1.1.5 | [In Compact Uint 28 bit values] A 4-byte encoding of values in the range 0x0200000 through 0xFFFFFFF. |  | Protocol | Both | Normative | Unverified
MS-FSSHTTPB_R28 | 2.2.1.1.5 | [In Compact Uint 28 bit values] Type (4 bits): A flag that specifies this format from all other formats of a compact unsigned 64-bit integer (section 2.2.1.1). |  | Protocol | Both | Normative | Unverified
MS-FSSHTTPB_R29 | 2.2.1.1.5 | [In Compact Uint 28 bit values] Type (4 bits): MUST be eight. |  | Protocol | Both | Normative | Unverified
MS-FSSHTTPB_R30 | 2.2.1.1.5 | [In Compact Uint 28 bit values] Uint (28 bits): An unsigned integer that specifies the value. |  | Protocol | Both | Normative | Unverified
MS-FSSHTTPB_R31 | 2.2.1.1.6 | [In Compact Uint 35 bit values] A 5-byte encoding of values in the range 0x010000000 through 0x7FFFFFFFF. |  | Protocol | Both | Normative | Unverified
MS-FSSHTTPB_R32 | 2.2.1.1.6 | [In Compact Uint 35 bit values] Type (5 bits): A flag that specifies this format from all other formats of a compact unsigned 64-bit integer (section 2.2.1.1). |  | Protocol | Both | Normative | Unverified
MS-FSSHTTPB_R33 | 2.2.1.1.6 | [In Compact Uint 35 bit values] Type (5 bits): MUST be 16. |  | Protocol | Both | Normative | Unverified
MS-FSSHTTPB_R34 | 2.2.1.1.6 | [In Compact Uint 35 bit values] Uint (35 bits): An unsigned integer that specifies the value. |  | Protocol | Both | Normative | Unverified
MS-FSSHTTPB_R35 | 2.2.1.1.7 | [In Compact Uint 42 bit values] A 6-byte encoding of values in the range 0x00800000000 through 0x3FFFFFFFFFF. |  | Protocol | Both | Normative | Unverified
MS-FSSHTTPB_R36 | 2.2.1.1.7 | [In Compact Uint 42 bit values] Type (6 bits): A flag that specifies this format from all other formats of a compact unsigned 64-bit integer (section 2.2.1.1). |  | Protocol | Both | Normative | Unverified
MS-FSSHTTPB_R37 | 2.2.1.1.7 | [In Compact Uint 42 bit values] Type (6 bits): MUST be 32. |  | Protocol | Both | Normative | Unverified
MS-FSSHTTPB_R38 | 2.2.1.1.7 | [In Compact Uint 42 bit values] Uint (42 bits): An unsigned integer that specifies the value. |  | Protocol | Both | Normative | Unverified
MS-FSSHTTPB_R39 | 2.2.1.1.8 | [In Compact Uint 49 bit values] A 7-byte encoding of values in the range 0x0040000000000 through 0x1FFFFFFFFFFFF. |  | Protocol | Both | Normative | Unverified
MS-FSSHTTPB_R40 | 2.2.1.1.8 | [In Compact Uint 49 bit values] Type (7 bits): A flag that specifies this format from all other formats of a compact unsigned 64-bit integer (section 2.2.1.1). |  | Protocol | Both | Normative | Unverified
MS-FSSHTTPB_R41 | 2.2.1.1.8 | [In Compact Uint 49 bit values] Type (7 bits): MUST be 64. |  | Protocol | Both | Normative | Unverified
MS-FSSHTTPB_R42 | 2.2.1.1.8 | [In Compact Uint 49 bit values] Uint (49 bits): An unsigned integer that specifies the value. |  | Protocol | Both | Normative | Unverified
MS-FSSHTTPB_R43 | 2.2.1.1.9 | [In Compact Uint 64 bit values] A 9-byte encoding of values in the range 0x0002000000000000 through 0xFFFFFFFFFFFFFFFF. |  | Protocol | Both | Normative | Adapter
MS-FSSHTTPB_R44 | 2.2.1.1.9 | [In Compact Uint 64 bit values] Type (8 bits): A flag that specifies this format from all other formats of a compact unsigned 64-bit integer (section 2.2.1.1). |  | Protocol | Both | Normative | Adapter
MS-FSSHTTPB_R45 | 2.2.1.1.9 | [In Compact Uint 64 bit values] Type (8 bits): MUST be 128. |  | Protocol | Both | Normative | Adapter
MS-FSSHTTPB_R46 | 2.2.1.1.9 | [In Compact Uint 64 bit values] Uint (64 bits): An unsigned integer that specifies the value. |  | Protocol | Both | Normative | Adapter
MS-FSSHTTPB_R47 | 2.2.1.2 | [In File Chunk Reference][File Chunk Reference is] The starting offset and length of a contiguous portion of a file. |  | Protocol | Both | Informative | Unverified
MS-FSSHTTPB_R48 | 2.2.1.2 | [In File Chunk Reference] Start (variable): A compact unsigned 64-bit integer (section 2.2.1.1 ) that specifies the byte-offset within the file of the beginning of the file chunk. |  | Protocol | Both | Normative | Adapter
MS-FSSHTTPB_R49 | 2.2.1.2 | [In File Chunk Reference] Length (variable): A compact unsigned 64-bit integer that specifies the count of bytes included in the file chunk. |  | Protocol | Both | Normative | Adapter
MS-FSSHTTPB_R50 | 2.2.1.3 | [In Binary Item][Binary Item is] The length and bytes of an arbitrary binary stream of data. |  | Protocol | Both | Informative | Unverified
MS-FSSHTTPB_R51 | 2.2.1.3 | [In Binary Item] Length (variable): A compact unsigned 64-bit integer (section 2.2.1.1) that specifies the count of bytes of Content of the item. |  | Protocol | Both | Normative | Adapter
MS-FSSHTTPB_R52 | 2.2.1.3 | [In Binary Item] Content (variable): A byte stream that specifies the data for the item. |  | Protocol | Both | Normative | Adapter
MS-FSSHTTPB_R53 | 2.2.1.4 | [In String Item][String Item is] The count and content of an arbitrary wide character string. |  | Protocol | Both | Informative | Unverified
MS-FSSHTTPB_R54 | 2.2.1.4 | [In String Item] Count (variable): A compact unsigned 64-bit integer (section 2.2.1.1) that specifies the count of characters in the string. |  | Protocol | Both | Normative | Adapter
MS-FSSHTTPB_R55 | 2.2.1.4 | [In String Item] Content (variable): An array of UTF-16 characters that specify the string. |  | Protocol | Both | Normative | Non-testable
MS-FSSHTTPB_R56 | 2.2.1.4 | [In String Item] Content (variable): It[Content (variable)] MUST NOT be null-terminated. |  | Protocol | Both | Normative | Adapter
MS-FSSHTTPB_R57 | 2.2.1.5 | [In Stream Object Header] The Stream Object Header is either 8-bit, 16-bit or 32-bit. |  | Protocol | Both | Informative | Unverified
MS-FSSHTTPB_R2236 | 2.2.1.5 | [In Stream Object Header] The Stream Object Header indicates whether it[stream object] is a single or compound stream object, a start or end type for compound stream objects, and the length of data after the header (if any). |  | Protocol | Both | Informative | Unverified
MS-FSSHTTPB_R2089 | 2.2.1.5 | [In Stream Object Header] The length value does not include the size of the Stream Object Headers. |  | Protocol | Both | Normative | Adapter
MS-FSSHTTPB_R58 | 2.2.1.5.1 | [In 16-bit Stream Object Header Start] A 16-bit header for either a single or a start of a compound object has the following format:[A - Header Type (2-bit), B - Compound (1-bit), Type (6-bits), Length (7-bits).] |  | Protocol | Both | Informative | Unverified
MS-FSSHTTPB_R59 | 2.2.1.5.1 | [In 16-bit Stream Object Header Start] A - Header Type (2-bit): A flag that specifies a 16-bit stream object start. |  | Protocol | Both | Normative | Adapter
MS-FSSHTTPB_R60 | 2.2.1.5.1 | [In 16-bit Stream Object Header Start] This[A - Header Type(2-bit)] MUST be set to 0x0. |  | Protocol | Both | Normative | Adapter
MS-FSSHTTPB_R61 | 2.2.1.5.1 | [In 16-bit Stream Object Header Start] B - Compound (1-bit): If set, a bit that specifies a compound parse type is needed. |  | Protocol | Both | Normative | Adapter
MS-FSSHTTPB_R62 | 2.2.1.5.1 | [In 16-bit Stream Object Header Start] B - Compound (1-bit): MUST end with either an 8-bit Stream Object Header end (section 2.2.1.5.3) or a 16-bit Stream Object Header end (section 2.2.1.5.4). |  | Protocol | Both | Normative | Adapter
MS-FSSHTTPB_R63 | 2.2.1.5.1 | [In 16-bit Stream Object Header Start] If the bit[B - Compound (1-bit)] is not set, it[B - Compound (1-bit)] specifies a single object. |  | Protocol | Both | Normative | Adapter
MS-FSSHTTPB_R64 | 2.2.1.5.1 | [In 16-bit Stream Object Header Start] Type (6-bits): A 6-bit unsigned integer that specifies the stream object type [(see the following table for possible values)]. |  | Protocol | Both | Normative | Adapter
MS-FSSHTTPB_R65 | 2.2.1.5.1 | [In 16-bit Stream Object Header Start] Length (7-bits): A 7-bit unsigned integer that specifies length in bytes for additional data (if any) before the next Stream Object Header start or Stream Object Header end. |  | Protocol | Both | Normative | Adapter
MS-FSSHTTPB_R66 | 2.2.1.5.1 | [In 16-bit Stream Object Header Start] If the length is more than 127 bytes, a 32-bit Stream Object Header start (section 2.2.1.5.2) MUST be used. |  | Protocol | Both | Normative | Adapter
MS-FSSHTTPB_R67 | 2.2.1.5.1 | [In 16-bit Stream Object Header Start] The following table lists the possible stream object types, and the corresponding Compound value: |  | Protocol | Both | Informative | Unverified
MS-FSSHTTPB_R68 | 2.2.1.5.1 | [In 16-bit Stream Object Header Start][If the related Stream Object is type of structure] Data Element, [the Type field is set to]0x01 [and the B-Compound field is set to]1. |  | Protocol | Both | Normative | Adapter
MS-FSSHTTPB_R69 | 2.2.1.5.1 | [In 16-bit Stream Object Header Start][If the related Stream Object is type of ] Object Data BLOB, [the Type field is set to]0x02 [and the B-Compound field is set to]0. |  | Protocol | Both | Normative | Non-testable
MS-FSSHTTPB_R99001 | 2.2.1.5.1 | [In 16-bit Stream Object Header Start][If the related Stream Object is type of ] Object Group Object Excluded Data, [the Type field is set to]0x03 [and the B-Compound field is set to]0. |  | Protocol | Both | Normative | Unverified
MS-FSSHTTPB_R70 | 2.2.1.5.1 | [In 16-bit Stream Object Header Start][If the related Stream Object is type of ] Waterline Knowledge Entry (section 2.2.1.13.4.1), [the Type field is set to]0x04 [and the B-Compound field is set to]0. |  | Protocol | Both | Normative | Adapter
MS-FSSHTTPB_R71 | 2.2.1.5.1 | [In 16-bit Stream Object Header Start][If the related Stream Object is type of ] Object Group Object BLOB Data Declaration, [the Type field is set to]0x05 [and the B-Compound field is set to]0. |  | Protocol | Both | Normative | Non-testable
MS-FSSHTTPB_R4000 | 2.2.1.5.1 | [In 16-bit Stream Object Header Start][If the related Stream Object is type of ] Data Element Hash, [the Type field is set to]0x06 [and the B-Compound field is set to]0. |  | Protocol | Both | Normative | Adapter
MS-FSSHTTPB_R73 | 2.2.1.5.1 | [In 16-bit Stream Object Header Start][If the related Stream Object is type of ] Storage Manifest root declare, [the Type field is set to]0x07 [and the B-Compound field is set to]0. |  | Protocol | Both | Normative | Adapter
MS-FSSHTTPB_R74 | 2.2.1.5.1 | [In 16-bit Stream Object Header Start][If the related Stream Object is type of ] Revision Manifest root declare, [the Type field is set to]0x0A [and the B-Compound field is set to]0. |  | Protocol | Both | Normative | Adapter
MS-FSSHTTPB_R75 | 2.2.1.5.1 | [In 16-bit Stream Object Header Start][If the related Stream Object is type of ] Cell Manifest current revision, [the Type field is set to]0x0B [and the B-Compound field is set to]0. |  | Protocol | Both | Normative | Adapter
MS-FSSHTTPB_R76 | 2.2.1.5.1 | [In 16-bit Stream Object Header Start][If the related Stream Object is type of ] Storage Manifest schema GUID, [the Type field is set to]0x0C [and the B-Compound field is set to]0. |  | Protocol | Both | Normative | Adapter
MS-FSSHTTPB_R77 | 2.2.1.5.1 | [In 16-bit Stream Object Header Start][If the related Stream Object is type of ] Storage Index Revision Mapping, [the Type field is set to]0x0D [and the B-Compound field is set to]0. |  | Protocol | Both | Normative | Adapter
MS-FSSHTTPB_R78 | 2.2.1.5.1 | [In 16-bit Stream Object Header Start][If the related Stream Object is type of ] Storage Index Cell Mapping, [the Type field is set to]0x0E [and the B-Compound field is set to]0. |  | Protocol | Both | Normative | Adapter
MS-FSSHTTPB_R79 | 2.2.1.5.1 | [In 16-bit Stream Object Header Start][If the related Stream Object is type of ] Cell Knowledge Range (section 2.2.1.13.2.1), [the Type field is set to]0x0F [and the B-Compound field is set to]0. |  | Protocol | Both | Normative | Adapter
MS-FSSHTTPB_R80 | 2.2.1.5.1 | [In 16-bit Stream Object Header Start][If the related Stream Object is type of ] Knowledge (section 2.2.1.13), [the Type field is set to]0x10 [and the B-Compound field is set to]1. |  | Protocol | Both | Normative | Adapter
MS-FSSHTTPB_R81 | 2.2.1.5.1 | [In 16-bit Stream Object Header Start][If the related Stream Object is type of ] Storage Index Manifest Mapping, [the Type field is set to]0x11 [and the B-Compound field is set to]0. |  | Protocol | Both | Normative | Adapter
MS-FSSHTTPB_R83 | 2.2.1.5.1 | [In 16-bit Stream Object Header Start][If the related Stream Object is type of ] Cell Knowledge (section 2.2.1.13.2), [the Type field is set to]0x14 [and the B-Compound field is set to]1. |  | Protocol | Both | Normative | Adapter
MS-FSSHTTPB_R84 | 2.2.1.5.1 | [In 16-bit Stream Object Header Start][If the related Stream Object is type of ] Data Element Package, [the Type field is set to]0x15 [and the B-Compound field is set to]1. |  | Protocol | Both | Normative | Adapter
MS-FSSHTTPB_R85 | 2.2.1.5.1 | [In 16-bit Stream Object Header Start][If the related Stream Object is type of ] Object Group Object Data, [the Type field is set to]0x16 [and the B-Compound field is set to]0. |  | Protocol | Both | Normative | Adapter
MS-FSSHTTPB_R86 | 2.2.1.5.1 | [In 16-bit Stream Object Header Start][If the related Stream Object is type of ] Cell Knowledge Entry (section 2.2.1.13.2.2), [the Type field is set to]0x17 [and the B-Compound field is set to]0. |  | Protocol | Both | Normative | Adapter
MS-FSSHTTPB_R87 | 2.2.1.5.1 | [In 16-bit Stream Object Header Start][If the related Stream Object is type of ] Object Group Object Declare, [the Type field is set to]0x18 [and the B-Compound field is set to]0. |  | Protocol | Both | Normative | Adapter
MS-FSSHTTPB_R88 | 2.2.1.5.1 | [In 16-bit Stream Object Header Start][If the related Stream Object is type of ] Revision Manifest Object Group references, [the Type field is set to]0x19 [and the B-Compound field is set to]0. |  | Protocol | Both | Normative | Adapter
MS-FSSHTTPB_R89 | 2.2.1.5.1 | [In 16-bit Stream Object Header Start][If the related Stream Object is type of ] Revision Manifest, [the Type field is set to]0x1A [and the B-Compound field is set to]0. |  | Protocol | Both | Normative | Adapter
MS-FSSHTTPB_R90 | 2.2.1.5.1 | [In 16-bit Stream Object Header Start][If the related Stream Object is type of ] Object Group Object Data BLOB reference, [the Type field is set to]0x1C [and the B-Compound field is set to]0. |  | Protocol | Both | Normative | Non-testable
MS-FSSHTTPB_R91 | 2.2.1.5.1 | [In 16-bit Stream Object Header Start][If the related Stream Object is type of ] Object Group Declarations, [the Type field is set to]0x1D [and the B-Compound field is set to]1. |  | Protocol | Both | Normative | Adapter
MS-FSSHTTPB_R92 | 2.2.1.5.1 | [In 16-bit Stream Object Header Start][If the related Stream Object is type of ] Object Group Data, [the Type field is set to]0x1E [and the B-Compound field is set to]1. |  | Protocol | Both | Normative | Adapter
MS-FSSHTTPB_R93 | 2.2.1.5.1 | [In 16-bit Stream Object Header Start][If the related Stream Object is type of ] Waterline Knowledge (section 2.2.1.13.4), [the Type field is set to]0x29 [and the B-Compound field is set to]1. |  | Protocol | Both | Normative | Adapter
MS-FSSHTTPB_R94 | 2.2.1.5.1 | [In 16-bit Stream Object Header Start][If the related Stream Object is type of ] Content Tag Knowledge (section 2.2.1.13.5), [the Type field is set to]0x2D [and the B-Compound field is set to]1. |  | Protocol | Both | Normative | Adapter
MS-FSSHTTPB_R95 | 2.2.1.5.1 | [In 16-bit Stream Object Header Start][If the related Stream Object is type of ] Content Tag Knowledge Entry, [the Type field is set to]0x2E [and the B-Compound field is set to]0. |  | Protocol | Both | Normative | Adapter
MS-FSSHTTPB_R2200 | 2.2.1.5.1 | [In 16-bit Stream Object Header Start][If the related Stream Object is type of ] Query Changes Versioning, [the Type field is set to]0x30 [and the B-Compound field is set to]0. |  | Protocol | Both | Normative | Adapter
MS-FSSHTTPB_R99004 | 2.2.1.5.2 | [In 32-bit Stream Object Header Start][If the related Stream Object is type of ] Put Changes Response, [the Type field is set to]0x87 [and the B-Compound field is set to] 0. |  | Protocol | Server | Normative | Adapter
MS-FSSHTTPB_R99005 | 2.2.1.5.2 | [In 32-bit Stream Object Header Start][If the related Stream Object is type of ] Request hashing options, [the Type field is set to]0x88 [and the B-Compound field is set to] 0. |  | Protocol | Client | Normative | Unverified
MS-FSSHTTPB_R96 | 2.2.1.5.2 | [In 32-bit Stream Object Header Start] A 32-bit header for either a single or a start of a compound object has the following format:[A - Header Type (2-bit), B - Compound (1-bit), Type (14-bits), Length (15-bits), Large Length (variable)]. |  | Protocol | Both | Informative | Unverified
MS-FSSHTTPB_R97 | 2.2.1.5.2 | [In 32-bit Stream Object Header Start] A - Header Type (2-bit): A flag that specifies a 32-bit stream object start. |  | Protocol | Both | Normative | Adapter
MS-FSSHTTPB_R98 | 2.2.1.5.2 | [In 32-bit Stream Object Header Start] This[A - Header Type (2-bit)] MUST be set to 0x2. |  | Protocol | Both | Normative | Adapter
MS-FSSHTTPB_R99 | 2.2.1.5.2 | [In 32-bit Stream Object Header Start] B - Compound (1-bit): If set, a bit that specifies a compound parse type is needed. |  | Protocol | Both | Normative | Adapter
MS-FSSHTTPB_R100 | 2.2.1.5.2 | [In 32-bit Stream Object Header Start] B - Compound (1-bit): MUST end with either an 8-bit Stream Object Header end (section 2.2.1.5.3) or a 16-bit Stream Object Header end (section 2.2.1.5.4). |  | Protocol | Both | Normative | Adapter
MS-FSSHTTPB_R101 | 2.2.1.5.2 | [In 32-bit Stream Object Header Start] If the bit[B - Compound (1-bit)] is not set, it[B - Compound (1-bit)] specifies a single object. |  | Protocol | Both | Normative | Adapter
MS-FSSHTTPB_R102 | 2.2.1.5.2 | [In 32-bit Stream Object Header Start] Type (14-bits): A 14-bit unsigned integer that specifies the stream object type (see the following table for possible values). |  | Protocol | Both | Normative | Adapter
MS-FSSHTTPB_R103 | 2.2.1.5.2 | [In 32-bit Stream Object Header Start] Length (15-bits): A 15-bit unsigned integer that specifies the length in bytes for additional data (if any) before the next Stream Object Header start or Stream Object Header end. |  | Protocol | Both | Normative | Adapter
MS-FSSHTTPB_R930 | 2.2.1.5.2 | [In 32-bit Stream Object Header Start] Length (15-bits): If the length is more than 32766, this field [Length (15-bits)] MUST specify 32767. |  | Protocol | Both | Normative | Adapter
MS-FSSHTTPB_R931 | 2.2.1.5.2 | [In 32-bit Stream Object Header Start] Length (15-bits): If the length is more than 32766, a Large Length field MUST be specified. |  | Protocol | Both | Normative | Adapter
MS-FSSHTTPB_R2095 | 2.2.1.5.2 | [In 32-bit Stream Object Header Start] Large Length (variable): An optional compact unsigned 64-bit integer (section 2.2.1.1) that specifies the length in bytes for additional data (if any). |  | Protocol | Both | Normative | Adapter
MS-FSSHTTPB_R932 | 2.2.1.5.2 | [In 32-bit Stream Object Header Start] Large Length (variable): This field[Large Length (variable)] MUST be specified if the Length field contains 32767. |  | Protocol | Both | Normative | Adapter
MS-FSSHTTPB_R933 | 2.2.1.5.2 | [In 32-bit Stream Object Header Start] Large Length (variable): MUST NOT be specified if the Length field contains any other value than 32767. |  | Protocol | Both | Normative | Adapter
MS-FSSHTTPB_R104 | 2.2.1.5.2 | [In 32-bit Stream Object Header Start] The following table lists the possible stream object types, and the corresponding Compound value: |  | Protocol | Both | Informative | Unverified
MS-FSSHTTPB_R105 | 2.2.1.5.2 | [In 32-bit Stream Object Header Start][If the related Stream Object is type of ]Request, [the Type field is set to]0x040 [and the C-Compound field is set to]1. |  | Protocol | Client | Normative | Unverified
MS-FSSHTTPB_R106 | 2.2.1.5.2 | [In 32-bit Stream Object Header Start][If the related Stream Object is type of ]Sub-response, [the Type field is set to]0x041 [and the C-Compound field is set to]1. |  | Protocol | Server | Normative | Adapter
MS-FSSHTTPB_R107 | 2.2.1.5.2 | [In 32-bit Stream Object Header Start][If the related Stream Object is type of ]Sub-request, [the Type field is set to]0x042 [and the C-Compound field is set to]1. |  | Protocol | Client | Normative | Unverified
MS-FSSHTTPB_R108 | 2.2.1.5.2 | [In 32-bit Stream Object Header Start][If the related Stream Object is type of ]Read access response, [the Type field is set to]0x043 [and the C-Compound field is set to]1. |  | Protocol | Server | Normative | Adapter
MS-FSSHTTPB_R109 | 2.2.1.5.2 | [In 32-bit Stream Object Header Start][If the related Stream Object is type of ]Specialized Knowledge, [the Type field is set to]0x044 [and the C-Compound field is set to]1. |  | Protocol | Both | Normative | Adapter
MS-FSSHTTPB_R111 | 2.2.1.5.2 | [In 32-bit Stream Object Header Start][If the related Stream Object is type of ]Write access response, [the Type field is set to]0x046 [and the C-Compound field is set to]1. |  | Protocol | Server | Normative | Adapter
MS-FSSHTTPB_R112 | 2.2.1.5.2 | [In 32-bit Stream Object Header Start][If the related Stream Object is type of ]Query Changes Filter, [the Type field is set to]0x047 [and the C-Compound field is set to]1. |  | Protocol | Client | Normative | Unverified
MS-FSSHTTPB_R113 | 2.2.1.5.2 | [In 32-bit Stream Object Header Start][If the related Stream Object is type of ]Error Win32, [the Type field is set to]0x049 [and the C-Compound field is set to]0. |  | Protocol | Server | Normative | Adapter
MS-FSSHTTPB_R115 | 2.2.1.5.2 | [In 32-bit Stream Object Header Start][If the related Stream Object is type of ]Error Protocol, [the Type field is set to]0x04B [and the C-Compound field is set to]0. |  | Protocol | Server | Normative | Non-testable
MS-FSSHTTPB_R116 | 2.2.1.5.2 | [In 32-bit Stream Object Header Start][If the related Stream Object is type of ]Error, [the Type field is set to]0x04D [and the C-Compound field is set to]1. |  | Protocol | Server | Normative | Adapter
MS-FSSHTTPB_R118 | 2.2.1.5.2 | [In 32-bit Stream Object Header Start][If the related Stream Object is type of ]User Agent version, [the Type field is set to]0x04F [and the C-Compound field is set to]0. |  | Protocol | Client | Normative | Unverified
MS-FSSHTTPB_R119 | 2.2.1.5.2 | [In 32-bit Stream Object Header Start][If the related Stream Object is type of ]Query Changes Filter schema specific, [the Type field is set to]0x050 [and the C-Compound field is set to]0. |  | Protocol | Client | Normative | Unverified
MS-FSSHTTPB_R120 | 2.2.1.5.2 | [In 32-bit Stream Object Header Start][If the related Stream Object is type of ]Query Changes request, [the Type field is set to]0x051 [and the C-Compound field is set to]0. |  | Protocol | Client | Normative | Unverified
MS-FSSHTTPB_R121 | 2.2.1.5.2 | [In 32-bit Stream Object Header Start][If the related Stream Object is type of ]Error HRESULT, [the Type field is set to]0x052 [and the C-Compound field is set to]0. |  | Protocol | Server | Normative | Adapter
MS-FSSHTTPB_R123 | 2.2.1.5.2 | [In 32-bit Stream Object Header Start][If the related Stream Object is type of ]Query Changes Filter Data Element IDs, [the Type field is set to]0x054 [and the C-Compound field is set to]0. |  | Protocol | Client | Normative | Unverified
MS-FSSHTTPB_R124 | 2.2.1.5.2 | [In 32-bit Stream Object Header Start][If the related Stream Object is type of ]User Agent GUID, [the Type field is set to]0x055 [and the C-Compound field is set to]0. |  | Protocol | Client | Normative | Unverified
MS-FSSHTTPB_R125 | 2.2.1.5.2 | [In 32-bit Stream Object Header Start][If the related Stream Object is type of ]Query Changes Filter Data Element type, [the Type field is set to]0x057 [and the C-Compound field is set to]0. |  | Protocol | Client | Normative | Unverified
MS-FSSHTTPB_R126 | 2.2.1.5.2 | [In 32-bit Stream Object Header Start][If the related Stream Object is type of ]Query Changes data constraint, [the Type field is set to]0x059 [and the C-Compound field is set to]0. |  | Protocol | Client | Normative | Unverified
MS-FSSHTTPB_R127 | 2.2.1.5.2 | [In 32-bit Stream Object Header Start][If the related Stream Object is type of ]Put Changes request, [the Type field is set to]0x05A [and the C-Compound field is set to]0. |  | Protocol | Client | Normative | Unverified
MS-FSSHTTPB_R128 | 2.2.1.5.2 | [In 32-bit Stream Object Header Start][If the related Stream Object is type of ]Query Changes request arguments, [the Type field is set to]0x05B [and the C-Compound field is set to]0. |  | Protocol | Client | Normative | Unverified
MS-FSSHTTPB_R129 | 2.2.1.5.2 | [In 32-bit Stream Object Header Start][If the related Stream Object is type of ]Query Changes Filter Cell ID, [the Type field is set to]0x05C [and the C-Compound field is set to]0. |  | Protocol | Client | Normative | Unverified
MS-FSSHTTPB_R130 | 2.2.1.5.2 | [In 32-bit Stream Object Header Start][If the related Stream Object is type of ]User Agent, [the Type field is set to]0x05D [and the C-Compound field is set to]1. |  | Protocol | Client | Normative | Unverified
MS-FSSHTTPB_R131 | 2.2.1.5.2 | [In 32-bit Stream Object Header Start][If the related Stream Object is type of ]Query Changes response, [the Type field is set to]0x05F [and the C-Compound field is set to]0. |  | Protocol | Server | Normative | Adapter
MS-FSSHTTPB_R132 | 2.2.1.5.2 | [In 32-bit Stream Object Header Start][If the related Stream Object is type of ]Query Changes Filter hierarchy, [the Type field is set to]0x060 [and the C-Compound field is set to]0. |  | Protocol | Client | Normative | Unverified
MS-FSSHTTPB_R133 | 2.2.1.5.2 | [In 32-bit Stream Object Header Start][If the related Stream Object is type of ]Response, [the Type field is set to]0x062 [and the C-Compound field is set to]1. |  | Protocol | Server | Normative | Adapter
MS-FSSHTTPB_R136 | 2.2.1.5.2 | [In 32-bit Stream Object Header Start][If the related Stream Object is type of ]Error cell, [the Type field is set to]0x066 [and the C-Compound field is set to]0. |  | Protocol | Server | Normative | Adapter
MS-FSSHTTPB_R137 | 2.2.1.5.2 | [In 32-bit Stream Object Header Start][If the related Stream Object is type of ]Query Changes Filter flags, [the Type field is set to]0x068 [and the C-Compound field is set to]0. |  | Protocol | Client | Normative | Unverified
MS-FSSHTTPB_R138 | 2.2.1.5.2 | [In 32-bit Stream Object Header Start][If the related Stream Object is type of ]Data Element Fragment, [the Type field is set to]0x06A [and the C-Compound field is set to]0. |  | Protocol | Both | Normative | Adapter
MS-FSSHTTPB_R139 | 2.2.1.5.2 | [In 32-bit Stream Object Header Start][If the related Stream Object is type of ]Fragment Knowledge, [the Type field is set to]0x06B [and the C-Compound field is set to]1. |  | Protocol | Both | Normative | Adapter
MS-FSSHTTPB_R140 | 2.2.1.5.2 | [In 32-bit Stream Object Header Start][If the related Stream Object is type of ]Fragment Knowledge entry, [the Type field is set to]0x06C [and the C-Compound field is set to]0. |  | Protocol | Both | Normative | Adapter
MS-FSSHTTPB_R2090 | 2.2.1.5.2 | [In 32-bit Stream Object Header Start][If the related Stream Object is type of ] Object Group metadata declarations, [the Type field is set to]0x79 [and the B-Compound field is set to]1. |  | Protocol | Both | Normative | Adapter
MS-FSSHTTPB_R2091 | 2.2.1.5.2 | [In 32-bit Stream Object Header Start][If the related Stream Object is type of ] Object Group metadata, [the Type field is set to]0x78 [and the B-Compound field is set to]0. |  | Protocol | Both | Normative | Adapter
MS-FSSHTTPB_R2092 | 2.2.1.5.2 | [In 32-bit Stream Object Header Start][If the related Stream Object is type of ] Target Partition Id (section 2.2.2.1.1), [the Type field is set to]0x83 [and the B-Compound field is set to]0. |  | Protocol | Client | Normative | Unverified
MS-FSSHTTPB_R2093 | 2.2.1.5.2 | [In 32-bit Stream Object Header Start][If the related Stream Object is type of ] Allocate Extended GUID Range request (section 2.2.2.1.5), [the Type field is set to]0x080 [and the B-Compound field is set to]0. |  | Protocol | Client | Normative | Unverified
MS-FSSHTTPB_R2094 | 2.2.1.5.2 | [In 32-bit Stream Object Header Start][If the related Stream Object is type of ] Allocate Extended GUID range response (section 2.2.3.1.4), [the Type field is set to]0x081 [and the B-Compound field is set to]0. |  | Protocol | Both | Normative | Adapter
MS-FSSHTTPB_R99002 | 2.2.1.5.2 | [In 32-bit Stream Object Header Start][If the related Stream Object is type of ] Put Changes Lock Id (section 2.2.2.1.4.2), [the Type field is set to]0x85 [and the B-Compound field is set to]0. |  | Protocol | Client | Normative | Unverified
MS-FSSHTTPB_R99003 | 2.2.1.5.2 | [In 32-bit Stream Object Header Start][If the related Stream Object is type of ] Additional Flags (section 2.2.2.1.4.1), [the Type field is set to]0x86 [and the B-Compound field is set to] 0. |  | Protocol | Client | Normative | Unverified
MS-FSSHTTPB_R4002 | 2.2.1.5.2 | [In 32-bit Stream Object Header Start][If the related Stream Object is type of ] Request hashing options, [the Type field is set to]0x88 [and the B-Compound field is set to] 0. |  | Protocol | Client | Normative | Unverified
MS-FSSHTTPB_R4003 | 2.2.1.5.2 | [In 32-bit Stream Object Header Start][If the related Stream Object is type of ] Diagnostic Request Option Output (section 2.2.3.1.3.1), [the Type field is set to]0x89 [and the B-Compound field is set to] 0. |  | Protocol | Client | Normative | Unverified
MS-FSSHTTPB_R4004 | 2.2.1.5.2 | [In 32-bit Stream Object Header Start][If the related Stream Object is type of ] Diagnostic Request Option Input (section 2.2.2.1.4.3), [the Type field is set to]0x8A [and the B-Compound field is set to] 0. |  | Protocol | Client | Normative | Unverified
MS-FSSHTTPB_R4005 | 2.2.1.5.2 | [In 32-bit Stream Object Header Start][If the related Stream Object is type of ] User Agent Client and Platform, [the Type field is set to]0x8B [and the B-Compound field is set to] 0. |  | Protocol | Client | Normative | Unverified
MS-FSSHTTPB_R2201 | 2.2.1.5.2 | [In 32-bit Stream Object Header Start][If the related Stream Object is type of ] Version Token Knowledge (section 2.2.1.13.6), [the Type field is set to]0x8C [and the B-Compound field is set to] 0. |  | Protocol | Client | Normative | Unverified
MS-FSSHTTPB_R2202011 | 2.2.1.5.2 | [In 32-bit Stream Object Header Start][If the related Stream Object is type of ] Cell Roundtrip Options, [the Type field is set to]0x8D [and the B-Compound field is set to] 0. |  | Protocol | Client | Normative | Unverified
MS-FSSHTTPB_R2203011 | 2.2.1.5.2 | [In 32-bit Stream Object Header Start][If the related Stream Object is type of ] File Hash, [the Type field is set to]0x8E [and the B-Compound field is set to] 0. |  | Protocol | Client | Normative | Unverified
MS-FSSHTTPB_R146 | 2.2.1.5.3 | [In 8-bit Stream Object Header End] An 8-bit header for a compound object that indicates the end of a stream object has the following format:[A – Header Type (2-bit), Type (6-bits)]. |  | Protocol | Both | Informative | Unverified
MS-FSSHTTPB_R147 | 2.2.1.5.3 | [In 8-bit Stream Object Header End] A – Header Type (2-bit): A flag that specifies an 8-bit stream object end. |  | Protocol | Both | Normative | Adapter
MS-FSSHTTPB_R148 | 2.2.1.5.3 | [In 8-bit Stream Object Header End] This[A - Header Type (2-bit)] MUST be set to 0x1. |  | Protocol | Both | Normative | Adapter
MS-FSSHTTPB_R149 | 2.2.1.5.3 | [In 8-bit Stream Object Header End] Type (6-bits): A 6-bit unsigned integer that specifies the stream object type (see the following table for possible values). |  | Protocol | Both | Normative | Adapter
MS-FSSHTTPB_R162 | 2.2.1.5.3 | [In 8-bit Stream Object Header End] The following table lists the possible stream object types:[Its value must be one of 0x01, 0x10, 0x14, 0x15, 0x1D, 0x1E, 0x29, 0x2D]. |  | Protocol | Both | Normative | Adapter
MS-FSSHTTPB_R150 | 2.2.1.5.3 | [In 8-bit Stream Object Header End][If the related Stream Object is type of ]Data element, [the Type field is set to]0x01. |  | Protocol | Both | Normative | Adapter
MS-FSSHTTPB_R151 | 2.2.1.5.3 | [In 8-bit Stream Object Header End][If the related Stream Object is type of ]Knowledge, [the Type field is set to]0x10. |  | Protocol | Both | Normative | Adapter
MS-FSSHTTPB_R152 | 2.2.1.5.3 | [In 8-bit Stream Object Header End][If the related Stream Object is type of ]Cell Knowledge, [the Type field is set to]0x14. |  | Protocol | Both | Normative | Adapter
MS-FSSHTTPB_R153 | 2.2.1.5.3 | [In 8-bit Stream Object Header End][If the related Stream Object is type of ]Data Element Package, [the Type field is set to]0x15. |  | Protocol | Both | Normative | Adapter
MS-FSSHTTPB_R154 | 2.2.1.5.3 | [In 8-bit Stream Object Header End][If the related Stream Object is type of ]Object Group declarations, [the Type field is set to]0x1D. |  | Protocol | Both | Normative | Adapter
MS-FSSHTTPB_R155 | 2.2.1.5.3 | [In 8-bit Stream Object Header End][If the related Stream Object is type of ]Object Group data, [the Type field is set to]0x1E. |  | Protocol | Both | Normative | Adapter
MS-FSSHTTPB_R156 | 2.2.1.5.3 | [In 8-bit Stream Object Header End][If the related Stream Object is type of ]Waterline Knowledge, [the Type field is set to]0x29. |  | Protocol | Both | Normative | Adapter
MS-FSSHTTPB_R157 | 2.2.1.5.3 | [In 8-bit Stream Object Header End][If the related Stream Object is type of ]Content Tag Knowledge, [the Type field is set to]0x2D. |  | Protocol | Both | Normative | Adapter
MS-FSSHTTPB_R158 | 2.2.1.5.4 | [In 16-bit Stream Object Header End] A 16-bit header for a compound object that indicates the end of a stream object has the following format: [A - Header Type (2-bits), Type (14-bits)]. |  | Protocol | Both | Normative | Adapter
MS-FSSHTTPB_R159 | 2.2.1.5.4 | [In 16-bit Stream Object Header End] A - Header Type (2-bit): A flag that specifies a 16-bit stream object end. |  | Protocol | Both | Normative | Adapter
MS-FSSHTTPB_R160 | 2.2.1.5.4 | [In 16-bit Stream Object Header End] This[A - Header Type (2-bit)] MUST be set to 0x3. |  | Protocol | Both | Normative | Adapter
MS-FSSHTTPB_R161 | 2.2.1.5.4 | [In 16-bit Stream Object Header End] Type (14-bits): A 14-bit unsigned integer that specifies the stream object type (see the following table for possible values). |  | Protocol | Both | Normative | Adapter
MS-FSSHTTPB_R163 | 2.2.1.5.4 | [In 16-bit Stream Object Header End] The following table lists the possible stream object types:[Its value must be one of 0x40, 0x41, 0x42, 0x43, 0x44, 0x46, 0x47, 0x4D, 0x51, 0x5D, 0x62, 0x6B, 0x079]. |  | Protocol | Both | Normative | Adapter
MS-FSSHTTPB_R164 | 2.2.1.5.4 | [In 16-bit Stream Object Header End][If the related Stream Object is type of ]Request, [the Type field is set to]0x040. |  | Protocol | Client | Normative | Unverified
MS-FSSHTTPB_R165 | 2.2.1.5.4 | [In 16-bit Stream Object Header End][If the related Stream Object is type of ]Sub-response, [the Type field is set to]0x041. |  | Protocol | Server | Normative | Adapter
MS-FSSHTTPB_R166 | 2.2.1.5.4 | [In 16-bit Stream Object Header End][If the related Stream Object is type of ]Sub-request, [the Type field is set to]0x042. |  | Protocol | Client | Normative | Unverified
MS-FSSHTTPB_R167 | 2.2.1.5.4 | [In 16-bit Stream Object Header End][If the related Stream Object is type of ]Read access response, [the Type field is set to]0x043. |  | Protocol | Server | Normative | Adapter
MS-FSSHTTPB_R168 | 2.2.1.5.4 | [In 16-bit Stream Object Header End][If the related Stream Object is type of ]Specialized, [the Type field is set to]0x044. |  | Protocol | Both | Normative | Adapter
MS-FSSHTTPB_R169 | 2.2.1.5.4 | [In 16-bit Stream Object Header End][If the related Stream Object is type of ]Write access response, [the Type field is set to]0x046. |  | Protocol | Server | Normative | Adapter
MS-FSSHTTPB_R170 | 2.2.1.5.4 | [In 16-bit Stream Object Header End][If the related Stream Object is type of ]Query Changes filter, [the Type field is set to]0x047. |  | Protocol | Client | Normative | Unverified
MS-FSSHTTPB_R171 | 2.2.1.5.4 | [In 16-bit Stream Object Header End][If the related Stream Object is type of ]Error, [the Type field is set to]0x04D. |  | Protocol | Server | Normative | Adapter
MS-FSSHTTPB_R172 | 2.2.1.5.4 | [In 16-bit Stream Object Header End][If the related Stream Object is type of ]Query Changes request, [the Type field is set to]0x051. |  | Protocol | Client | Normative | Unverified
MS-FSSHTTPB_R173 | 2.2.1.5.4 | [In 16-bit Stream Object Header End][If the related Stream Object is type of ]User agent, [the Type field is set to]0x05D. |  | Protocol | Client | Normative | Unverified
MS-FSSHTTPB_R174 | 2.2.1.5.4 | [In 16-bit Stream Object Header End][If the related Stream Object is type of ]Response, [the Type field is set to]0x062. |  | Protocol | Server | Normative | Adapter
MS-FSSHTTPB_R175 | 2.2.1.5.4 | [In 16-bit Stream Object Header End][If the related Stream Object is type of ]Fragment Knowledge, [the Type field is set to]0x06B. |  | Protocol | Both | Normative | Adapter
MS-FSSHTTPB_R99006 | 2.2.1.5.4 | [In 16-bit Stream Object Header End][If the related Stream Object is type of ]Object Group metadata declarations, [the Type field is set to]0x079. |  | Protocol | Both | Normative | Adapter
MS-FSSHTTPB_R176 | 2.2.1.6 | [In Request Type Enumeration][Request Type Enumeration] Specifies the sub-request type (section 2.2.2.1) to indicate the operation being requested, or the sub-response type (section 2.2.3.1) to indicate the response per the request. |  | Protocol | Both | Normative | Adapter
MS-FSSHTTPB_R177 | 2.2.1.6 | [In Request Type Enumeration] The following table enumerates the values for each operation:[Its value must be one of 1,2,5,11]. |  | Protocol | Both | Normative | Adapter
MS-FSSHTTPB_R178 | 2.2.1.6 | [In Request Type Enumeration][Request Type Enumeration is set to ]1 [specifies a request or response for the ]Query Access[operation]. |  | Protocol | Both | Normative | Adapter
MS-FSSHTTPB_R179 | 2.2.1.6 | [In Request Type Enumeration][Request Type Enumeration is set to ]2 [specifies a request or response for the ]Query Changes[operation]. |  | Protocol | Both | Normative | Adapter
MS-FSSHTTPB_R182 | 2.2.1.6 | [In Request Type Enumeration][Request Type Enumeration is set to ]5 [specifies a request or response for the]Put Changes[operation]. |  | Protocol | Both | Normative | Adapter
MS-FSSHTTPB_R2097 | 2.2.1.6 | [In Request Type Enumeration][Request Type Enumeration is set to ]11 [specifies a request or response for the] Allocate Extended Guid Range[operation]. |  | Protocol | Both | Normative | Adapter
MS-FSSHTTPB_R186 | 2.2.1.7 | [In Extended GUID] A variable-width encoding that specifies a combination of a GUID and Value, an unsigned 32-bit integer. |  | Protocol | Both | Informative | Unverified
MS-FSSHTTPB_R187 | 2.2.1.7 | [In Extended GUID] The following formats are used to encode non-overlapping ranges of Extended GUIDs. |  | Protocol | Both | Informative | Unverified
MS-FSSHTTPB_R188 | 2.2.1.7.1 | [In Extended GUID Null Value] A 1-byte encoding of the Extended GUID when the GUID part is {00000000-0000-0000-0000-000000000000} and the unsigned integer part is zero. |  | Protocol | Both | Normative | Adapter
MS-FSSHTTPB_R189 | 2.2.1.7.1 | [In Extended GUID Null Value] Type (8 bits): An unsigned integer that specifies a null GUID. |  | Protocol | Both | Normative | Adapter
MS-FSSHTTPB_R190 | 2.2.1.7.1 | [In Extended GUID Null Value] Type (8 bits): MUST be zero. |  | Protocol | Both | Normative | Adapter
MS-FSSHTTPB_R191 | 2.2.1.7.2 | [In Extended GUID 5 Bit Uint Value] A 17-byte encoding of the Extended GUID when the integer part ranges from 0x0 through 0x1F. |  | Protocol | Both | Normative | Adapter
MS-FSSHTTPB_R192 | 2.2.1.7.2 | [In Extended GUID 5 Bit Uint Value] Type (3 bits): An unsigned integer that specifies the type. |  | Protocol | Both | Normative | Adapter
MS-FSSHTTPB_R193 | 2.2.1.7.2 | [In Extended GUID 5 Bit Uint Value] Type (3 bits): MUST be 4. |  | Protocol | Both | Normative | Adapter
MS-FSSHTTPB_R194 | 2.2.1.7.2 | [In Extended GUID 5 Bit Uint Value] Value (5 bits): An unsigned integer that specifies the value. |  | Protocol | Both | Normative | Adapter
MS-FSSHTTPB_R195 | 2.2.1.7.2 | [In Extended GUID 5 Bit Uint Value] GUID (16 bytes): A GUID that specifies the item. |  | Protocol | Both | Normative | Adapter
MS-FSSHTTPB_R196 | 2.2.1.7.2 | [In Extended GUID 5 Bit Uint Value] GUID (16 bytes): This[GUID (16 bytes)] MUST NOT be "{00000000-0000-0000-0000-000000000000}". |  | Protocol | Both | Normative | Adapter
MS-FSSHTTPB_R197 | 2.2.1.7.3 | [In Extended GUID 10 Bit Uint Value][Extended GUID 10 Bit Uint Value is] An 18-byte encoding of the Extended GUID when the integer part ranges from 0x20 through 0x3FF. |  | Protocol | Both | Normative | Unverified
MS-FSSHTTPB_R198 | 2.2.1.7.3 | [In Extended GUID 10 Bit Uint Value] Type (6 bits): An unsigned integer that specifies the type. |  | Protocol | Both | Normative | Adapter
MS-FSSHTTPB_R199 | 2.2.1.7.3 | [In Extended GUID 10 Bit Uint Value] Type (6 bits): MUST be 32. |  | Protocol | Both | Normative | Unverified
MS-FSSHTTPB_R200 | 2.2.1.7.3 | [In Extended GUID 10 Bit Uint Value] Value (10 bits): An unsigned integer that specifies the value. |  | Protocol | Both | Normative | Adapter
MS-FSSHTTPB_R201 | 2.2.1.7.3 | [In Extended GUID 10 Bit Uint Value] GUID (16 bytes): A GUID that specifies the item. |  | Protocol | Both | Normative | Adapter
MS-FSSHTTPB_R202 | 2.2.1.7.3 | [In Extended GUID 10 Bit Uint Value] GUID (16 bytes): This[GUID (16 bytes)] MUST NOT be "{00000000-0000-0000-0000-000000000000}". |  | Protocol | Both | Normative | Unverified
MS-FSSHTTPB_R203 | 2.2.1.7.4 | [In Extended GUID 17 Bit Uint Value][Extended GUID 17 Bit Uint Value is] A 19-byte encoding of the Extended GUID when the integer part ranges from 0x400 through 0x1FFFF. |  | Protocol | Both | Normative | Unverified
MS-FSSHTTPB_R204 | 2.2.1.7.4 | [In Extended GUID 17 Bit Uint Value] Type (7 bits): An unsigned integer that specifies the type. |  | Protocol | Both | Normative | Unverified
MS-FSSHTTPB_R205 | 2.2.1.7.4 | [In Extended GUID 17 Bit Uint Value] Type (7 bits): MUST be 64. |  | Protocol | Both | Normative | Unverified
MS-FSSHTTPB_R206 | 2.2.1.7.4 | [In Extended GUID 17 Bit Uint Value] Value (17 bits): An unsigned integer that specifies the value. |  | Protocol | Both | Normative | Unverified
MS-FSSHTTPB_R207 | 2.2.1.7.4 | [In Extended GUID 17 Bit Uint Value] GUID (16 bytes): A GUID that specifies the item. |  | Protocol | Both | Normative | Unverified
MS-FSSHTTPB_R208 | 2.2.1.7.4 | [In Extended GUID 17 Bit Uint Value] GUID (16 bytes): This[GUID (16 bytes)] MUST NOT be "{00000000-0000-0000-0000-000000000000}". |  | Protocol | Both | Normative | Unverified
MS-FSSHTTPB_R209 | 2.2.1.7.5 | [In Extended GUID 32 Bit Uint Value][Extended GUID 32 Bit Uint Value is] A 21-byte encoding of the Extended GUID when the integer part ranges from 0x20000 through 0xFFFFFFFF. |  | Protocol | Both | Normative | Adapter
MS-FSSHTTPB_R210 | 2.2.1.7.5 | [In Extended GUID 32 Bit Uint Value] Type (1 byte): An unsigned integer that specifies the type. |  | Protocol | Both | Normative | Adapter
MS-FSSHTTPB_R211 | 2.2.1.7.5 | [In Extended GUID 32 Bit Uint Value] Type (1 byte): MUST be 128. |  | Protocol | Both | Normative | Adapter
MS-FSSHTTPB_R212 | 2.2.1.7.5 | [In Extended GUID 32 Bit Uint Value] Value (4 bytes): An unsigned integer that specifies the value. |  | Protocol | Both | Normative | Adapter
MS-FSSHTTPB_R213 | 2.2.1.7.5 | [In Extended GUID 32 Bit Uint Value] GUID (16 bytes): A GUID that specifies the item. |  | Protocol | Both | Normative | Adapter
MS-FSSHTTPB_R214 | 2.2.1.7.5 | [In Extended GUID 32 Bit Uint Value] GUID (16 bytes): This[GUID (16 bytes)] MUST NOT be "{00000000-0000-0000-0000-000000000000}". |  | Protocol | Both | Normative | Adapter
MS-FSSHTTPB_R215 | 2.2.1.8 | [In Extended GUID Array][Extended GUID Array is] The length and content of an array of Extended GUIDs. |  | Protocol | Both | Informative | Unverified
MS-FSSHTTPB_R2237 | 2.2.1.8 | [In Extended GUID Array][Extended GUID Array is] as specified in section 2.2.1.7. |  | Protocol | Both | Informative | Unverified
MS-FSSHTTPB_R216 | 2.2.1.8 | [In Extended GUID Array] Count (variable): A compact unsigned 64-bit integer (section 2.2.1.1) that specifies the count of Extended GUIDs in the array. |  | Protocol | Both | Normative | Adapter
MS-FSSHTTPB_R221 | 2.2.1.8 | [In Extended GUID Array] Content (variable): An Extended GUID Array that specifies an array of items. |  | Protocol | Both | Normative | Adapter
MS-FSSHTTPB_R222 | 2.2.1.9 | [In Serial Number][Serial Number is] A variable-width encoding that specifies a combination of a GUID and an unsigned 64-bit integer. |  | Protocol | Both | Informative | Unverified
MS-FSSHTTPB_R10000 | 2.2.1.9 | [In Serial Number]Serial number is used by server implementation to relate knowledge to data elements and normalize all identifiers into run length encodable GUID + value range for easier compression. |  | Protocol | Both | Informative | Unverified
MS-FSSHTTPB_R10001 | 2.2.1.9 | [In Serial Number]When provided by the server implementation, clients can use them to identify cell knowledge and waterline knowledge. |  | Protocol | Both | Informative | Unverified
MS-FSSHTTPB_R10002 | 2.2.1.9 | [In Serial Number]Because different clients can use different sets of data element identifiers, which makes the space of these identifiers hard to compress, Serial Numbers are used to provide the optimization. |  | Protocol | Both | Informative | Unverified
MS-FSSHTTPB_R4006 | 2.2.1.9 | [In Serial Number] The Serial Number of a data element can be created by the creator of the data element, but the server is authoritative and can replace a serial number that is created by the client. |  | Protocol | Both | Normative | Adapter
MS-FSSHTTPB_R4007 | 2.2.1.9 | [In Serial Number] The server will return a Cell Knowledge Range that specifies the range of serial numbers, as specified in section 2.2.1.13.2.1. |  | Protocol | Server | Normative | Test Case
MS-FSSHTTPB_R223 | 2.2.1.9 | [In Serial Number] The following formats are used to encode non-overlapping ranges of Serial Numbers. |  | Protocol | Both | Informative | Unverified
MS-FSSHTTPB_R224 | 2.2.1.9.1 | [In Serial Number Null Value][Serial Number Null Value is] A 1-byte encoding of the Serial Number when the GUID part is {00000000-0000-0000-0000-000000000000} and the unsigned integer part is zero. |  | Protocol | Both | Normative | Unverified
MS-FSSHTTPB_R225 | 2.2.1.9.1 | [In Serial Number Null Value] Type (8 bits): An unsigned integer that specifies a null Serial Number. |  | Protocol | Both | Normative | Unverified
MS-FSSHTTPB_R226 | 2.2.1.9.1 | [In Serial Number Null Value] Type (8 bits): MUST be zero. |  | Protocol | Both | Normative | Unverified
MS-FSSHTTPB_R227 | 2.2.1.9.2 | [In Serial Number 64 Bit Uint Value] A 25-byte encoding of the Serial Number. |  | Protocol | Both | Normative | Adapter
MS-FSSHTTPB_R228 | 2.2.1.9.2 | [In Serial Number 64 Bit Uint Value] Type (1 byte): An unsigned integer that specifies the type. |  | Protocol | Both | Normative | Adapter
MS-FSSHTTPB_R229 | 2.2.1.9.2 | [In Serial Number 64 Bit Uint Value] Type (1 byte): MUST be 128. |  | Protocol | Both | Normative | Adapter
MS-FSSHTTPB_R230 | 2.2.1.9.2 | [In Serial Number 64 Bit Uint Value] GUID (16 bytes): A GUID that specifies the item. |  | Protocol | Both | Normative | Adapter
MS-FSSHTTPB_R231 | 2.2.1.9.2 | [In Serial Number 64 Bit Uint Value] GUID (16 bytes): It[GUID (16 bytes)] MUST NOT be "{00000000-0000-0000-0000-000000000000}". |  | Protocol | Both | Normative | Adapter
MS-FSSHTTPB_R232 | 2.2.1.9.2 | [In Serial Number 64 Bit Uint Value] Value (8 bytes): An unsigned integer that specifies the value of the Serial Number. |  | Protocol | Both | Normative | Adapter
MS-FSSHTTPB_R233 | 2.2.1.10 | [In Cell ID][Cell ID] Specifies the cell identifier consisting of two Extended GUIDs (section 2.2.1.7) specified in the following format: [EXGUID1 (variable), EXGUID2 (variable)]. |  | Protocol | Both | Informative | Unverified
MS-FSSHTTPB_R234 | 2.2.1.10 | [In Cell ID] EXGUID1 (variable): An Extended GUID that specifies the first cell identifier. |  | Protocol | Both | Normative | Adapter
MS-FSSHTTPB_R235 | 2.2.1.10 | [In Cell ID] EXGUID2 (variable): An Extended GUID that specifies the second cell identifier. |  | Protocol | Both | Normative | Adapter
MS-FSSHTTPB_R236 | 2.2.1.11 | [In Cell ID Array][Cell ID Array is] The count and content of an array of Cell IDs. |  | Protocol | Both | Normative | Adapter
MS-FSSHTTPB_R2238 | 2.2.1.11 | [In Cell ID Array][Cell ID Array is] as specified in section 2.2.1.10. |  | Protocol | Both | Informative | Unverified
MS-FSSHTTPB_R237 | 2.2.1.11 | [In Cell ID Array] Count (variable): A compact unsigned 64-bit integer (section 2.2.1.1) that specifies the count of Cell IDs in the array. |  | Protocol | Both | Normative | Adapter
MS-FSSHTTPB_R238 | 2.2.1.11 | [In Cell ID Array] Content (variable): A Cell ID Array that specifies an array of cells. |  | Protocol | Both | Normative | Adapter
MS-FSSHTTPB_R239 | 2.2.1.12 | [In Data Element Package] A Data Element Package contains the serialized file data elements made up of Storage Index (section 2.2.1.12.2), Storage Manifest (section 2.2.1.12.3), Cell Manifest (section 2.2.1.12.4), Revision Manifest (section 2.2.1.12.5), and Object Group (section 2.2.1.12.6) or Object Data (section 2.2.1.12.6.4), or both. |  | Protocol | Both | Normative | Adapter
MS-FSSHTTPB_R240 | 2.2.1.12 | [In Data Element Package] Data Element Package Start (2 bytes): A 16-bit Stream Object Header (section 2.2.1.5.1) that specifies a Data Element Package start. |  | Protocol | Both | Normative | Adapter
MS-FSSHTTPB_R241 | 2.2.1.12 | [In Data Element Package] Reserved (1 byte): A reserved field that MUST be set to zero. |  | Protocol | Both | Normative | Adapter
MS-FSSHTTPB_R242 | 2.2.1.12 | [In Data Element Package] Reserved (1 byte): Reserved (1 byte): MUST be ignored. |  | Protocol | Both | Normative | Non-testable | Partially verified by derived requirement: MS-FSSHTTPB_R371.
MS-FSSHTTPB_R371 | 2.2.1.12 | [In Data Element Package] Whenever the Reserved field is set to 0 or 1, the protocol server must return the same response. | MS-FSSHTTPB_R242:p | Protocol | Server | Normative | Test Case
MS-FSSHTTPB_R243 | 2.2.1.12 | [In Data Element Package] Data Element (variable): An optional array that contains the serialized file data elements. |  | Protocol | Both | Normative | Adapter
MS-FSSHTTPB_R244 | 2.2.1.12 | [In Data Element Package] If the client doesn't have any data elements, this field[Data Element / Data Element From Hash field] MUST NOT be present. |  | Protocol | Client | Normative | Unverified
MS-FSSHTTPB_R4008 | 2.2.1.12 | [In Data Element Package] All data elements are immutable. |  | Protocol | Both | Informative | Unverified
MS-FSSHTTPB_R4009 | 2.2.1.12 | [In Data Element Package] The types of data elements are listed in section 2.2.1.12.1. |  | Protocol | Both | Informative | Unverified
MS-FSSHTTPB_R245 | 2.2.1.12 | [In Data Element Package] Data Element Package End (1 byte): An 8-bit Stream Object Header (section 2.2.1.5.3) that specifies a Data Element Package end. |  | Protocol | Both | Normative | Adapter
MS-FSSHTTPB_R246 | 2.2.1.12.1 | [In Data Element Types] The following table lists the possible data element types:[Its value must be one of 0x01, 0x02, 0x03, 0x04, 0x05, 0x06, 0x0A]. |  | Protocol | Both | Normative | Adapter
MS-FSSHTTPB_R4010 | 2.2.1.12.1 | [In Data Element Types] All data elements are immutable. |  | Protocol | Both | Informative | Unverified
MS-FSSHTTPB_R247 | 2.2.1.12.1 | [In Data Element Types][If the related Data Element is type of ] Storage Index (section 2.2.1.12.2), [the Data Element Type field is set to]0x01. |  | Protocol | Both | Normative | Adapter
MS-FSSHTTPB_R248 | 2.2.1.12.1 | [In Data Element Types][If the related Data Element is type of ] Storage Manifest (section 2.2.1.12.3), [the Data Element Type field is set to]0x02. |  | Protocol | Both | Normative | Adapter
MS-FSSHTTPB_R249 | 2.2.1.12.1 | [In Data Element Types][If the related Data Element is type of ] Cell Manifest (section 2.2.1.12.4), [the Data Element Type field is set to]0x03. |  | Protocol | Both | Normative | Adapter
MS-FSSHTTPB_R250 | 2.2.1.12.1 | [In Data Element Types][If the related Data Element is type of ] Revision Manifest (section 2.2.1.12.5), [the Data Element Type field is set to]0x04. |  | Protocol | Both | Normative | Adapter
MS-FSSHTTPB_R251 | 2.2.1.12.1 | [In Data Element Types][If the related Data Element is type of ] Object Group (section 2.2.1.12.6), [the Data Element Type field is set to]0x05. |  | Protocol | Both | Normative | Adapter
MS-FSSHTTPB_R252 | 2.2.1.12.1 | [In Data Element Types][If the related Data Element is type of ] Data Element Fragment (section 2.2.1.12.7), [the Data Element Type field is set to]0x06. |  | Protocol | Both | Normative | Adapter
MS-FSSHTTPB_R253 | 2.2.1.12.1 | [In Data Element Types][If the related Data Element is type of ] Object Data BLOB (section 2.2.1.12.8), [the Data Element Type field is set to]0x0A. |  | Protocol | Both | Normative | Adapter
MS-FSSHTTPB_R2098 | 2.2.1.12.2 | [In Storage Index Data Element] A Storage Index data element has the following format. |  | Protocol | Both | Informative | Unverified
MS-FSSHTTPB_R99007 | 2.2.1.12.2 | [In Storage Index Data Element] When serializing a Storage Index data element, there is no sequence for Storage Index Manifest Mapping, Storage Index Cell Mapping and Storage Index Revision Mapping. |  | Protocol | Both | Normative | Adapter
MS-FSSHTTPB_R4011 | 2.2.1.12.2 | [In Storage Index Data Element] Additionally, the Storage Index contains a set of mappings, and each mapping is assigned a serial number that is unique to that mapping. |  | Protocol | Both | Normative | Adapter
MS-FSSHTTPB_R1210 | 2.2.1.12.2 | [In Storage Index Data Element]The Storage Index exists for the purpose of transmission only and will not be stored on the server after it is processed. |  | Protocol | Both | Normative | Adapter
MS-FSSHTTPB_R4012 | 2.2.1.12.2 | [In Storage Index Data Element] The client SHOULD add these mapping serial numbers to its serial number knowledge, just as it SHOULD add data element serial numbers to the serial number knowledge. |  | Protocol | Client | Normative | Unverified
MS-FSSHTTPB_R255 | 2.2.1.12.2 | [In Storage Index Data Element] Data Element Start (2 bytes): A 16-bit Stream Object Header (section 2.2.1.5.1) that specifies a data element start. |  | Protocol | Both | Normative | Adapter
MS-FSSHTTPB_R256 | 2.2.1.12.2 | [In Storage Index Data Element] Data Element Extended GUID (variable): An Extended GUID (section 2.2.1.7) that specifies the data element. |  | Protocol | Both | Normative | Adapter
MS-FSSHTTPB_R257 | 2.2.1.12.2 | [In Storage Index Data Element] Serial Number (variable): A Serial Number (section 2.2.1.9) that specifies the data element. |  | Protocol | Both | Normative | Adapter
MS-FSSHTTPB_R258 | 2.2.1.12.2 | [In Storage Index Data Element] Data Element Type (variable): A compact unsigned 64-bit integer (section 2.2.1.1) that specifies the value of the Storage Index data element type. |  | Protocol | Both | Normative | Adapter
MS-FSSHTTPB_R259 | 2.2.1.12.2 | [In Storage Index Data Element] Storage Index Manifest Mapping (2 bytes, Optional): Zero or one 16-bit Stream Object Header that specifies the Storage Index Manifest Mappings (with Manifest Mapping Extended GUID and Serial Number). |  | Protocol | Both | Normative | Adapter
MS-FSSHTTPB_R260 | 2.2.1.12.2 | [In Storage Index Data Element] Manifest Mapping Extended GUID (variable, Optional): An Extended GUID that specifies the Manifest Mapping. |  | Protocol | Both | Normative | Adapter
MS-FSSHTTPB_R261 | 2.2.1.12.2 | [In Storage Index Data Element] Manifest Mapping Serial Number (variable, Optional): A Serial Number that specifies the Manifest Mapping. |  | Protocol | Both | Normative | Adapter
MS-FSSHTTPB_R262 | 2.2.1.12.2 | [In Storage Index Data Element] Storage Index Cell Mapping (2 bytes, Optional): Zero or more 16-bit Stream Object Header that specifies the Storage Index Cell Mappings (with cell identifier, cell mapping extended GUID, and Cell Mapping Serial Number). |  | Protocol | Both | Normative | Adapter
MS-FSSHTTPB_R263 | 2.2.1.12.2 | [In Storage Index Data Element] Cell ID (variable, Optional): A Cell ID (section 2.2.1.10) that specifies the cell identifier. |  | Protocol | Both | Normative | Adapter
MS-FSSHTTPB_R264 | 2.2.1.12.2 | [In Storage Index Data Element] Cell Mapping Extended GUID (variable, Optional): An Extended GUID that specifies the Cell Mapping. |  | Protocol | Both | Normative | Adapter
MS-FSSHTTPB_R265 | 2.2.1.12.2 | [In Storage Index Data Element] Cell Mapping Serial Number (variable, Optional): A Serial Number that specifies the Cell Mapping. |  | Protocol | Both | Normative | Adapter
MS-FSSHTTPB_R266 | 2.2.1.12.2 | [In Storage Index Data Element] Storage Index Revision Mapping (2 bytes, Optional): Zero or more 16-bit Stream Object Headers that specify the Storage Index Revision Mappings (with revision and Revision Mapping Extended GUIDs, and Revision Mapping Serial Number). |  | Protocol | Both | Normative | Adapter
MS-FSSHTTPB_R267 | 2.2.1.12.2 | [In Storage Index Data Element] Revision Extended GUID (variable, Optional): An Extended GUID that specifies the revision. |  | Protocol | Both | Normative | Adapter
MS-FSSHTTPB_R268 | 2.2.1.12.2 | [In Storage Index Data Element] Revision Mapping Extended GUID (variable, Optional): An Extended GUID that specifies the Revision Mapping. |  | Protocol | Both | Normative | Adapter
MS-FSSHTTPB_R269 | 2.2.1.12.2 | [In Storage Index Data Element] Revision Mapping Serial Number (variable, Optional): A Serial Number that specifies the Revision Mapping. |  | Protocol | Both | Normative | Adapter
MS-FSSHTTPB_R270 | 2.2.1.12.2 | [In Storage Index Data Element] Data Element End (1 byte): An 8-bit Stream Object Header (section 2.2.1.5.3) that specifies a data element end. |  | Protocol | Both | Normative | Adapter
MS-FSSHTTPB_R2099 | 2.2.1.12.3 | [In Storage Manifest Data Element] A Storage Manifest data element has the following format. |  | Protocol | Both | Informative | Unverified
MS-FSSHTTPB_R272 | 2.2.1.12.3 | [In Storage Manifest Data Element] Data Element Start (2 bytes): A 16-bit Stream Object Header (section 2.2.1.5.1) that specifies a data element start. |  | Protocol | Both | Normative | Adapter
MS-FSSHTTPB_R273 | 2.2.1.12.3 | [In Storage Manifest Data Element] Data Element Extended GUID (variable): An Extended GUID (section 2.2.1.7) that specifies the data element. |  | Protocol | Both | Normative | Adapter
MS-FSSHTTPB_R274 | 2.2.1.12.3 | [In Storage Manifest Data Element] Serial Number (variable): A Serial Number (section 2.2.1.9) that specifies the data element. |  | Protocol | Both | Normative | Adapter
MS-FSSHTTPB_R275 | 2.2.1.12.3 | [In Storage Manifest Data Element] Data Element Type (variable): A compact unsigned 64-bit integer (section 2.2.1.1) that specifies the value of the Storage Manifest data element type. |  | Protocol | Both | Normative | Adapter
MS-FSSHTTPB_R276 | 2.2.1.12.3 | [In Storage Manifest Data Element] Storage Manifest Schema GUID (2 bytes): A 16-bit Stream Object Header that specifies a Storage Manifest schema GUID. |  | Protocol | Both | Normative | Adapter
MS-FSSHTTPB_R277 | 2.2.1.12.3 | [In Storage Manifest Data Element] GUID (16 bytes): A GUID that specifies the schema. |  | Protocol | Both | Normative | Adapter
MS-FSSHTTPB_R278 | 2.2.1.12.3 | [In Storage Manifest Data Element] Storage Manifest Root Declare (2 bytes): A 16-bit Stream Object Header that specifies one or more Storage Manifest root declare(with Root Extended GUID and Cell ID). |  | Protocol | Both | Normative | Adapter
MS-FSSHTTPB_R279 | 2.2.1.12.3 | [In Storage Manifest Data Element] Root Extended GUID (variable): An Extended GUID that specifies the root Storage Manifest. |  | Protocol | Both | Normative | Adapter
MS-FSSHTTPB_R280 | 2.2.1.12.3 | [In Storage Manifest Data Element] Cell ID (variable): A Cell ID (section 2.2.1.10) that specifies the cell identifier. |  | Protocol | Both | Normative | Adapter
MS-FSSHTTPB_R281 | 2.2.1.12.3 | [In Storage Manifest Data Element] Data Element End (1 byte): An 8-bit Stream Object Header (section 2.2.1.5.3) that specifies a data element end. |  | Protocol | Both | Normative | Adapter
MS-FSSHTTPB_R2100 | 2.2.1.12.4 | [In Cell Manifest Data Element] A Cell Manifest data element has the following format. |  | Protocol | Both | Informative | Unverified
MS-FSSHTTPB_R282 | 2.2.1.12.4 | [In Cell Manifest Data Element] Data Element Start (2 bytes): A 16-bit Stream Object Header (section 2.2.1.5.1) that specifies a data element start. |  | Protocol | Both | Normative | Adapter
MS-FSSHTTPB_R283 | 2.2.1.12.4 | [In Cell Manifest Data Element] Data Element Extended GUID (variable): An Extended GUID (section 2.2.1.7) that specifies the data element. |  | Protocol | Both | Normative | Adapter
MS-FSSHTTPB_R284 | 2.2.1.12.4 | [In Cell Manifest Data Element] Serial Number (variable): A Serial Number (section 2.2.1.9) that specifies the data element. |  | Protocol | Both | Normative | Adapter
MS-FSSHTTPB_R285 | 2.2.1.12.4 | [In Cell Manifest Data Element] Data Element Type (variable): A compact unsigned 64-bit integer (section 2.2.1.1) that specifies the value of the Cell Manifest data element type |  | Protocol | Both | Normative | Adapter
MS-FSSHTTPB_R286 | 2.2.1.12.4 | [In Cell Manifest Data Element] Cell Manifest Current Revision (2 bytes): A 16-bit Stream Object Header that specifies a Cell Manifest current revision. |  | Protocol | Both | Normative | Adapter
MS-FSSHTTPB_R287 | 2.2.1.12.4 | [In Cell Manifest Data Element] Cell Manifest Current Revision Extended GUID (variable): An Extended GUID that specifies the revision. |  | Protocol | Both | Normative | Adapter
MS-FSSHTTPB_R288 | 2.2.1.12.4 | [In Cell Manifest Data Element] Data Element End (1 byte): An 8-bit Stream Object Header (section 2.2.1.5.3) that specifies a data element end. |  | Protocol | Both | Normative | Adapter
MS-FSSHTTPB_R2101 | 2.2.1.12.5 | [In Revision Manifest Data Elements] A Revision Manifest data element has the following format. |  | Protocol | Both | Informative | Unverified
MS-FSSHTTPB_R289 | 2.2.1.12.5 | [In Revision Manifest Data Elements] Data Element Start (2 bytes): A 16-bit Stream Object Header (section 2.2.1.5.1) that specifies a data element start. |  | Protocol | Both | Normative | Adapter
MS-FSSHTTPB_R290 | 2.2.1.12.5 | [In Revision Manifest Data Elements] Data Element Extended GUID (variable): An Extended GUID (section 2.2.1.7) that specifies the data element. |  | Protocol | Both | Normative | Adapter
MS-FSSHTTPB_R291 | 2.2.1.12.5 | [In Revision Manifest Data Elements] Serial Number (variable): A Serial Number (section 2.2.1.9) that specifies the data element. |  | Protocol | Both | Normative | Adapter
MS-FSSHTTPB_R292 | 2.2.1.12.5 | [In Revision Manifest Data Elements] Data Element Type (variable): A compact unsigned 64-bit integer (section 2.2.1.1) that specifies the value of the Revision Manifest data element type. |  | Protocol | Both | Normative | Adapter
MS-FSSHTTPB_R293 | 2.2.1.12.5 | [In Revision Manifest Data Elements] Revision Manifest (2 bytes): A 16-bit Stream Object Header that specifies a Revision Manifest. |  | Protocol | Both | Normative | Adapter
MS-FSSHTTPB_R294 | 2.2.1.12.5 | [In Revision Manifest Data Elements] Revision ID (variable): An Extended GUID that specifies the revision identifier represented by this data element. |  | Protocol | Both | Normative | Adapter
MS-FSSHTTPB_R295 | 2.2.1.12.5 | [In Revision Manifest Data Elements] Base Revision ID (variable): An Extended GUID that specifies the revision identifier of a base revision that could contain additional information for this revision. |  | Protocol | Both | Normative | Adapter
MS-FSSHTTPB_R296 | 2.2.1.12.5 | [In Revision Manifest Data Elements] Revision Manifest Root Declare (2 bytes, optional): Zero or more 16-bit Stream Object Header that specifies a Revision Manifest root declare, each followed by root and object Extended GUIDs. |  | Protocol | Both | Normative | Adapter
MS-FSSHTTPB_R297 | 2.2.1.12.5 | [In Revision Manifest Data Elements] Root Extended GUID (optional, variable): An Extended GUID that specifies the root revision for each Revision Manifest Root Declare. |  | Protocol | Both | Normative | Adapter
MS-FSSHTTPB_R298 | 2.2.1.12.5 | [In Revision Manifest Data Elements] Object Extended GUID (optional, variable): An Extended GUID that specifies the object for each Revision Manifest Root Declare. |  | Protocol | Both | Normative | Adapter
MS-FSSHTTPB_R299 | 2.2.1.12.5 | [In Revision Manifest Data Elements] Revision Manifest Object Group References (2 bytes, optional): Zero or more 16-bit Stream Object Header that specifies a Revision Manifest Object Group references, each followed by Object Group Extended GUIDs. |  | Protocol | Both | Normative | Adapter
MS-FSSHTTPB_R300 | 2.2.1.12.5 | [In Revision Manifest Data Elements] Object Group Extended GUID (variable, Optional): An Extended GUID that specifies the Object Group for each Revision Manifest Object Group Reference. |  | Protocol | Both | Normative | Adapter
MS-FSSHTTPB_R301 | 2.2.1.12.5 | [In Revision Manifest Data Elements] Data Element End (1 byte): An 8-bit Stream Object Header (section 2.2.1.5.3) that specifies a data element end. |  | Protocol | Both | Normative | Adapter
MS-FSSHTTPB_R2102 | 2.2.1.12.6 | [In Object Group Data Elements] An Object Group data element has the following format. |  | Protocol | Both | Informative | Unverified
MS-FSSHTTPB_R302 | 2.2.1.12.6 | [In Object Group Data Elements] Data Element Start (2 bytes): A 16-bit Stream Object Header (section 2.2.1.5.1) that specifies a data element start. |  | Protocol | Both | Normative | Adapter
MS-FSSHTTPB_R303 | 2.2.1.12.6 | [In Object Group Data Elements] Data Element Extended GUID (variable): An Extended GUID (section 2.2.1.7) that specifies the data element. |  | Protocol | Both | Normative | Adapter
MS-FSSHTTPB_R304 | 2.2.1.12.6 | [In Object Group Data Elements] Serial Number (variable): A Serial Number (section 2.2.1.9) that specifies the data element. |  | Protocol | Both | Normative | Adapter
MS-FSSHTTPB_R305 | 2.2.1.12.6 | [In Object Group Data Elements] Data Element Type (variable): A compact unsigned 64-bit integer (section 2.2.1.1) that specifies the value of the Object Group data element type. |  | Protocol | Both | Normative | Adapter
MS-FSSHTTPB_R99008 | 2.2.1.12.6 | [In Object Group Data Elements] Data Element Hash (variable): An optional Data Element Hash (section 2.2.1.12.6.6) that specifies the value to be used when fetching/injecting Object Data (section 2.2.1.12.6.4) from/to a protocol client cache. |  | Protocol | Both | Normative | Unverified
MS-FSSHTTPB_R308 | 2.2.1.12.6 | [In Object Group Data Elements] Object Group Declarations Start (variable): A 16-bit (section 2.2.1.5.1) or 32-bit Stream Object Header (section 2.2.1.5.2) that specifies an Object Group declaration start. |  | Protocol | Both | Normative | Adapter
MS-FSSHTTPB_R309 | 2.2.1.12.6 | [In Object Group Data Elements] Object Declaration (variable): An optional array of Object Declarations (section 2.2.1.12.6.1) that specifies the object. |  | Protocol | Both | Normative | Adapter
MS-FSSHTTPB_R3091 | 2.2.1.12.6 | [In Object Group Data Elements] Object Data BLOB Declaration (variable): An optional array of Object Data BLOB declarations (section 2.2.1.12.6.2) that specifies the object. |  | Protocol | Both | Normative | Adapter
MS-FSSHTTPB_R310 | 2.2.1.12.6 | [In Object Group Data Elements] Object Group Declarations End (1 byte): An 8-bit Stream Object Header (section 2.2.1.5.3) that specifies an Object Group declaration end. |  | Protocol | Both | Normative | Adapter
MS-FSSHTTPB_R2103 | 2.2.1.12.6 | [In Object Group Data Elements] Object Metadata Declaration (variable): If Object Metadata (section 2.2.1.12.6.3.1) exists, this field MUST specify an Object Metadata Declaration (section 2.2.1.12.6.3). |  | Protocol | Both | Normative | Adapter
MS-FSSHTTPB_R2104 | 2.2.1.12.6 | [In Object Group Data Elements] Object Metadata Declaration (variable): If no Object Metadata exists, this field[Object Metadata Declaration (variable)] MUST be omitted. |  | Protocol | Both | Normative | Non-testable
MS-FSSHTTPB_R311 | 2.2.1.12.6 | [In Object Group Data Elements] Object Group Data Start (variable): A 16-bit or 32-bit Stream Object Header that specifies an Object Group data start. |  | Protocol | Both | Normative | Adapter
MS-FSSHTTPB_R312 | 2.2.1.12.6 | [In Object Group Data Elements] Object Data (variable): An optional array of Object Data (section 2.2.1.12.6.4) that specifies the Object Data. |  | Protocol | Both | Normative | Adapter
MS-FSSHTTPB_R3121 | 2.2.1.12.6 | [In Object Group Data Elements] Object Data BLOB Reference (variable): An optional array of Object Data BLOB references (section 2.2.1.12.6.5) that specifies the Object Data's references. |  | Protocol | Both | Normative | Adapter
MS-FSSHTTPB_R313 | 2.2.1.12.6 | [In Object Group Data Elements] Object Group Data End (1 byte): An 8-bit Stream Object Header that specifies an Object Group data end. |  | Protocol | Both | Normative | Adapter
MS-FSSHTTPB_R314 | 2.2.1.12.6 | [In Object Group Data Elements] Data Element End (1 byte): An 8-bit Stream Object Header that specifies a data element end. |  | Protocol | Both | Normative | Adapter
MS-FSSHTTPB_R2105 | 2.2.1.12.6.1 | [In Object Declaration] An Object Declaration has the following structure. |  | Protocol | Both | Informative | Unverified
MS-FSSHTTPB_R315 | 2.2.1.12.6.1 | [In Object Declaration] Object Group Object Declaration (variable): A 16-bit (section 2.2.1.5.1) or 32-bit Stream Object Header (section 2.2.1.5.2) that specifies an Object Group object declaration. |  | Protocol | Both | Normative | Adapter
MS-FSSHTTPB_R316 | 2.2.1.12.6.1 | [In Object Declaration] Object Extended GUID (variable): An Extended GUID (section 2.2.1.7) that specifies the object. |  | Protocol | Both | Normative | Adapter
MS-FSSHTTPB_R317 | 2.2.1.12.6.1 | [In Object Declaration] Object Partition ID (variable): A compact unsigned 64-bit integer (section 2.2.1.1) that specifies the object partition of the object. |  | Protocol | Both | Normative | Adapter
MS-FSSHTTPB_R318 | 2.2.1.12.6.1 | [In Object Declaration] Object Data Size (variable): A compact unsigned 64-bit integer that specifies the size in bytes of the binary data opaque to this protocol[MS-FSSHTTPB] for the declared object. |  | Protocol | Both | Normative | Adapter
MS-FSSHTTPB_R934 | 2.2.1.12.6.1 | [In Object Declaration] Object Data Size (variable): This[Object Data Size] SHOULD match the size of the Binary Item (section 2.2.1.3) in the corresponding Object Data (section 2.2.1.12.6.4) for this object.<1> |  | Protocol | Both | Normative | Non-testable | Verified by derived requirements: MS-FSSHTTPB_R4106, MS-FSSHTTPB_R4107.
MS-FSSHTTPB_R319 | 2.2.1.12.6.1 | [In Object Declaration] Object References Count (variable): A compact unsigned 64-bit integer that specifies the number of object references. |  | Protocol | Both | Normative | Adapter
MS-FSSHTTPB_R320 | 2.2.1.12.6.1 | [In Object Declaration] Cell References Count (variable): A compact unsigned 64-bit integer that specifies the number of cell references. |  | Protocol | Both | Normative | Adapter
MS-FSSHTTPB_R2106 | 2.2.1.12.6.2 | [In Object Data BLOB Declaration] An Object Data BLOB declaration has the following structure. |  | Protocol | Both | Informative | Unverified
MS-FSSHTTPB_R321 | 2.2.1.12.6.2 | [In Object Data BLOB Declaration] Object Group Object Data BLOB Declaration (variable): A 16-bit (section 2.2.1.5.1) or 32-bit Stream Object Header section 2.2.1.5.2) that specifies an Object Group Object Data BLOB declaration. |  | Protocol | Both | Normative | Adapter
MS-FSSHTTPB_R322 | 2.2.1.12.6.2 | [In Object Data BLOB Declaration] Object Extended GUID (variable): An Extended GUID (section 2.2.1.7) that specifies the object. |  | Protocol | Both | Normative | Adapter
MS-FSSHTTPB_R323 | 2.2.1.12.6.2 | [In Object Data BLOB Declaration] Object Data BLOB EXGUID (variable): An Extended GUID that specifies the Object Data BLOB. |  | Protocol | Both | Normative | Adapter
MS-FSSHTTPB_R324 | 2.2.1.12.6.2 | [In Object Data BLOB Declaration] Object Partition ID (variable): A compact unsigned 64-bit integer (section 2.2.1.1) that specifies the object partition of the object. |  | Protocol | Both | Normative | Adapter
MS-FSSHTTPB_R326 | 2.2.1.12.6.2 | [In Object Data BLOB Declaration] Object References Count (variable): A compact unsigned 64-bit integer that specifies the number of object references. |  | Protocol | Both | Normative | Adapter
MS-FSSHTTPB_R327 | 2.2.1.12.6.2 | [In Object Data BLOB Declaration] Cell References Count (variable): A compact unsigned 64-bit integer that specifies the number of cell references. |  | Protocol | Both | Normative | Adapter
MS-FSSHTTPB_R2107 | 2.2.1.12.6.3 | [In Object Metadata Declaration] An Object Metadata Declaration has the following structure [Object Group Metadata Declarations (variable), Object Metadata (variable), Object Group Metadata Declarations End (2 byte)]. <2> |  | Protocol | Both | Normative | Non-testable | Verified by derived requirement: MS-FSSHTTPB_R21072.
MS-FSSHTTPB_R2108 | 2.2.1.12.6.3 | [In Object Metadata Declaration] Object Group Metadata Declarations (variable): 32-bit Stream Object Header section 2.2.1.5.2) that specifies an Object Group metadata declarations. |  | Protocol | Both | Normative | Adapter
MS-FSSHTTPB_R2109 | 2.2.1.12.6.3 | [In Object Metadata Declaration] Object Metadata (variable): An array of Object Metadata (section 2.2.1.12.6.3.1) that specifies the object metadata. |  | Protocol | Both | Normative | Adapter
MS-FSSHTTPB_R2110 | 2.2.1.12.6.3 | [In Object Metadata Declaration] Object Group Metadata Declarations End (2 byte): An 16-bit Stream Object Header (section 2.2.1.5.4) that specifies the end of Object Group metadata declarations. |  | Protocol | Both | Normative | Adapter
MS-FSSHTTPB_R2111 | 2.2.1.12.6.3.1 | [In Object Metadata] An Object Metadata has the following structure. |  | Protocol | Both | Informative | Unverified
MS-FSSHTTPB_R2112 | 2.2.1.12.6.3.1 | [In Object Metadata] Object Group Metadata (variable): 32-bit Stream Object Header (section 2.2.1.5.2) that specifies an Object Group metadata. |  | Protocol | Both | Normative | Adapter
MS-FSSHTTPB_R2113 | 2.2.1.12.6.3.1 | [In Object Metadata] Object Change Frequency (variable): A compact unsigned 64-bit integer (section 2.2.1.1) that specifies the expected change frequency of the object. |  | Protocol | Both | Normative | Adapter
MS-FSSHTTPB_R2114 | 2.2.1.12.6.3.1 | [In Object Metadata] Object Change Frequency (variable): 0, if the change frequency is not known. |  | Protocol | Both | Normative | Non-testable
MS-FSSHTTPB_R2115 | 2.2.1.12.6.3.1 | [In Object Metadata] Object Change Frequency (variable): 1, if the object is known to change frequently. |  | Protocol | Both | Normative | Non-testable
MS-FSSHTTPB_R2116 | 2.2.1.12.6.3.1 | [In Object Metadata] Object Change Frequency (variable): 2, if the object is known to change infrequently. |  | Protocol | Both | Normative | Non-testable
MS-FSSHTTPB_R2117 | 2.2.1.12.6.3.1 | [In Object Metadata] Object Change Frequency (variable): 3, if the object is known to change independently of any other objects. |  | Protocol | Both | Normative | Non-testable
MS-FSSHTTPB_R99009 | 2.2.1.12.6.3.1 | [In Object Metadata] Object Change Frequency (variable): 4, if the object is known to change in custom frequencies. |  | Protocol | Both | Normative | Non-testable
MS-FSSHTTPB_R1211 | 2.2.1.12.6.3.1 | [In Object Metadata] Object Change Frequency (variable): Any value equal to or above 4 signifies a custom frequency. |  | Protocol | Both | Normative | Non-testable
MS-FSSHTTPB_R2119 | 2.2.1.12.6.4 | [In Object Data] An Object Data has the following structure. |  | Protocol | Both | Informative | Unverified
MS-FSSHTTPB_R328 | 2.2.1.12.6.4 | [In Object Data] Object Group Object Data (variable): A 16-bit (section 2.2.1.5.1) or 32-bit Stream Object Header (section 2.2.1.5.2) that specifies an Object Group Object Data. |  | Protocol | Both | Normative | Adapter
MS-FSSHTTPB_R99010 | 2.2.1.12.6.4 | [In Object Data] Object Group Object Excluded Data (variable): A 16-bit (section 2.2.1.5.1) or 32-bit Stream Object Header (section 2.2.1.5.2) that specifies an Object Group Object Excluded Data. |  | Protocol | Both | Normative | Unverified
MS-FSSHTTPB_R329 | 2.2.1.12.6.4 | [In Object Data] Object Extended GUID Array (variable): An Extended GUID array (section 2.2.1.8) that specifies the Object Group. |  | Protocol | Both | Normative | Adapter
MS-FSSHTTPB_R330 | 2.2.1.12.6.4 | [In Object Data] Cell ID Array (variable): A Cell ID Array (section 2.2.1.11) that specifies the Object Group. |  | Protocol | Both | Normative | Adapter
MS-FSSHTTPB_R331 | 2.2.1.12.6.4 | [In Object Data] Data (variable): A Binary Item (section 2.2.1.3) that specifies the binary data that is opaque to this protocol[MS-FSSHTTPB] in the case of an Object Group Object Data. |  | Protocol | Both | Normative | Adapter
MS-FSSHTTPB_R99011 | 2.2.1.12.6.4 | [In Object Data] Data Size (variable): a compact unsigned 64-bit integer that specifies the size in bytes of the opaque binary data for the declared object in the case of an Object Group Object Excluded Data. |  | Protocol | Both | Normative | Unverified
MS-FSSHTTPB_R2120 | 2.2.1.12.6.5 | [In Object Data BLOB Reference] An Object Data BLOB reference has the following structure. |  | Protocol | Both | Informative | Unverified
MS-FSSHTTPB_R332 | 2.2.1.12.6.5 | [In Object Data BLOB Reference] Object Group Object Data BLOB Reference (variable): A 16-bit (section 2.2.1.5.1) or 32-bit Stream Object Header (section 2.2.1.5.2) that specifies an Object Group Object Data BLOB reference (section 2.2.1.12.6.5). |  | Protocol | Both | Normative | Adapter
MS-FSSHTTPB_R333 | 2.2.1.12.6.5 | [In Object Data BLOB Reference] Object Extended GUID Array (variable): An Extended GUID Array (section 2.2.1.8) that specifies the object references. |  | Protocol | Both | Normative | Adapter
MS-FSSHTTPB_R334 | 2.2.1.12.6.5 | [In Object Data BLOB Reference] Cell ID Array (variable): A Cell ID Array (section 2.2.1.11) that specifies the cell references. |  | Protocol | Both | Normative | Adapter
MS-FSSHTTPB_R335 | 2.2.1.12.6.5 | [In Object Data BLOB Reference] BLOB Extended GUID (variable): An Extended GUID (section 2.2.1.7) that specifies the Object Data BLOB. |  | Protocol | Both | Normative | Adapter
MS-FSSHTTPB_R4013 | 2.2.1.12.6.6 | [In Data Element Hash] A Data Element Hash has the following structure.<3> |  | Protocol | Both | Informative | Unverified
MS-FSSHTTPB_R99012 | 2.2.1.12.6.6 | [In Data Element Hash] Data Element Hash Declaration (variable): A 16-bit (section 2.2.1.5.1) or 32-bit Stream Object Header section 2.2.1.5.2) that specifies a data element hash declaration. |  | Protocol | Both | Normative | Unverified
MS-FSSHTTPB_R99013 | 2.2.1.12.6.6 | [In Data Element Hash]Data Element Hash Scheme (variable): A compact unsigned 64-bit integer (section 2.2.1.1) that specifies the hash schema. |  | Protocol | Both | Normative | Unverified
MS-FSSHTTPB_R99014 | 2.2.1.12.6.6 | [In Data Element Hash] This value [Data Element Hash Scheme (variable)] MUST be 1. |  | Protocol | Both | Normative | Unverified
MS-FSSHTTPB_R99015 | 2.2.1.12.6.6 | [In Data Element Hash] [Data Element Hash Scheme (variable) is] 1, indicating Content Information Data Structure Version 1.0 as specified in [MS-PCCRC] section 2.3. |  | Protocol | Both | Normative | Unverified
MS-FSSHTTPB_R99016 | 2.2.1.12.6.6 | [In Data Element Hash] Data Element Hash Data (variable): A binary item (section 2.2.1.3) that specifies the hash. |  | Protocol | Both | Normative | Unverified
MS-FSSHTTPB_R99017 | 2.2.1.12.6.6 | [In Data Element Hash] [Data Element Hash Scheme (variable) is] 1, indicating Content Information Data Structure Version 1.0 as specified in [MS-PCCRC] section 2.3. |  | Protocol | Both | Informative | Unverified
MS-FSSHTTPB_R99018 | 2.2.1.12.6.6 | [In Data Element Hash] Data Element Hash Data (variable): A Binary Item (section 2.2.1.3) that specifies the hash. |  | Protocol | Both | Normative | Unverified
MS-FSSHTTPB_R99019 | 2.2.1.12.6.6 | [In Data Element Hash] The hash data [Data Element Hash Data (variable)] MUST be encoded in the schema specified by the data element hash scheme. |  | Protocol | Both | Normative | Unverified
MS-FSSHTTPB_R2121 | 2.2.1.12.7 | [In Data Element Fragment Data Elements] A Data Element Fragment data element has the following structure. |  | Protocol | Both | Informative | Unverified
MS-FSSHTTPB_R336 | 2.2.1.12.7 | [In Data Element Fragment Data Elements] Data Element Start (2 bytes): A 16-bit Stream Object Header (section 2.2.1.5.1) that specifies a data element start. |  | Protocol | Both | Normative | Adapter
MS-FSSHTTPB_R337 | 2.2.1.12.7 | [In Data Element Fragment Data Elements] Data Element Extended GUID (variable): An Extended GUID (section 2.2.1.7) that specifies the data element. |  | Protocol | Both | Normative | Adapter
MS-FSSHTTPB_R338 | 2.2.1.12.7 | [In Data Element Fragment Data Elements] Serial Number (variable): A Serial Number (section 2.2.1.9) that specifies the data element. |  | Protocol | Both | Normative | Adapter
MS-FSSHTTPB_R339 | 2.2.1.12.7 | [In Data Element Fragment Data Elements] Data Element Type (variable): A compact unsigned 64-bit integer (section 2.2.1.1) that specifies the value of the Data Element Fragment data element type. |  | Protocol | Both | Normative | Adapter
MS-FSSHTTPB_R340 | 2.2.1.12.7 | [In Data Element Fragment Data Elements] Data Element Fragment (4 bytes): A 32-bit Stream Object Header (section 2.2.1.5.2) that specifies a Data Element Fragment. |  | Protocol | Both | Normative | Adapter
MS-FSSHTTPB_R341 | 2.2.1.12.7 | [In Data Element Fragment Data Elements] Fragment Extended GUID (variable): An Extended GUID that specifies the Data Element Fragment. |  | Protocol | Both | Normative | Adapter
MS-FSSHTTPB_R342 | 2.2.1.12.7 | [In Data Element Fragment Data Elements] Fragment Data Element Size (variable): A compact unsigned 64-bit integer that specifies the size in bytes of the fragmented data element. |  | Protocol | Both | Normative | Adapter
MS-FSSHTTPB_R343 | 2.2.1.12.7 | [In Data Element Fragment Data Elements] Fragment File Chunk Reference (variable): A File Chunk Reference (section 2.2.1.2) that specifies the Data Element Fragment. |  | Protocol | Both | Normative | Adapter
MS-FSSHTTPB_R344 | 2.2.1.12.7 | [In Data Element Fragment Data Elements] Fragment Data (variable): A byte stream that specifies the binary data opaque to this protocol[MS-FSSHTTPB]. |  | Protocol | Both | Normative | Adapter
MS-FSSHTTPB_R345 | 2.2.1.12.7 | [In Data Element Fragment Data Elements] Data Element End (1 byte): An 8-bit Stream Object Header (section 2.2.1.5.3) that specifies a data element end. |  | Protocol | Both | Normative | Adapter
MS-FSSHTTPB_R2122 | 2.2.1.12.8 | [In Object Data BLOB Data Elements] The Object Data BLOB data element has the following format. |  | Protocol | Both | Informative | Unverified
MS-FSSHTTPB_R346 | 2.2.1.12.8 | [In Object Data BLOB Data Elements] Data Element Start (2 bytes): A 16-bit Stream Object Header (section 2.2.1.5.1) that specifies a data element start. |  | Protocol | Both | Normative | Adapter
MS-FSSHTTPB_R347 | 2.2.1.12.8 | [In Object Data BLOB Data Elements] Data Element Extended GUID (variable): An Extended GUID (section 2.2.1.7) that specifies the data element. |  | Protocol | Both | Normative | Adapter
MS-FSSHTTPB_R348 | 2.2.1.12.8 | [In Object Data BLOB Data Elements] Serial Number (variable): A Serial Number (section 2.2.1.9) that specifies the data element. |  | Protocol | Both | Normative | Adapter
MS-FSSHTTPB_R349 | 2.2.1.12.8 | [In Object Data BLOB Data Elements] Data Element Type (variable): A compact unsigned 64-bit integer (section 2.2.1.1) that specifies the value of the Object Data BLOB data element type. |  | Protocol | Both | Normative | Adapter
MS-FSSHTTPB_R350 | 2.2.1.12.8 | [In Object Data BLOB Data Elements] Object Data BLOB (variable): A 16-bit or 32-bit Stream Object Header that specifies an Object Data BLOB. |  | Protocol | Both | Normative | Adapter
MS-FSSHTTPB_R351 | 2.2.1.12.8 | [In Object Data BLOB Data Elements] Data (variable): A byte stream that specifies the binary data opaque to this protocol[MS-FSSHTTPB]. |  | Protocol | Both | Normative | Adapter
MS-FSSHTTPB_R352 | 2.2.1.12.8 | [In Object Data BLOB Data Elements] Data Element End (1 byte): An 8-bit Stream Object Header (section 2.2.1.5.3) that specifies a data element end. |  | Protocol | Both | Normative | Adapter
MS-FSSHTTPB_R358 | 2.2.1.13 | [In Knowledge] The Knowledge type specifies what the client knows about a state of a file. |  | Protocol | Both | Informative | Unverified
MS-FSSHTTPB_R2123 | 2.2.1.13 | [In Knowledge] It[Knowledge type] has the following format. |  | Protocol | Both | Informative | Unverified
MS-FSSHTTPB_R359 | 2.2.1.13 | [In Knowledge] Knowledge Start (2 bytes): A 16-bit Stream Object Header (section 2.2.1.5.1) that specifies a Knowledge (section 2.2.1.13) start. |  | Protocol | Both | Normative | Adapter
MS-FSSHTTPB_R360 | 2.2.1.13 | [In Knowledge] Specialized Knowledge (variable): Zero or more Specialized Knowledge structures (section 2.2.1.13.1). |  | Protocol | Both | Normative | Adapter
MS-FSSHTTPB_R361 | 2.2.1.13 | [In Knowledge] Knowledge End (1 byte): An 8-bit Stream Object Header (section 2.2.1.5.3) that specifies a Knowledge end. |  | Protocol | Both | Normative | Adapter
MS-FSSHTTPB_R2124 | 2.2.1.13.1 | [In Specialized Knowledge][Specialized Knowledge] Contains the Specialized Knowledge state in the following format. |  | Protocol | Both | Informative | Unverified
MS-FSSHTTPB_R362 | 2.2.1.13.1 | [In Specialized Knowledge] Specialized Knowledge Start (4 bytes): A 32-bit Stream Object Header (section 2.2.1.5.2) that specifies A Specialized Knowledge start. |  | Protocol | Both | Normative | Adapter
MS-FSSHTTPB_R363 | 2.2.1.13.1 | [In Specialized Knowledge] GUID (16 bytes): A GUID that specifies the type of Specialized Knowledge. |  | Protocol | Both | Normative | Adapter
MS-FSSHTTPB_R364 | 2.2.1.13.1 | [In Specialized Knowledge] The following GUIDs detail the type of Knowledge contained: [Its value must be one of] {327A35F6-0761-4414-9686-51E900667A4D}, {3A76E90E-8032-4D0C-B9DD-F3C65029433E}, {0ABE4F35-01DF-4134-A24A-7C79F0859844}, {10091F13-C882-40FB-9886-6533F934C21D}],{BF12E2C1-E64F-4959-8282-73B9A24A7C44}. |  | Protocol | Both | Normative | Adapter
MS-FSSHTTPB_R365 | 2.2.1.13.1 | [In Specialized Knowledge][If the GUID field is set to ] {327A35F6-0761-4414-9686-51E900667A4D}, [it indicates the type of the Specialized Knowledge is]Cell Knowledge (section 2.2.1.13.2). |  | Protocol | Both | Normative | Adapter
MS-FSSHTTPB_R366 | 2.2.1.13.1 | [In Specialized Knowledge][If the GUID field is set to ] {3A76E90E-8032-4D0C-B9DD-F3C65029433E}, [it indicates the type of the specialized knowledge is]Waterline Knowledge (section 2.2.1.13.4). |  | Protocol | Both | Normative | Adapter
MS-FSSHTTPB_R367 | 2.2.1.13.1 | [In Specialized Knowledge][If the GUID field is set to ] {0ABE4F35-01DF-4134-A24A-7C79F0859844}, [it indicates the type of the specialized knowledge is]Fragment Knowledge (section 2.2.1.13.3). |  | Protocol | Both | Normative | Adapter
MS-FSSHTTPB_R368 | 2.2.1.13.1 | [In Specialized Knowledge][If the GUID field is set to ] {10091F13-C882-40FB-9886-6533F934C21D}, [it indicates the type of the specialized knowledge is]Content Tag Knowledge (section 2.2.1.13.5). |  | Protocol | Both | Normative | Adapter
MS-FSSHTTPB_R1212 | 2.2.1.13.1 | [In Specialized Knowledge][If the GUID field is set to ] {BF12E2C1-E64F-4959-8282-73B9A24A7C44}, [it indicates the type of the specialized knowledge is]Version Token Knowledge (section 2.2.1.13.6). |  | Protocol | Both | Normative | Adapter
MS-FSSHTTPB_R369 | 2.2.1.13.1 | [In Specialized Knowledge] Specialized Knowledge Data (variable): The data for the specific Knowledge type. |  | Protocol | Both | Normative | Adapter
MS-FSSHTTPB_R370 | 2.2.1.13.1 | [In Specialized Knowledge] Specialized Knowledge End (2 bytes): A 16-bit Stream Object Header (section 2.2.1.5.4) that specifies Specialized Knowledge end. |  | Protocol | Both | Normative | Adapter
MS-FSSHTTPB_R2125 | 2.2.1.13.2 | [In Cell Knowledge] Specifies the data element knowledge of the client in the following format. |  | Protocol | Both | Informative | Unverified
MS-FSSHTTPB_R372 | 2.2.1.13.2 | [In Cell Knowledge] Cell Knowledge Start (2 bytes): A 16-bit Stream Object Header (section 2.2.1.5.1) that specifies a Cell Knowledge start. |  | Protocol | Both | Normative | Adapter
MS-FSSHTTPB_R373 | 2.2.1.13.2 | [In Cell Knowledge] Cell Knowledge Data (variable): An array of Knowledge Entry (section 2.2.1.13.2.2) that specifies one data element Knowledge reference. |  | Protocol | Both | Normative | Adapter
MS-FSSHTTPB_R3731 | 2.2.1.13.2 | [In Cell Knowledge] Cell Knowledge Data (variable): A Cell Knowledge Range (section 2.2.1.13.2.1) that specifies one or more data element Knowledge references. |  | Protocol | Both | Normative | Adapter
MS-FSSHTTPB_R374 | 2.2.1.13.2 | [In Cell Knowledge] Cell Knowledge End (1 byte): An 8-bit Stream Object Header (section 2.2.1.5.3) that specifies the Cell Knowledge end. |  | Protocol | Both | Normative | Adapter
MS-FSSHTTPB_R375 | 2.2.1.13.2.1 | [In Cell Knowledge Range] A Cell Knowledge Range of data elements specifies knowledge about a range of cells in the following format. |  | Protocol | Both | Informative | Unverified
MS-FSSHTTPB_R376 | 2.2.1.13.2.1 | [In Cell Knowledge Range] Cell Knowledge Range (2 bytes): A 16-bit Stream Object Header (section 2.2.1.5.1) that specifies the start of a Cell Knowledge Range. |  | Protocol | Both | Normative | Adapter
MS-FSSHTTPB_R377 | 2.2.1.13.2.1 | [In Cell Knowledge Range] GUID (16 bytes): A GUID that specifies the data element. |  | Protocol | Both | Normative | Adapter
MS-FSSHTTPB_R2126 | 2.2.1.13.2.1 | [In Cell Knowledge Range] GUID (16 bytes): Combined with the From sequence number, it[GUID (16 bytes)] forms the starting Serial Number (section 2.2.1.9) of the range. |  | Protocol | Both | Normative | Test Case
MS-FSSHTTPB_R2127 | 2.2.1.13.2.1 | [In Cell Knowledge Range] GUID (16 bytes): Combined with the To sequence number, it[GUID (16 bytes)] forms the ending Serial Number of the range. |  | Protocol | Both | Normative | Test Case
MS-FSSHTTPB_R378 | 2.2.1.13.2.1 | [In Cell Knowledge Range] From (variable): A compact unsigned 64-bit integer section 2.2.1.1() that specifies the starting Sequence Number. |  | Protocol | Both | Normative | Adapter
MS-FSSHTTPB_R2128 | 2.2.1.13.2.1 | [In Cell Knowledge Range] From (variable): When combined with the GUID, it[From (variable)] forms the serial number of the starting data element in the range. |  | Protocol | Both | Normative | Test Case
MS-FSSHTTPB_R558 | 2.2.1.13.2.1 | [In Cell Knowledge Range] To (variable): A compact unsigned 64-bit integer that specifies the ending sequence number. |  | Protocol | Both | Normative | Adapter
MS-FSSHTTPB_R2129 | 2.2.1.13.2.1 | [In Cell Knowledge Range] To (variable): When combined with the GUID, it[To (variable)] forms the Serial Number of the ending data element in the range. |  | Protocol | Both | Normative | Test Case
MS-FSSHTTPB_R559 | 2.2.1.13.2.2 | [In Cell Knowledge Entry] A Cell Knowledge Entry specifies the knowledge for a single cell in the following format. |  | Protocol | Both | Informative | Unverified
MS-FSSHTTPB_R560 | 2.2.1.13.2.2 | [In Cell Knowledge Entry] Cell Knowledge Entry (2 bytes): A 16-bit Stream Object Header (section 2.2.1.5.1), that specifies a Cell Knowledge Entry. |  | Protocol | Both | Normative | Adapter
MS-FSSHTTPB_R561 | 2.2.1.13.2.2 | [In Cell Knowledge Entry] Serial Number (variable): A Serial Number (section 2.2.1.9) that specifies the cell. |  | Protocol | Both | Normative | Adapter
MS-FSSHTTPB_R562 | 2.2.1.13.3 | [In Fragment Knowledge] The Fragment Knowledge tells the client which fragments of a large data element have been uploaded to the server in the following format. |  | Protocol | Both | Informative | Unverified
MS-FSSHTTPB_R563 | 2.2.1.13.3 | [In Fragment Knowledge] Fragment Knowledge Start (4 bytes): A 32-bit Stream Object Header (section 2.2.1.5.2) that specifies a Fragment Knowledge start. |  | Protocol | Both | Normative | Adapter
MS-FSSHTTPB_R564 | 2.2.1.13.3 | [In Fragment Knowledge] Fragment Knowledge Entries (variable):An optional array of Fragment Knowledge Entry (section 2.2.1.13.3.1) structures specifying the fragments which have been uploaded. |  | Protocol | Both | Normative | Adapter
MS-FSSHTTPB_R565 | 2.2.1.13.3 | [In Fragment Knowledge] Fragment Knowledge End (2 bytes): A 16-bit Stream Object Header (section 2.2.1.5.4) that specifies a Fragment Knowledge end. |  | Protocol | Both | Normative | Adapter
MS-FSSHTTPB_R2130 | 2.2.1.13.3.1 | [In Fragment Knowledge Entry] The Fragment Knowledge Entry tells the client that the specified fragment of a large data element has been uploaded to the server in the following format. |  | Protocol | Both | Informative | Unverified
MS-FSSHTTPB_R566 | 2.2.1.13.3.1 | [In Fragment Knowledge Entry] Fragment Descriptor (4 bytes): A 32-bit Stream Object Header (section 2.2.1.5.2) that specifies a Fragment Knowledge Entry. |  | Protocol | Both | Normative | Adapter
MS-FSSHTTPB_R567 | 2.2.1.13.3.1 | [In Fragment Knowledge Entry] Extended GUID (variable): An Extended GUID (section 2.2.1.7) that specifies the data element this Fragment Knowledge Entry contains knowledge about. |  | Protocol | Both | Normative | Adapter
MS-FSSHTTPB_R568 | 2.2.1.13.3.1 | [In Fragment Knowledge Entry] Data Element Size (variable): A compact unsigned 64-bit integer (section 2.2.1.1) specifying the size in bytes of the data element specified by the preceding Extended GUID. |  | Protocol | Both | Normative | Adapter
MS-FSSHTTPB_R569 | 2.2.1.13.3.1 | [In Fragment Knowledge Entry] Data Element Chunk Reference (variable): A file chunk reference (section 2.2.1.2) specifying which part of the data element with the preceding GUID this Fragment Knowledge Entry contains knowledge about. |  | Protocol | Both | Normative | Adapter
MS-FSSHTTPB_R570 | 2.2.1.13.4 | [In Waterline Knowledge] The Waterline Knowledge specifies the current server waterline, which is the Serial Number (section 2.2.1.9) greater than or equal to the Serial Number of all the cells on the server that the client has downloaded. |  | Protocol | Both | Normative | Test Case
MS-FSSHTTPB_R571 | 2.2.1.13.4 | [In Waterline Knowledge] It[Waterline Knowledge structure] allows server implementations to improve performance by skipping over cells the client has already downloaded for some operations. |  | Protocol | Both | Informative | Unverified
MS-FSSHTTPB_R4014 | 2.2.1.13.4 | [In Waterline Knowledge] Waterline Knowledge is intended to be used for server-specific optimizations. |  | Protocol | Both | Informative | Unverified
MS-FSSHTTPB_R4015 | 2.2.1.13.4 | [In Waterline Knowledge] Clients MUST NOT interpret the values as they are not defined by this protocol. |  | Protocol | Client | Normative | Unverified
MS-FSSHTTPB_R4016 | 2.2.1.13.4 | [In Waterline Knowledge] Client considerations: That these properties MUST NOT be modified by the client. |  | Protocol | Client | Normative | Unverified
MS-FSSHTTPB_R4017 | 2.2.1.13.4 | [In Waterline Knowledge] [Client considerations:] These values SHOULD be considered opaque from the client's perspective and the client SHOULD NOT attempt to interpret the values |  | Protocol | Client | Normative | Unverified
MS-FSSHTTPB_R4018 | 2.2.1.13.4 | [In Waterline Knowledge] [Client considerations:] They MUST be sent back to the server unmodified. |  | Protocol | Client | Normative | Unverified
MS-FSSHTTPB_R4019 | 2.2.1.13.4 | [In Waterline Knowledge] Server considerations. Server implementations do not need to replicate the same logic and behavior as SharePoint when using these properties to decide which cells to send to the client. |  | Protocol | Server | Normative | Non-testable
MS-FSSHTTPB_R4020 | 2.2.1.13.4 | [In Waterline Knowledge] [Server considerations.] Because the values are opaque to the client, a server implementation can use these values as needed. |  | Protocol | Both | Normative | Non-testable
MS-FSSHTTPB_R2131 | 2.2.1.13.4 | [In Waterline Knowledge] It[Waterline Knowledge] has the following format. |  | Protocol | Both | Informative | Unverified
MS-FSSHTTPB_R572 | 2.2.1.13.4 | [In Waterline Knowledge] Waterline Knowledge Start (2 bytes): A 16-bit Stream Object Header (section 2.2.1.5.1) that specifies a Waterline Knowledge start. |  | Protocol | Both | Normative | Adapter
MS-FSSHTTPB_R573 | 2.2.1.13.4 | [In Waterline Knowledge] Waterline Knowledge Data (variable): One or more Waterline Knowledge Entries (section 2.2.1.13.4.1) that specify what the server has already delivered to the client or what the client has already received from the server. |  | Protocol | Both | Normative | Adapter
MS-FSSHTTPB_R574 | 2.2.1.13.4 | [In Waterline Knowledge] Waterline Knowledge End (1 byte): An 8-bit Stream Object Header (section 2.2.1.5.3) that specifies the Waterline Knowledge end. |  | Protocol | Both | Normative | Adapter
MS-FSSHTTPB_R2132 | 2.2.1.13.4.1 | [In Waterline Knowledge Entry] The Waterline Knowledge Entry specifies the current server waterline for the specified cell storage in the following format. |  | Protocol | Both | Informative | Unverified
MS-FSSHTTPB_R575 | 2.2.1.13.4.1 | [In Waterline Knowledge Entry] Waterline Knowledge Entry (2 bytes): A 16-bit Stream Object Header (section 2.2.1.5.1) that specifies a Waterline Knowledge Entry. |  | Protocol | Both | Normative | Adapter
MS-FSSHTTPB_R576 | 2.2.1.13.4.1 | [In Waterline Knowledge Entry] Cell Storage Extended GUID (variable): An Extended GUID (section 2.2.1.7) that specifies the cell storage this entry specifies the waterline for. |  | Protocol | Both | Normative | Adapter
MS-FSSHTTPB_R577 | 2.2.1.13.4.1 | [In Waterline Knowledge Entry] Waterline (variable): A compact unsigned 64-bit integer (section 2.2.1.1) that specifies a sequential Serial Number (section 2.2.1.9). |  | Protocol | Both | Normative | Adapter
MS-FSSHTTPB_R379 | 2.2.1.13.4.1 | [In Waterline Knowledge Entry] Reserved (variable): A compact unsigned 64-bit integer that specifies a reserved field that MUST have value of zero. |  | Protocol | Both | Normative | Adapter
MS-FSSHTTPB_R556 | 2.2.1.13.4.1 | [In Waterline Knowledge Entry] Reserved (variable): MUST be ignored. |  | Protocol | Server | Normative | Non-testable
MS-FSSHTTPB_R380 | 2.2.1.13.5 | [In Content Tag Knowledge] The Content Tag Knowledge specifies changes to implementer-defined content that is stored on the server. |  | Protocol | Both | Informative | Unverified
MS-FSSHTTPB_R4021 | 2.2.1.13.5 | [In Content Tag Knowledge] The Content Tag Knowledge has the following format. |  | Protocol | Both | Informative | Unverified
MS-FSSHTTPB_R4022 | 2.2.1.13.5 | [In Content Tag Knowledge] Content Tag Knowledge is intended to be used for server-specific optimizations. |  | Protocol | Both | Informative | Unverified
MS-FSSHTTPB_R4023 | 2.2.1.13.5 | [In Content Tag Knowledge] Clients MUST NOT interpret the values as they are not defined by this protocol. |  | Protocol | Client | Normative | Unverified
MS-FSSHTTPB_R4024 | 2.2.1.13.5 | [In Content Tag Knowledge] Client considerations: That these properties MUST NOT be modified by the client. |  | Protocol | Client | Normative | Unverified
MS-FSSHTTPB_R4025 | 2.2.1.13.5 | [In Content Tag Knowledge] [Client considerations:] These values SHOULD be considered opaque from the client's perspective and the client SHOULD NOT attempt to interpret the values. |  | Protocol | Client | Normative | Unverified
MS-FSSHTTPB_R4026 | 2.2.1.13.5 | [In Content Tag Knowledge] [Client considerations:] They MUST be sent back to the server unmodified. |  | Protocol | Client | Normative | Unverified
MS-FSSHTTPB_R4027 | 2.2.1.13.5 | [In Content Tag Knowledge] Server considerations. Server implementations do not need to replicate the same logic and behavior as SharePoint when using these properties to decide which cells to send to the client. |  | Protocol | Server | Normative | Non-testable
MS-FSSHTTPB_R4028 | 2.2.1.13.5 | [In Content Tag Knowledge] [Server considerations.] Because the values are opaque to the client, a server implementation can use these values as needed. |  | Protocol | Server | Normative | Non-testable
MS-FSSHTTPB_R4029 | 2.2.1.13.5 | [In Content Tag Knowledge] It[Content Tag Knowledge] has the following format. |  | Protocol | Both | Informative | Unverified
MS-FSSHTTPB_R381 | 2.2.1.13.5 | [In Content Tag Knowledge] Content Tag Start (2 bytes): A 16-bit Stream Object Header (section 2.2.1.5.1) that specifies the Content Tag Knowledge start. |  | Protocol | Both | Normative | Adapter
MS-FSSHTTPB_R382 | 2.2.1.13.5 | [In Content Tag Knowledge] Content Tag Entry Array (variable): An array of Content Tag Knowledge Entry structures (section 2.2.1.13.5.1), each of which specifies changes for a BLOB. |  | Protocol | Both | Normative | Adapter
MS-FSSHTTPB_R383 | 2.2.1.13.5 | [In Content Tag Knowledge] Content Tag Knowledge End (1 byte): An 8-bit Stream Object Header (section 2.2.1.5.3) that specifies the Content Tag Knowledge end. |  | Protocol | Both | Normative | Adapter
MS-FSSHTTPB_R384 | 2.2.1.13.5.1 | [In Content Tag Knowledge Entry] The Content Tag Knowledge Entry specifies changes for a BLOB. |  | Protocol | Both | Informative | Unverified
MS-FSSHTTPB_R385 | 2.2.1.13.5.1 | [In Content Tag Knowledge Entry] Content Tag Knowledge Entry Start (variable): A 16-bit (section 2.2.1.5.1) or 32-bit Stream Object Header (section 2.2.1.5.2) that specifies the start of a Content Tag Knowledge Entry. |  | Protocol | Both | Normative | Adapter
MS-FSSHTTPB_R386 | 2.2.1.13.5.1 | [In Content Tag Knowledge Entry] BLOB Heap Extended GUID (variable): An Extended GUID (section 2.2.1.7) that specifies the BLOB this content tag is for. |  | Protocol | Both | Normative | Adapter
MS-FSSHTTPB_R387 | 2.2.1.13.5.1 | [In Content Tag Knowledge Entry] Clock Data (variable): A binary item (section 2.2.1.3) that specifies changes for a BLOB on the server. |  | Protocol | Both | Normative | Adapter
MS-FSSHTTPB_R4030 | 2.2.1.13.5.1 | [In Content Tag Knowledge Entry] This is implementation-specific on the server side; |  | Protocol | Both | Informative | Unverified
MS-FSSHTTPB_R4031 | 2.2.1.13.5.1 | [In Content Tag Knowledge Entry] the client MUST set this to the same value as the server when it is included in a subsequent Query Changes (section 2.2.2.1.3) sub-request. |  | Protocol | Client | Normative | Unverified
MS-FSSHTTPB_R1213 | 2.2.1.13.6 | [In Version Token Knowledge]The Version Token Knowledge contains a version token identifying the version of the file that was either queried or updated in the following format.<4> |  | Protocol | Both | Normative | Non-testable | Verified by derived requirements: MS-FSSHTTPB_R1345.
MS-FSSHTTPB_R1214 | 2.2.1.13.6 | [In Version Token Knowledge]Version Token Knowledge (4 bytes): A 32-bit Stream Object Header (section 2.2.1.5.2) that specifies a Version Token Knowledge. |  | Protocol | Both | Normative | Adapter
MS-FSSHTTPB_R1215 | 2.2.1.13.6 | [In Version Token Knowledge]Token Data (variable): A byte stream that specifies the version token opaque to this protocol. |  | Protocol | Both | Normative | Adapter
MS-FSSHTTPB_R500 | 2.2.1.14 | [In String Item Array][String Item Array]The length and content of an array of String Items as specified in section 2.2.1.4. |  | Protocol | Both | Normative | Adapter
MS-FSSHTTPB_R501 | 2.2.1.14 | [In String Item Array] as specified in section 2.2.1.4. |  | Protocol | Both | Informative | Unverified
MS-FSSHTTPB_R502 | 2.2.1.14 | [In String Item Array] Count (variable): A compact unsigned 64-bit integer (section 2.2.1.1) that specifies the count of String Items in the array. |  | Protocol | Both | Normative | Adapter
MS-FSSHTTPB_R503 | 2.2.1.14 | [In String Item Array] Content (variable): A String Item Array that specifies an array of items. |  | Protocol | Both | Normative | Adapter
MS-FSSHTTPB_R388 | 2.2.2 | [In Request Message Syntax] A request message specifies the format used to contain sub-requests (section 2.2.2.1) in the following format. |  | Protocol | Client | Informative | Unverified
MS-FSSHTTPB_R389 | 2.2.2 | [In Request Message Syntax] Protocol Version (2bytes): An unsigned integer that specifies the protocol schema version number used in this request. |  | Protocol | Client | Normative | Unverified
MS-FSSHTTPB_R390 | 2.2.2 | [In Request Message Syntax] The valid values for this field [Protocol Version] are 12, 13 and 14.<5> |  | Protocol | Client | Normative | Unverified
MS-FSSHTTPB_R391 | 2.2.2 | [In Request Message Syntax] Minimum Version (2 bytes): An unsigned integer that specifies the oldest version of the protocol schema that this schema is compatible with. |  | Protocol | Client | Normative | Unverified
MS-FSSHTTPB_R392 | 2.2.2 | [In Request Message Syntax] This value[Minimum Version] MUST be 11. |  | Protocol | Client | Normative | Unverified
MS-FSSHTTPB_R393 | 2.2.2 | [In Request Message Syntax] Signature (8 bytes): An unsigned integer that specifies a constant signature that identifies this as a request. |  | Protocol | Client | Normative | Unverified
MS-FSSHTTPB_R394 | 2.2.2 | [In Request Message Syntax] Signature (8 bytes): This[Signature] MUST be set to 0x9B069439F329CF9C. |  | Protocol | Client | Normative | Unverified
MS-FSSHTTPB_R395 | 2.2.2 | [In Request Message Syntax] Request Start (4 bytes): A 32-bit Stream Object Header (section 2.2.1.5.2) that specifies a request start. |  | Protocol | Client | Normative | Unverified
MS-FSSHTTPB_R396 | 2.2.2 | [In Request Message Syntax] User Agent Start (4 bytes): A 32-bit Stream Object Header that specifies a user agent start. |  | Protocol | Client | Normative | Unverified
MS-FSSHTTPB_R397 | 2.2.2 | [In Request Message Syntax] User Agent GUID (4 bytes, optional): A 32-bit Stream Object Header that specifies a user agent GUID. |  | Protocol | Client | Normative | Unverified
MS-FSSHTTPB_R398 | 2.2.2 | [In Request Message Syntax] GUID (16 bytes, optional): A GUID that specifies the user agent. |  | Protocol | Client | Normative | Unverified
MS-FSSHTTPB_R4032 | 2.2.2 | [In Request Message Syntax] This GUID MUST be specified if and only if the User Agent GUID is specified. |  | Protocol | Client | Normative | Unverified
MS-FSSHTTPB_R4033 | 2.2.2 | [In Request Message Syntax] User Agent Client and Platform (4 bytes): A 32-bit Stream Object Header that specifies a user agent client and platform(with Client Count, Client Byte Array, Platform Count and Platform Byte Array). |  | Protocol | Client | Normative | Unverified
MS-FSSHTTPB_R4034 | 2.2.2 | [In Request Message Syntax] This object replaces the User Agent GUID. |  | Protocol | Client | Normative | Unverified
MS-FSSHTTPB_R4035 | 2.2.2 | [In Request Message Syntax] If this is specified, the User Agent GUID SHOULD NOT be specified. |  | Protocol | Client | Normative | Unverified
MS-FSSHTTPB_R4036 | 2.2.2 | [In Request Message Syntax] Client Count (variable): A compact unsigned 64-bit integer (section 2.2.1.1) that specifies the count of bytes in the Client Byte Array. |  | Protocol | Client | Normative | Unverified
MS-FSSHTTPB_R4037 | 2.2.2 | [In Request Message Syntax] Client Byte Array (variable): An array of bytes that is a UTF-8 encoded string specifying the client name for the user agent. |  | Protocol | Client | Normative | Unverified
MS-FSSHTTPB_R4038 | 2.2.2 | [In Request Message Syntax] Platform Count (variable): A compact unsigned 64-bit integer (section 2.2.1.1) that specifies the count of bytes in the Platform Byte Array. |  | Protocol | Client | Normative | Unverified
MS-FSSHTTPB_R4039 | 2.2.2 | [In Request Message Syntax] Platform Byte Array (variable): An array of bytes that is a UTF-8 encoded string specifying the platform name for the user agent. |  | Protocol | Client | Normative | Unverified
MS-FSSHTTPB_R399 | 2.2.2 | [In Request Message Syntax] User Agent Version (4 bytes): A 32-bit Stream Object Header that specifies a user agent version. |  | Protocol | Client | Normative | Unverified
MS-FSSHTTPB_R400 | 2.2.2 | [In Request Message Syntax] Version (4 bytes): An unsigned integer that specifies the version of the client. |  | Protocol | Client | Normative | Unverified
MS-FSSHTTPB_R401 | 2.2.2 | [In Request Message Syntax] User Agent End (2 bytes): A 16-bit Stream Object Header (section 2.2.1.5.4) that specifies a user agent end. |  | Protocol | Client | Normative | Unverified
MS-FSSHTTPB_R99020 | 2.2.2 | [In Request Message Syntax] Request Hashing Options Declaration: An optional 32-bit Stream Object Header that specifies a request hashing options declaration.<6> |  | Protocol | Both | Normative | Unverified
MS-FSSHTTPB_R99021 | 2.2.2 | [In Request Message Syntax] Request Hashing Schema (variable): An optional compact unsigned 64-bit integer that specifies the Hashing Schema being requested. |  | Protocol | Client | Normative | Unverified
MS-FSSHTTPB_R99023 | 2.2.2 | [In Request Message Syntax] [Request Hashing Schema] MUST be set to 1 indicating Content Information Data Structure Version 1.0 as specified in [MS-PCCRC] section 2.3. |  | Protocol | Client | Normative | Unverified
MS-FSSHTTPB_R99024 | 2.2.2 | [In Request Message Syntax] A – Reserved (1 bit, optional): A reserved bit that MUST be set to zero. |  | Protocol | Client | Normative | Unverified
MS-FSSHTTPB_R99025 | 2.2.2 | [In Request Message Syntax] [A – Reserved (1 bit, optional)] MUST be ignored. |  | Protocol | Server | Normative | Non-testable | Partially verified by derived requirement: MS-FSSHTTPB_R990251.
MS-FSSHTTPB_R990251 | 2.2.2 | [In Request Message Syntax] Whenever the[A – Reserved (1 bit, optional) field is set to 0 or 1, the protocol server must return the same response. | MS-FSSHTTPB_R99025:p | Protocol | Server | Normative | Test Case
MS-FSSHTTPB_R99026 | 2.2.2 | [In Request Message Syntax] B – Reserved (1 bit, optional): A reserved bit that MUST be set to zero. |  | Protocol | Client | Normative | Unverified
MS-FSSHTTPB_R99027 | 2.2.2 | [In Request Message Syntax] [B – Reserved (1 bit, optional)] MUST be ignored. |  | Protocol | Server | Normative | Non-testable | Partially verified by derived requirement: MS-FSSHTTPB_R990271.
MS-FSSHTTPB_R990271 | 2.2.2 | [In Request Message Syntax] Whenever the[B – Reserved (1 bit, optional) field is set to 0 or 1, the protocol server must return the same response. | MS-FSSHTTPB_R99027:p | Protocol | Server | Normative | Test Case
MS-FSSHTTPB_R99028 | 2.2.2 | [In Request Message Syntax] C – Request Data Element Hashes Instead of Data (1 bit, optional): If set, a bit that specifies to exclude object data and instead return data element hashes; |  | Protocol | Both | Normative | Unverified
MS-FSSHTTPB_R99029 | 2.2.2 | [In Request Message Syntax] C – Request Data Element Hashes Instead of Data (1 bit, optional): otherwise [if not set], object data is included. |  | Protocol | Both | Normative | Unverified
MS-FSSHTTPB_R99030 | 2.2.2 | [In Request Message Syntax] D – Request Data Element Hashes (1 bit, optional): If set, a bit that specifies to include data element hashes (if available) when returning data elements; |  | Protocol | Both | Normative | Unverified
MS-FSSHTTPB_R99031 | 2.2.2 | [In Request Message Syntax] otherwise [if D – Request Data Element Hashes (1 bit, optional) is not set, ] data element hashes will not be returned. |  | Protocol | Both | Normative | Unverified
MS-FSSHTTPB_R99032 | 2.2.2 | [In Request Message Syntax] [D – Request Data Element Hashes (1 bit, optional):] If data element hashes are returned they MUST be encoded in the schema specified by Request Hashing Schema. |  | Protocol | Client | Normative | Unverified
MS-FSSHTTPB_R99033 | 2.2.2 | [In Request Message Syntax] E - Reserved1 (4 bits, optional): A 4-bit reserved field that MUST be set to zero. |  | Protocol | Client | Normative | Unverified
MS-FSSHTTPB_R99034 | 2.2.2 | [In Request Message Syntax] [E - Reserved1 (4 bits, optional)] MUST be ignored. |  | Protocol | Server | Normative | Non-testable | Partially verified by derived requirement: MS-FSSHTTPB_R990341.
MS-FSSHTTPB_R990341 | 2.2.2 | [In Request Message Syntax] Whenever the[E – Reserved (4 bit, optional) field is set to 0 or 1, the protocol server must return the same response. | MS-FSSHTTPB_R99034:p | Protocol | Server | Normative | Test Case
MS-FSSHTTPB_R1216 | 2.2.2 | [In Request Message Syntax]Cell Roundtrip Options (4 bytes): An optional 32-bit Stream Object Header that specifies cell roundtrip options.<7> |  | Protocol | Client | Normative | Unverified
MS-FSSHTTPB_R1217 | 2.2.2 | [In Request Message Syntax]F – Request Version Token knowledge (1 bit, optional): If set, a bit that specifies to return the Version Token Knowledge (section 2.2.1.13.6); |  | Protocol | Both | Normative | Unverified
MS-FSSHTTPB_R1218 | 2.2.2 | [In Request Message Syntax][F – Request Version Token knowledge (1 bit, optional)][If not set] otherwise, Version Token Knowledge is not included. |  | Protocol | Both | Normative | Unverified
MS-FSSHTTPB_R1219 | 2.2.2 | [In Request Message Syntax]G – Non Generic Schema (1 bit, optional): This attribute MAY be set. |  | Protocol | Both | Normative | Unverified
MS-FSSHTTPB_R1220 | 2.2.2 | [In Request Message Syntax][G – Non Generic Schema (1 bit, optional)]If set, a bit that sets the non-generic schema hint on the upload requests. |  | Protocol | Both | Normative | Unverified
MS-FSSHTTPB_R1221 | 2.2.2 | [In Request Message Syntax]H - Reserved (6 bits, optional): A 6-bit reserved field that MUST be set to zero |  | Protocol | Client | Normative | Unverified
MS-FSSHTTPB_R1222 | 2.2.2 | [In Request Message Syntax][H - Reserved (6 bits, optional)]MUST be ignored. |  | Protocol | Server | Normative | Non-testable | Partially verified by derived requirement: MS-FSSHTTPB_R1223.
MS-FSSHTTPB_R1223 | 2.2.2 | [In Request Message Syntax]Whenever the[H - Reserved (6 bits, optional)] field is set to 0 or 1, the protocol server must return the same response. | MS-FSSHTTPB_R1222:p | Protocol | Server | Normative | Test Case
MS-FSSHTTPB_R407 | 2.2.2 | [In Request Message Syntax] Sub-requests (variable): An array of sub-requests (section 2.2.2.1), that specifies request information to execute on the server. |  | Protocol | Client | Normative | Unverified
MS-FSSHTTPB_R408 | 2.2.2 | [In Request Message Syntax] Data Element Package (variable): A Data Element Package (section 2.2.1.12) that specifies the serialized data elements for the request. |  | Protocol | Client | Normative | Unverified
MS-FSSHTTPB_R2134 | 2.2.2 | [In Request Message Syntax] Data Element Package (variable): Put Changes (section 2.2.2.1.4) is the only sub-request type that can be used to reference data elements within this package. |  | Protocol | Client | Normative | Unverified
MS-FSSHTTPB_R411 | 2.2.2 | [In Request Message Syntax] Cell Request End (2 bytes): A 16-bit Stream Object Header that specifies a cell request end. |  | Protocol | Client | Normative | Unverified
MS-FSSHTTPB_R6134 | 2.2.2.1 | [In Sub-Requests] A sub-request has the following format. |  | Protocol | Client | Informative | Unverified
MS-FSSHTTPB_R412 | 2.2.2.1 | [In Sub-Requests] Sub-request Start (4 bytes): A 32-bit Stream Object Header (section 2.2.1.5.2) that specifies a sub-request start. |  | Protocol | Client | Normative | Unverified
MS-FSSHTTPB_R413 | 2.2.2.1 | [In Sub-Requests] Request ID (variable): A compact unsigned 64-bit integer (section 2.2.1.1) that MUST be less than 0xFFFFFFFF that specifies the request number for each sub-request. |  | Protocol | Client | Normative | Unverified
MS-FSSHTTPB_R2135 | 2.2.2.1 | [In Sub-Requests] Request ID (variable): The Request ID for this sub-request MUST be unique within the sub-requests in the request. |  | Protocol | Client | Normative | Unverified
MS-FSSHTTPB_R414 | 2.2.2.1 | [In Sub-Requests] Request Type (variable): A compact unsigned 64-bit integer that specifies the request type (section 2.2.1.6). |  | Protocol | Client | Normative | Unverified
MS-FSSHTTPB_R415 | 2.2.2.1 | [In Sub-Requests] Priority (variable): A compact unsigned 64-bit integer that specifies the priority of the sub-request. |  | Protocol | Client | Normative | Unverified
MS-FSSHTTPB_R2136 | 2.2.2.1 | [In Sub-Requests] Priority (variable): The server executes the set of sub-requests contained in a request in ascending numerical priority. |  | Protocol | Server | Normative | Test Case
MS-FSSHTTPB_R2137 | 2.2.2.1 | [In Sub-Requests] Priority (variable): Sub-requests with the same priority are executed in any order with respect to each other.<8> |  | Protocol | Server | Normative | Non-testable | Verified by derived requirements: MS-FSSHTTPB_R4110, MS-FSSHTTPB_R4111.
MS-FSSHTTPB_R2138 | 2.2.2.1 | [In Sub-Requests] Target Partition Id (variable): An optional Target Partition Id (section 2.2.2.1.1) that specifies the target partition for this sub-request. <9> |  | Protocol | Both | Normative | Non-testable | Verified by derived requirement: MS-FSSHTTPB_R213802.
MS-FSSHTTPB_R416 | 2.2.2.1 | [In Sub-Requests] Sub-request data (variable): A structure that specifies additional data for this sub-request. |  | Protocol | Client | Normative | Unverified
MS-FSSHTTPB_R417 | 2.2.2.1 | [In Sub-Requests] The structure[Sub-request data (variable)] used depends on the value of the Request Type, as specified by the following table. |  | Protocol | Client | Normative | Unverified
MS-FSSHTTPB_R418 | 2.2.2.1 | [In Sub-Requests][Request Type is set to ]1 [specifies the Sub-request data is for the ]Query Access (section 2.2.2.1.2)[operation]. |  | Protocol | Client | Normative | Unverified
MS-FSSHTTPB_R419 | 2.2.2.1 | [In Sub-Requests][Request Type is set to ]2 [specifies the Sub-request data is for the ]Query Changes (section 2.2.2.1.3)[operation]. |  | Protocol | Client | Normative | Unverified
MS-FSSHTTPB_R422 | 2.2.2.1 | [In Sub-Requests][Request Type is set to ]5 [specifies the Sub-request data is for the ]Put Changes (section 2.2.2.1.4)[operation]. |  | Protocol | Client | Normative | Unverified
MS-FSSHTTPB_R99035 | 2.2.2.1 | [In Sub-Requests][Request Type is set to ]11 [specifies the Sub-request data is for the ]Allocate Extended Guid Range (section 2.2.2.1.5). |  | Protocol | Client | Normative | Unverified
MS-FSSHTTPB_R426 | 2.2.2.1 | [In Sub-Requests] Sub-request End (2 bytes): A 16-bit Stream Object Header (section 2.2.1.5.4) that specifies a sub-request end. |  | Protocol | Client | Normative | Unverified
MS-FSSHTTPB_R2139 | 2.2.2.1.1 | [In Target Partition Id] The Target Partition Id structure has the following format. |  | Protocol | Client | Informative | Unverified
MS-FSSHTTPB_R2140 | 2.2.2.1.1 | [In Target Partition Id] Target Partition Id Start (variable): A 32-bit Stream Object Header (section 2.2.1.5.2) that specifies the beginning of a Target Partition Id. |  | Protocol | Client | Normative | Unverified
MS-FSSHTTPB_R2141 | 2.2.2.1.1 | [In Target Partition Id] Partition Id GUID (16 bytes): A GUID that specifies the partition. |  | Protocol | Client | Normative | Unverified
MS-FSSHTTPB_R2143 | 2.2.2.1.2 | [In Query Access] Query Access does not have any sub-request data. |  | Protocol | Client | Normative | Unverified
MS-FSSHTTPB_R2144 | 2.2.2.1.3 | [In Query Changes] The Query Changes sub-request has the following format. |  | Protocol | Client | Informative | Unverified
MS-FSSHTTPB_R428 | 2.2.2.1.3 | [In Query Changes] Query Changes Request (4 bytes): A 32-bit Stream Object Header (section 2.2.1.5.2) that specifies the beginning of a Query Changes request. |  | Protocol | Client | Normative | Unverified
MS-FSSHTTPB_R430 | 2.2.2.1.3 | [In Query Changes] A – Reserved (1 bit): A reserved bit that MUST be ignored. |  | Protocol | Server | Normative | Non-testable | Partically verified by derived requirement: MS-FSSHTTPB_R43001.
MS-FSSHTTPB_R43001 | 2.2.2.1.3 | [In Query Changes] Whenever the A – Reserved field is set to 0 or 1, the protocol server must return the same response. | MS-FSSHTTPB_R430:p | Protocol | Server | Normative | Test Case
MS-FSSHTTPB_R432 | 2.2.2.1.3 | [In Query Changes] B - Allow Fragments (1 bit): If set, a bit that specifies to allow fragments. |  | Protocol | Both | Normative | Test Case
MS-FSSHTTPB_R2145 | 2.2.2.1.3 | [In Query Changes] B - Allow Fragments (1 bit): otherwise[If B - Allow Fragments is not set], it[B - Allow Fragments] does not allow fragments, unless the bit specified in E is set. |  | Protocol | Both | Normative | Unverified
MS-FSSHTTPB_R2146 | 2.2.2.1.3 | [In Query Changes] C –Exclude Object Data (1 bit): This attribute will be ignored by the server. |  | Protocol | Both | Normative | Non-testable | Partically verified by derived requirement: MS-FSSHTTPB_R214601.
MS-FSSHTTPB_R214601 | 2.2.2.1.3 | [In Query Changes] Whenever the C –Exclude Object Data field is set to 0 or 1, the protocol server must return the same response. | MS-FSSHTTPB_R2146:p | Protocol | Both | Normative | Test Case
MS-FSSHTTPB_R2148 | 2.2.2.1.3 | [In Query Changes] D - Include Filtered Out Data Elements In Knowledge (1 bit): If set, a bit that specifies to include the Serial Numbers (section 2.2.1.9) of filtered out data elements in the response Knowledge (section 2.2.1.13). |  | Protocol | Both | Normative | Test Case
MS-FSSHTTPB_R2149 | 2.2.2.1.3 | [In Query Changes] D - Include Filtered Out Data Elements In Knowledge (1 bit): otherwise[If D - Include Filtered Out Data Elements In Knowledge is not set], the Serial Numbers of filtered out data elements are not included in the response Knowledge.<10> |  | Protocol | Both | Normative | Non-testable | Verified by derived requirement: MS-FSSHTTPB_R4113.
MS-FSSHTTPB_R4040 | 2.2.2.1.3 | [In Query Changes] E – Allow Fragments 2 (1 bit): If set, a bit that specifies to allow fragments;( Microsoft SharePoint Server 2013 and above follow this behavior.) |  | Protocol | Both | Normative | Test Case
MS-FSSHTTPB_R4041 | 2.2.2.1.3 | [In Query Changes] E – Allow Fragments 2 (1 bit): otherwise[If E-Allow Fragments 2 is not set], it[E-Allow Fragments 2] does not allow fragments, unless the bit specified in B is set.<11> |  | Protocol | Both | Normative | Non-testable | Verified by derived requirement: MS-FSSHTTPB_R1348.
MS-FSSHTTPB_R4042 | 2.2.2.1.3 | [In Query Changes] F – Round Knowledge to Whole Cell Changes (1 bit): If set, a bit that specifies that the knowledge specified in the request MUST be modified, prior to change enumeration, such that any changes under a cell node, as implied by the knowledge, cause the knowledge to be modified such that all changes in that cell are returned.<12> |  | Protocol | Both | Normative | Non-testable | Verified by derived requirement: MS-FSSHTTPB_R1351.
MS-FSSHTTPB_R1224 | 2.2.2.1.3 | [In Query Changes]G – Return File Hash (1 bit): This attribute MAY be set. |  | Protocol | Both | Normative | Unverified
MS-FSSHTTPB_R1225 | 2.2.2.1.3 | [In Query Changes][G – Return File Hash (1 bit)]If set, a bit that specifies that the server SHOULD return the file hash in the response.<13> |  | Protocol | Server | Normative | Non-testable | Verified by derived requirement: MS-FSSHTTPB_R1354.
MS-FSSHTTPB_R1226 | 2.2.2.1.3 | [In Query Changes]H – Check For File Exists (1 bit): This attribute MAY be set. |  | Protocol | Both | Normative | Unverified
MS-FSSHTTPB_R100031 | 2.2.2.1.3 | [In Query Changes][H – Check For File Exists (1 bit)]If set, this attribute will be ignored by the server. |  | Protocol | Both | Normative | Non-testable | Partically verified by derived requirement: MS-FSSHTTPB_R1227.
MS-FSSHTTPB_R1227 | 2.2.2.1.3 | [In Query Changes] Whenever the H – Check For File Exists field is set to 0 or 1, the protocol server must return the same response. | MS-FSSHTTPB_R1226:p | Protocol | Both | Normative | Test Case
MS-FSSHTTPB_R1228 | 2.2.2.1.3 | [In Query Changes]I – User Content Equivalent Version Ok (1 bit): This attribute MAY be set. |  | Protocol | Both | Normative | Unverified
MS-FSSHTTPB_R1229 | 2.2.2.1.3 | [In Query Changes][I – User Content Equivalent Version Ok (1 bit)]If set, a bit that specifies that if the version of the file cannot be found, it is acceptable to return a substitute version that is equivalent from a user authored content perspective, if such a version exists.<14> |  | Protocol | Both | Normative | Non-testable | Verified by derived requirement: MS-FSSHTTPB_R1356.
MS-FSSHTTPB_R433 | 2.2.2.1.3 | [In Query Changes]J – Reserved1 (7bits): A 7-bit reserved field that MUST be set to zero. |  | Protocol | Client | Normative | Unverified
MS-FSSHTTPB_R434 | 2.2.2.1.3 | [In Query Changes] J - Reserved1 (7 bits): MUST be ignored. |  | Protocol | Server | Normative | Non-testable
MS-FSSHTTPB_R436 | 2.2.2.1.3 | [In Query Changes] Query Changes Request Arguments (4 bytes): An optional 32-bit Stream Object Header that specifies a Query Changes request arguments. |  | Protocol | Client | Normative | Unverified
MS-FSSHTTPB_R437 | 2.2.2.1.3 | [In Query Changes] F - Include Storage Manifest (1 bit): If set, a bit that specifies to include the Storage Manifest. (Microsoft SharePoint Server 2013/Microsoft SharePoint Foundation 2013 follow this behavior.) |  | Protocol | Both | Normative | Test Case | This requirement can be enabled/disabled in the deployment.ptfconfig file.
MS-FSSHTTPB_R2150 | 2.2.2.1.3 | [In Query Changes] F - Include Storage Manifest (1 bit): otherwise[If F - Include Storage Manifest is not set], the Storage Manifest is not included<15>. |  | Protocol | Both | Normative | Non-testable | Verified by derived requirement: MS-FSSHTTPB_R4115.
MS-FSSHTTPB_R4131 | 2.2.2.1.3 | [In Query Changes] This field[F - Include Storage Manifest] is only sent if Query Changes Request Arguments is specified. |  | Protocol | Client | Normative | Unverified
MS-FSSHTTPB_R438 | 2.2.2.1.3 | [In Query Changes] G - Include Cell Changes (1 bit): If set, a bit that specifies to include cell changes. (Microsoft SharePoint Server 2013/Microsoft SharePoint Foundation 2013 follow this behavior.) |  | Protocol | Both | Normative | Test Case
MS-FSSHTTPB_R2151 | 2.2.2.1.3 | [In Query Changes] G - Include Cell Changes (1 bit): otherwise[If G - Include Cell Changes is not set], cell changes are not included<16>. |  | Protocol | Both | Normative | Non-testable | Verified by deried requirement: MS-FSSHTTPB_R4117.
MS-FSSHTTPB_R4043 | 2.2.2.1.3 | [In Query Changes] This field [G-Include Cell Changes] is only sent if Query Changes Request Arguments is specified. |  | Protocol | Client | Normative | Unverified
MS-FSSHTTPB_R439 | 2.2.2.1.3 | [In Query Changes] H - Reserved2 (6 bits): A 6-bit reserved field that MUST be set to zero. |  | Protocol | Client | Normative | Unverified
MS-FSSHTTPB_R440 | 2.2.2.1.3 | [In Query Changes] H - Reserved2 (6 bits): MUST be ignored. |  | Protocol | Server | Normative | Non-testable
MS-FSSHTTPB_R4044 | 2.2.2.1.3 | [In Query Changes] This field [H-Reserved2] is only sent if Query Changes Request Arguments is specified. |  | Protocol | Client | Normative | Unverified
MS-FSSHTTPB_R442 | 2.2.2.1.3 | [In Query Changes] Cell ID (variable): A Cell ID (section 2.2.1.10) that specifies if the Query Changes are scoped to a specific cell. |  | Protocol | Client | Normative | Unverified
MS-FSSHTTPB_R927 | 2.2.2.1.3 | [In Query Changes] Cell ID (variable): If the Cell ID is 0x0000, no scoping restriction is specified. |  | Protocol | Both | Normative | Test Case
MS-FSSHTTPB_R443 | 2.2.2.1.3 | [In Query Changes] Query Changes Data Constraints (4 bytes): A 32-bit Stream Object Header that specifies Query Changes data constraints. |  | Protocol | Client | Normative | Unverified
MS-FSSHTTPB_R2152 | 2.2.2.1.3 | [In Query Changes] Query Changes Data Constraints (4 bytes): this[Query Changes Data Constraints] is optional if no maximum data elements constraint is required. |  | Protocol | Client | Normative | Unverified
MS-FSSHTTPB_R444 | 2.2.2.1.3 | [In Query Changes] Maximum Data Elements (variable): A compact unsigned 64-bit integer (section 2.2.1.1) that specifies, in bytes, the limit of data elements at which the server starts breaking up the results into partial results. |  | Protocol | Both | Normative | Test Case
MS-FSSHTTPB_R990351 | 2.2.2.1.3 | [In Query Changes] Maximum Data Elements (variable): If the client specifies anything higher [than limit of DoS mitigation], the server truncates it to this value [Max Data Elements]. |  | Protocol | Both | Normative | Test Case
MS-FSSHTTPB_R1230 | 2.2.2.1.3 | [In Query Changes]Query Changes Versioning (2 bytes): An optional 16-bit Stream Object Header that specifies Query Changes versioning.<17> |  | Protocol | Client | Normative | Unverified
MS-FSSHTTPB_R4045 | 2.2.2.1.3 | [In Query Changes] Major Version Number (4 bytes): An optional unsigned integer (section 2.2.1.1) that specifies the major version number of the version of the file to query. |  | Protocol | Both | Normative | Unverified
MS-FSSHTTPB_R4046 | 2.2.2.1.3 | [In Query Changes] Major Version Number (4 bytes): A Major Version Number of 0 and a Minor Version Number of 0 is the most recent version of the document. |  | Protocol | Both | Normative | Unverified
MS-FSSHTTPB_R4047 | 2.2.2.1.3 | [In Query Changes] Minor Version Number (4 bytes): An optional unsigned integer (section 2.2.1.1) that specifies the minor version number of the version of the file to query. |  | Protocol | Both | Normative | Unverified
MS-FSSHTTPB_R1231 | 2.2.2.1.3 | [In Query Changes]Version Token (variable): An optional byte stream that specifies the version token. |  | Protocol | Both | Normative | Unverified
MS-FSSHTTPB_R1232 | 2.2.2.1.3 | [In Query Changes][Version Token (variable)]This is specified if the versioning is not specified by Major Version Number and Minor Version Number. |  | Protocol | Both | Normative | Unverified
MS-FSSHTTPB_R445 | 2.2.2.1.3 | [In Query Changes] Query Changes Filters (variable): An optional ordered array of Filters (section 2.2.2.1.3.1) that specifies how the results of the query will be filtered before it[results of the query] is returned to the client. |  | Protocol | Client | Normative | Unverified
MS-FSSHTTPB_R447 | 2.2.2.1.3 | [In Query Changes] Knowledge (variable): An optional Knowledge (section 2.2.1.13) that specifies what the client knows about a state of a file. |  | Protocol | Client | Normative | Unverified
MS-FSSHTTPB_R2153 | 2.2.2.1.3.1 | [In Filters] Filters have the following format. |  | Protocol | Client | Informative | Unverified
MS-FSSHTTPB_R448 | 2.2.2.1.3.1 | [In Filters] Query Changes Filter Start (4 bytes): A 32-bit Stream Object Header (section 2.2.1.5.2) that specifies a Query Changes filter start. |  | Protocol | Client | Normative | Unverified
MS-FSSHTTPB_R449 | 2.2.2.1.3.1 | [In Filters] Filter Type (1 byte): An unsigned integer that specifies filter type as follows:[Its value must be one of 1, 2, 3, 4, 5, 6, 7]. |  | Protocol | Client | Normative | Unverified
MS-FSSHTTPB_R450 | 2.2.2.1.3.1 | [In Filters][Filter Type is set to ]1 [specifies the filter type is]All filter (section 2.2.2.1.3.1.1). |  | Protocol | Client | Normative | Unverified
MS-FSSHTTPB_R451 | 2.2.2.1.3.1 | [In Filters][Filter Type is set to ]2 [specifies the filter type is]Data element type filter (section 2.2.2.1.3.1.2). |  | Protocol | Client | Normative | Unverified
MS-FSSHTTPB_R452 | 2.2.2.1.3.1 | [In Filters][Filter Type is set to ]3 [specifies the filter type is]Storage Index referenced data elements filter (section 2.2.2.1.3.1.3). |  | Protocol | Client | Normative | Unverified
MS-FSSHTTPB_R453 | 2.2.2.1.3.1 | [In Filters][Filter Type is set to ]4 [specifies the filter type is]Cell ID filter (section 2.2.2.1.3.1.4). |  | Protocol | Client | Normative | Unverified
MS-FSSHTTPB_R454 | 2.2.2.1.3.1 | [In Filters][Filter Type is set to ]5 [specifies the filter type is]Custom filter (section 2.2.2.1.3.1.5). |  | Protocol | Client | Normative | Unverified
MS-FSSHTTPB_R455 | 2.2.2.1.3.1 | [In Filters][Filter Type is set to ]6 [specifies the filter type is]Data element IDs filter (section 2.2.2.1.3.1.6). |  | Protocol | Client | Normative | Unverified
MS-FSSHTTPB_R456 | 2.2.2.1.3.1 | [In Filters][Filter Type is set to ]7 [specifies the filter type is]Hierarchy filter (section 2.2.2.1.3.1.7). |  | Protocol | Client | Normative | Unverified
MS-FSSHTTPB_R2154 | 2.2.2.1.3.1 | [In Filters] Filter Operation (1 byte): A flag that specifies how the filter is applied to the data elements before they are added to the response Data Element Package (section 2.2.1.12). |  | Protocol | Client | Normative | Unverified
MS-FSSHTTPB_R2155 | 2.2.2.1.3.1 | [In Filters] Filter Operation (1 byte): This field[Filter Operation] MUST be set to zero or one. |  | Protocol | Client | Normative | Unverified
MS-FSSHTTPB_R2156 | 2.2.2.1.3.1 | [In Filters] Filter Operation (1 byte): A value of zero specifies that any data elements matching the filter will be excluded from the response Data Element Package. |  | Protocol | Both | Normative | Unverified
MS-FSSHTTPB_R2157 | 2.2.2.1.3.1 | [In Filters] Filter Operation (1 byte): A value of one specifies that any data elements matching the filter will be included in the response Data Element Package, even if they have been excluded by another filter prior to this filter in the ordered array of filters. |  | Protocol | Both | Normative | Unverified
MS-FSSHTTPB_R459 | 2.2.2.1.3.1 | [In Filters] Query Changes Filter Data (variable): A structure that specifies additional data based on the filter type. |  | Protocol | Client | Normative | Unverified
MS-FSSHTTPB_R460 | 2.2.2.1.3.1 | [In Filters] Query Changes Filter End (2 bytes): A 16-bit Stream Object Header (section 2.2.1.5.4) that specifies the end of a Query Changes filter. |  | Protocol | Client | Normative | Unverified
MS-FSSHTTPB_R461 | 2.2.2.1.3.1 | [In Filters] Query Changes Filter Flags (4 bytes): An optional 32-bit Stream Object Header that specifies the beginning of Query Changes filter flags. |  | Protocol | Client | Normative | Unverified
MS-FSSHTTPB_R462 | 2.2.2.1.3.1 | [In Filters] F – Fail if Unsupported (1 bit): If set, a bit that specifies to one to allow failure if a filter is not supported. |  | Protocol | Both | Normative | Unverified
MS-FSSHTTPB_R2158 | 2.2.2.1.3.1 | [In Filters] F – Fail if Unsupported (1 bit): otherwise[If F – Fail if Unsupported is not set], unsupported filters are ignored. |  | Protocol | Both | Normative | Unverified
MS-FSSHTTPB_R99036 | 2.2.2.1.3.1 | [In Filters] This bit (F – Fail if Unsupported (1 bit)) is only sent if Query Changes filter flags are specified. |  | Protocol | Client | Normative | Unverified
MS-FSSHTTPB_R463 | 2.2.2.1.3.1 | [In Filters] Reserved (7 bits): A 7-bit reserved field that MUST be set to zero if Query Changes filter flags are specified. |  | Protocol | Client | Normative | Unverified
MS-FSSHTTPB_R464 | 2.2.2.1.3.1 | [In Filters] Reserved (7 bits): MUST be ignored if Query Changes Filter Flags are specified. |  | Protocol | Server | Normative | Unverified
MS-FSSHTTPB_R2160 | 2.2.2.1.3.1.1 | [In All Filter] The All filter specifies a filter that matches all data elements. |  | Protocol | Client | Normative | Unverified
MS-FSSHTTPB_R990361 | 2.2.2.1.3.1.1 | [In All Filter] This filter [All Filter] does not contain any data. |  | Protocol | Client | Normative | Unverified
MS-FSSHTTPB_R467 | 2.2.2.1.3.1.2 | [In Data Element Type Filter] The Data Element Type filter specifies a filter that matches data elements of a specific type in the following format. |  | Protocol | Client | Informative | Unverified
MS-FSSHTTPB_R468 | 2.2.2.1.3.1.2 | [In Data Element Type Filter] Query Changes Filter Data Element Type (4 bytes): A 32-bit Stream Object Header (section 2.2.1.5.2) that specifies the beginning of a Query Changes filter data element type. |  | Protocol | Client | Normative | Unverified
MS-FSSHTTPB_R469 | 2.2.2.1.3.1.2 | [In Data Element Type Filter] Data Element Type (variable): A compact unsigned 64-bit integer (section 2.2.1.1) that specifies the data element type the filter matches according to the following table. [Its value must be one of 0, 1, 2, 3, 4, 5, 6, 10] |  | Protocol | Client | Normative | Unverified
MS-FSSHTTPB_R470 | 2.2.2.1.3.1.2 | [In Data Element Type Filter][Data Element Type is set to ]0 [specifies the data element type to query is ]None. |  | Protocol | Client | Normative | Unverified
MS-FSSHTTPB_R471 | 2.2.2.1.3.1.2 | [In Data Element Type Filter][Data Element Type is set to ]1 [specifies the data element type to query is ]Storage Index. |  | Protocol | Client | Normative | Unverified
MS-FSSHTTPB_R472 | 2.2.2.1.3.1.2 | [In Data Element Type Filter][Data Element Type is set to ]2 [specifies the data element type to query is ]Storage Manifest. |  | Protocol | Client | Normative | Unverified
MS-FSSHTTPB_R473 | 2.2.2.1.3.1.2 | [In Data Element Type Filter][Data Element Type is set to ]3 [specifies the data element type to query is ]Cell Manifest. |  | Protocol | Client | Normative | Unverified
MS-FSSHTTPB_R474 | 2.2.2.1.3.1.2 | [In Data Element Type Filter][Data Element Type is set to ]4 [specifies the data element type to query is ]Revision Manifest. |  | Protocol | Client | Normative | Unverified
MS-FSSHTTPB_R475 | 2.2.2.1.3.1.2 | [In Data Element Type Filter][Data Element Type is set to ]5 [specifies the data element type to query is ]Object Group. |  | Protocol | Client | Normative | Unverified
MS-FSSHTTPB_R476 | 2.2.2.1.3.1.2 | [In Data Element Type Filter][Data Element Type is set to ]6 [specifies the data element type to query is ]Data Element Fragment. |  | Protocol | Client | Normative | Unverified
MS-FSSHTTPB_R477 | 2.2.2.1.3.1.2 | [In Data Element Type Filter][Data Element Type is set to ]10 [specifies the data element type to query is ]Object Data BLOB. |  | Protocol | Client | Normative | Unverified
MS-FSSHTTPB_R2161 | 2.2.2.1.3.1.3 | [In Storage Index Referenced Data Elements Filter] The Storage Index Referenced Data Elements filter specifies a filter that matches any data element referenced by a value in the Storage Index. |  | Protocol | Client | Normative | Unverified
MS-FSSHTTPB_R99037 | 2.2.2.1.3.1.3 | [In Storage Index Referenced Data Elements Filter] This filter is not currently supported by the server. |  | Protocol | Server | Normative | Non-testable
MS-FSSHTTPB_R479 | 2.2.2.1.3.1.4 | [In Cell ID Filter] The Cell ID Filter specifies a filter that matches a data element connected to the data element sub-graph whose root is the Storage Index key with a specified Cell ID (section 2.2.1.10), in the following format. |  | Protocol | Client | Normative | Unverified
MS-FSSHTTPB_R480 | 2.2.2.1.3.1.4 | [In Cell ID Filter] Query Changes Filter Cell ID (4 bytes): A 32-bit Stream Object Header (section 2.2.1.5.2) that specifies a Query Changes filter cell identifier. |  | Protocol | Client | Normative | Unverified
MS-FSSHTTPB_R481 | 2.2.2.1.3.1.4 | [In Cell ID Filter] Cell ID (variable): A Cell ID (section 2.2.1.10) that specifies the root of the data element sub-graph to which data elements MUST be connected to match the filter. |  | Protocol | Client | Normative | Unverified
MS-FSSHTTPB_R482 | 2.2.2.1.3.1.5 | [In Custom Filter] The Custom filter specifies a custom filter to apply in the following format. |  | Protocol | Client | Informative | Unverified
MS-FSSHTTPB_R483 | 2.2.2.1.3.1.5 | [In Custom Filter] Query Changes Filter Schema Specific (4 bytes): A 32-bit Stream Object Header (section 2.2.1.5.2) that specifies a Query Changes filter schema specific. |  | Protocol | Client | Normative | Unverified
MS-FSSHTTPB_R484 | 2.2.2.1.3.1.5 | [In Custom Filter] Schema GUID (16 bytes): A GUID that specifies the schema specific filter opaque to this protocol[MS-FSSHTTPB]. |  | Protocol | Client | Normative | Unverified
MS-FSSHTTPB_R485 | 2.2.2.1.3.1.5 | [In Custom Filter] Schema Filter Data (variable): A byte stream that specifies the schema filters data opaque to this protocol[MS-FSSHTTPB]. |  | Protocol | Client | Normative | Unverified
MS-FSSHTTPB_R486 | 2.2.2.1.3.1.6 | [In Data Element IDs Filter] The Data Element IDs filter specifies a filter that matches data elements whose data element identifiers are contained in a specified list in the following format. |  | Protocol | Client | Informative | Unverified
MS-FSSHTTPB_R487 | 2.2.2.1.3.1.6 | [In Data Element IDs Filter] Query Changes Filter Data Element IDs (4 bytes): A 32-bit Stream Object Header (section 2.2.1.5.2) that specifies a Query Changes filter data element identifiers. |  | Protocol | Client | Normative | Unverified
MS-FSSHTTPB_R488 | 2.2.2.1.3.1.6 | [In Data Element IDs Filter] Data Element IDs (Variable): An Extended GUID Array (section 2.2.1.8) that specifies the data element identifiers. |  | Protocol | Client | Normative | Unverified
MS-FSSHTTPB_R489 | 2.2.2.1.3.1.7 | [In Hierarchy Filter] The Hierarchy filter specifies a filter that matches any data element connected to the data element sub-graph whose root is the specified Storage Index key up to a specified depth. |  | Protocol | Client | Normative | Unverified
MS-FSSHTTPB_R490 | 2.2.2.1.3.1.7 | [In Hierarchy Filter] Query Changes Filter Hierarchy (4 bytes): A 32-bit Stream Object Header (section 2.2.1.5.2) that specifies a Query Changes filter hierarchy. |  | Protocol | Client | Normative | Unverified
MS-FSSHTTPB_R491 | 2.2.2.1.3.1.7 | [In Hierarchy Filter] Depth (1 byte): An unsigned integer that specifies the depth of the sub-graph. |  | Protocol | Client | Normative | Unverified
MS-FSSHTTPB_R492 | 2.2.2.1.3.1.7 | [In Hierarchy Filter] Depth (1 byte): [An unsigned integer that specifies the depth of the sub-graph and ]MUST be one of the following values:[0, 1, 2, 3]. |  | Protocol | Client | Normative | Unverified
MS-FSSHTTPB_R493 | 2.2.2.1.3.1.7 | [In Hierarchy Filter][Depth field is set to]0 means index values corresponds to the specified keys only. |  | Protocol | Client | Normative | Unverified
MS-FSSHTTPB_R494 | 2.2.2.1.3.1.7 | [In Hierarchy Filter][Depth field is set to]1 means first data elements referenced by the Storage Index values corresponds to the specified keys only. |  | Protocol | Client | Normative | Unverified
MS-FSSHTTPB_R495 | 2.2.2.1.3.1.7 | [In Hierarchy Filter][Depth field is set to]2 [specifies the depth to query is]single level. |  | Protocol | Client | Normative | Unverified
MS-FSSHTTPB_R2162 | 2.2.2.1.3.1.7 | [In Hierarchy Filter][Depth field is set to]2 means all data elements under the sub-graphs rooted by the specified keys stopping at any Storage Index entries. |  | Protocol | Client | Normative | Unverified
MS-FSSHTTPB_R496 | 2.2.2.1.3.1.7 | [In Hierarchy Filter][Depth field is set to]3 [specifies the depth to query is]deep. |  | Protocol | Client | Normative | Unverified
MS-FSSHTTPB_R2163 | 2.2.2.1.3.1.7 | [In Hierarchy Filter][Depth field is set to]3 means all data elements and Storage Index entries under the sub-graphs rooted by the specified keys. |  | Protocol | Client | Normative | Unverified
MS-FSSHTTPB_R497 | 2.2.2.1.3.1.7 | [In Hierarchy Filter] Count (variable): An A compact unsigned 64-bit integer (section 2.2.1.1) that specifies the ount of bytes in the Root Index Key Byte Array. |  | Protocol | Client | Normative | Unverified
MS-FSSHTTPB_R4048 | 2.2.2.1.3.1.7 | [In Hierarchy Filter] Root Index Key Byte Array (variable): A byte array that specifies the root index key. |  | Protocol | Client | Normative | Unverified
MS-FSSHTTPB_R4049 | 2.2.2.1.3.1.7 | [In Hierarchy Filter] The root index key MUST be a 40-byte array representing two Extended GUIDs that specify a Cell Manifest identifier, a 20-byte array representing an Extended GUID that specifies a Revision Manifest identifier or an Extended GUID that specifies the root Storage Manifest. |  | Protocol | Client | Normative | Unverified
MS-FSSHTTPB_R2164 | 2.2.2.1.4 | [In Put Changes] The Put Changes sub-request has the following format. |  | Protocol | Client | Informative | Unverified
MS-FSSHTTPB_R510 | 2.2.2.1.4 | [In Put Changes] Put Changes Request (4 bytes): A 32-bit Stream Object Header (section 2.2.1.5.2) that specifies a Put Changes request. |  | Protocol | Client | Normative | Unverified
MS-FSSHTTPB_R511 | 2.2.2.1.4 | [In Put Changes] Storage Index Extended GUID (variable): An Extended GUID (section 2.2.1.7) that specifies the data element identifier of a Storage Index in the request’s Data Element Package (section 2.2.1.12). |  | Protocol | Client | Normative | Unverified
MS-FSSHTTPB_R2165 | 2.2.2.1.4 | [In Put Changes] Storage Index Extended GUID (variable): The Storage Index specifies the changes that will be applied by the protocol server. |  | Protocol | Both | Informative | Unverified
MS-FSSHTTPB_R512 | 2.2.2.1.4 | [In Put Changes] Expected Storage Index Extended GUID (variable): An Extended GUID that specifies the data element identifier of a Storage Index, and the expected Storage Index in the Data Element Package of the request. |  | Protocol | Client | Normative | Unverified
MS-FSSHTTPB_R4050 | 2.2.2.1.4 | [In Put Changes] If the Extended GUID does not have the corresponding data element in the Data Element Package of the request, the protocol server MUST return a Cell Error failure value of 16 indicating the referenced data element not found failure, as specified in section 2.2.3.2.1. |  | Protocol | Server | Normative | Test Case
MS-FSSHTTPB_R2166 | 2.2.2.1.4 | [In Put Changes] Expected Storage Index Extended GUID (variable): When the protocol server applies updates to the server’s Storage Index, it[the protocol server] first checks the specified expected Storage Index. |  | Protocol | Server | Normative | Non-testable
MS-FSSHTTPB_R936 | 2.2.2.1.4 | [In Put Changes] Expected Storage Index Extended GUID (variable): If the expected Storage Index was specified and the key that is to be updated in the protocol server’s StorageIindex exists in the expected storage index, the corresponding values in the protocol server’s storage index and the expected Storage Index MUST match. |  | Protocol | Both | Normative | Test Case
MS-FSSHTTPB_R937 | 2.2.2.1.4 | [In Put Changes structure] Expected Storage Index Extended GUID (variable): otherwise[If the expected Storage Index was specified and the key that is to be updated in the protocol server’s Storage Index exists in the expected Storage Index but the corresponding values in the protocol server’s Storage Index and the expected Storage Index doesn't match] the protocol server MUST return a Cell Error Coherency failure value of 12 indicating a coherency failure as specified in section 2.2.3.2.1. |  | Protocol | Server | Normative | Test Case
MS-FSSHTTPB_R938 | 2.2.2.1.4 | [In Put Changes] Expected Storage Index Extended GUID (variable): If the values[the expected Storage Index and the key value] match the protocol server MUST ensure that the Storage Index update is atomically updated such that no other update is overwritten. |  | Protocol | Server | Normative | Non-testable
MS-FSSHTTPB_R2167 | 2.2.2.1.4 | [In Put Changes] Expected Storage Index Extended GUID (variable): If the expected Storage Index was not specified, the Imply Null Expected if No Mapping flag MUST be evaluated. |  | Protocol | Server | Normative | Non-testable | Verified by requirements: MS-FSSHTTPB_R939,MS-FSSHTTPB_R940 and MS-FSSHTTPB_R941.
MS-FSSHTTPB_R2168 | 2.2.2.1.4 | [In Put Changes] Expected Storage Index Extended GUID (variable): If the key that is to be updated in the protocol server’s Storage Index does not exist in the expected Storage Index, the Imply Null Expected if No Mapping flag MUST be evaluated. |  | Protocol | Server | Normative | Test Case
MS-FSSHTTPB_R939 | 2.2.2.1.4 | [In Put Changes structure] Expected Storage Index Extended GUID (variable): If this flag[Imply Null Expected if No Mapping] is zero, the protocol server MUST apply the change without checking the current value. |  | Protocol | Server | Normative | Test Case
MS-FSSHTTPB_R940 | 2.2.2.1.4 | [In Put Changes structure] Expected Storage Index Extended GUID (variable): otherwise[If Imply Null Expected if No Mapping is not zero], if the flag[Imply Null Expected if No Mapping] specifies one, the protocol server MUST only apply the change if no mapping exists (the key that is to be updated in the protocol server’s Storage Index doesn't exist or it maps to nil). |  | Protocol | Server | Normative | Test Case
MS-FSSHTTPB_R941 | 2.2.2.1.4 | [In Put Changes structure] Expected Storage Index Extended GUID (variable): [if Imply Null Expected if No Mapping flag specifies 1,] If the flag specifies one and a mapping exists, the protocol server MUST return a Cell Error failure value of 12 indicating a coherency failure as specified in section 2.2.3.2.1. |  | Protocol | Server | Normative | Test Case
MS-FSSHTTPB_R513 | 2.2.2.1.4 | [In Put Changes] A - Imply Null Expected if No Mapping (1 bit): A bit that specifies the behavior of checking the current Storage Index value prior to update, if no expected Storage Index entry is specified by the client. |  | Protocol | Client | Normative | Unverified
MS-FSSHTTPB_R2169 | 2.2.2.1.4 | [In Put Changes] A - Imply Null Expected if No Mapping (1 bit): The expected Storage Index is the basis for what the client believes is the current state of the Storage Index, if set to one. |  | Protocol | Client | Normative | Unverified
MS-FSSHTTPB_R2170 | 2.2.2.1.4 | [In Put Changes] A - Imply Null Expected if No Mapping (1 bit): otherwise[if A - Imply Null Expected if No Mapping is set to any values except one], the expected Storage Index is not specified. |  | Protocol | Client | Normative | Unverified
MS-FSSHTTPB_R514 | 2.2.2.1.4 | [In Put Changes] B - Partial (1 bit): A bit that specifies that this is a partial Put Changes, and not the full changes. |  | Protocol | Client | Normative | Unverified
MS-FSSHTTPB_R4051 | 2.2.2.1.4 | [In Put Changes] When the flag [B-Partial] is set to true, the Storage Index Extended GUID (variable) MUST NOT be specified. |  | Protocol | Client | Normative | Unverified
MS-FSSHTTPB_R515 | 2.2.2.1.4 | [In Put Changes] C - Partial Last (1 bit): A bit that specifies if this is the last Put Changes in a partial set of changes. |  | Protocol | Client | Normative | Unverified
MS-FSSHTTPB_R4052 | 2.2.2.1.4 | [In Put Changes] When the flag [C-Partial Last] is set to true, the Storage Index Extended GUID (variable) MUST be specified. |  | Protocol | Client | Normative | Unverified
MS-FSSHTTPB_R516 | 2.2.2.1.4 | [In Put Changes] D - Favor Coherency Failure Over Not Found (1 bit): A bit that specifies to force a coherency check on the server, if a Referenced Data Element Not Found (section 2.2.3.2.1) failure occurred. |  | Protocol | Both | Normative | Non-testable
MS-FSSHTTPB_R517 | 2.2.2.1.4 | [In Put Changes] D - Favor Coherency Failure Over Not Found (1 bit): This[D - Favor Coherency Failure Over Not Found] might result in a Coherency Failure returned instead of Referenced Data Element Not Found. |  | Protocol | Both | Normative | Non-testable | Verified by derived requirement: MS-FSSHTTPB_R51701.
MS-FSSHTTPB_R518 | 2.2.2.1.4 | [In Put Changes] E - Abort Remaining Put Changes on Failure (1 bit): If set, a bit that specifies to abort remaining Put Changes on failure. |  | Protocol | Both | Normative | Non-testable | Partially verified by derived requirement: MS-FSSHTTPB_R51801.
MS-FSSHTTPB_R51801 | 2.2.2.1.4 | [In Put Changes] Whenever the E - Abort Remaining Put Changes on Failure field is set to 0 or 1, the protocol server must return the same response. | MS-FSSHTTPB_R518:p | Protocol | Both | Normative | Test Case
MS-FSSHTTPB_R520 | 2.2.2.1.4 | [In Put Changes] G - Return Complete Knowledge If Possible (1 bit): A bit that specifies to return the complete Knowledge (section 2.2.1.13) from the server, provided that this request has exclusive access to the Knowledge. |  | Protocol | Both | Normative | Unverified
MS-FSSHTTPB_R521 | 2.2.2.1.4 | [In Put Changes] G - Return Complete Knowledge If Possible (1 bit): Exclusive Knowledge access is only granted on Coalesce, and therefore complete Knowledge will not be returned in non-coalescing sub-requests. |  | Protocol | Both | Normative | Unverified
MS-FSSHTTPB_R1233 | 2.2.2.1.4 | [In Put Changes][G - Return Complete Knowledge If Possible (1 bit)]This attribute MAY be set. |  | Protocol | Both | Normative | Unverified
MS-FSSHTTPB_R1236 | 2.2.2.1.4 | [In Put Changes][G - Return Complete Knowledge If Possible (1 bit)]If set, this attribute will be ignored by the server. |  | Protocol | Both | Normative | Non-testable | Partially verified by derived requirement: MS-FSSHTTPB_R1235.
MS-FSSHTTPB_R1235 | 2.2.2.1.4 | [In Put Changes][G - Return Complete Knowledge If Possible (1 bit)]Whenever the G - Return Complete Knowledge If Possible (1 bit) field is set to 0 or 1, the protocol server must return the same response. | MS-FSSHTTPB_R1236:p | Protocol | Both | Normative | Test Case
MS-FSSHTTPB_R2172 | 2.2.2.1.4 | [In Put Changes] H - Last Writer Wins On Next Change (1 bit): A bit that specifies to allow the Put Changes to be subsequently overwritten on the next Put Changes, even if a client is not coherent with this change. |  | Protocol | Both | Normative | Unverified
MS-FSSHTTPB_R519 | 2.2.2.1.4 | [In Put Changes] ContentVersionCoherencyCheck (variable): A Binary Item (section 2.2.1.3) which MUST be ignored.<18> |  | Protocol | Both | Normative | Unverified
MS-FSSHTTPB_R2171 | 2.2.2.1.4 | [In Put Changes] Author Logins (variable): A String Item Array (section 2.2.1.14) structure that defines author login information.<19> |  | Protocol | Both | Normative | Unverified
MS-FSSHTTPB_R217101 | 2.2.2.1.4 | [In Put Changes] Reserved (1 byte): MUST be ignored. |  | Product | Client | Normative | Non-testable | Partially verified by derived requirement: MS-FSSHTTPB_R217102.
MS-FSSHTTPB_R217102 | 2.2.2.1.4 | [In Put Changes] Whenever the Reserved field is set to 0 or 1, the protocol server must return the same response. | MS-FSSHTTPB_R217101:p | Product | Server | Normative | Test Case
MS-FSSHTTPB_R99038 | 2.2.2.1.4 | [In Put Changes] Additional Flags (variable): An optional Additional Flags structure (section 2.2.2.1.4.1) with various flags that specify the desired behavior for the Put Changes request.<20> |  | Protocol | Client | Normative | Unverified
MS-FSSHTTPB_R99039 | 2.2.2.1.4 | [In Put Changes] Lock Id (20 bytes, optional): A Lock Id structure (section 2.2.2.1.4.2) that specifies the lock ID of the file on the server.<21> |  | Protocol | Server | Normative | Unverified
MS-FSSHTTPB_R99040 | 2.2.2.1.4 | [In Put Changes] Client Knowledge (variable): An optional Knowledge (section 2.2.1.13) that represents the knowledge of the client. |  | Protocol | Client | Normative | Unverified
MS-FSSHTTPB_R99041 | 2.2.2.1.4 | [In Put Changes] It (Client Knowledge (variable)) does not affect the Put Changes but allows the server to the Resultant Knowledge (section 2.2.3.1.3) in the Put Changes response. |  | Protocol | Both | Normative | Non-testable
MS-FSSHTTPB_R4053 | 2.2.2.1.4 | [In Put Changes] Diagnostic Request Option Input (5 bytes): An optional Diagnostic Request Option Input structure (section 2.2.2.1.4.3) that specifies the desired diagnostic behavior for the Put Changes request.<22> |  | Protocol | Client | Normative | Unverified
MS-FSSHTTPB_R99042 | 2.2.2.1.4.1 | [Additional Flags] Additional Flags has the following format: |  | Protocol | Client | Informative | Unverified
MS-FSSHTTPB_R99043 | 2.2.2.1.4.1 | [Additional Flags]Additional Flags Header (4 bytes): A 32-bit Stream Object Header (section 2.2.1.5.2) that specifies the start of an Additional Flags structure. |  | Protocol | Client | Normative | Unverified
MS-FSSHTTPB_R99044 | 2.2.2.1.4.1 | [Additional Flags] A – Return Applied Storage Index Id Entries (1 bit): A bit that specifies that the Storage Indexes that are applied to the storage as part of the Put Changes will be returned in a Storage Index specified in the Put Changes response by the Applied Storage Index Id (section 2.2.3.1.3). |  | Protocol | Both | Normative | Test Case
MS-FSSHTTPB_R99045 | 2.2.2.1.4.1 | [Additional Flags] B – Return Data Elements Added (1 bit): A bit that specifies that the data elements that are added to the storage as part of this Put Changes will be returned in a data element collection specified in the Put Changes response by the Data Elements Added collection (section 2.2.3.1.3).<23> |  | Protocol | Both | Normative | Non-testable | Partially verified by derived requirement: MS-FSSHTTPB_R99045001, MS-FSSHTTPB_R99045002.Verified by derived requirement: MS-FSSHTTPB_R1361
MS-FSSHTTPB_R99045001 | 2.2.2.1.4.1 | [Additional Flags] B – Return Data Elements Added (1 bit): When the ReturnDataElementsAdded flag is not set, the server will not return the added data elements. | MS-FSSHTTPB_R99045:p | Protocol | Both | Normative | Test Case | This requirement can be enabled/disabled in the deployment.ptfconfig file.
MS-FSSHTTPB_R99045002 | 2.2.2.1.4.1 | [Additional Flags] B – Return Data Elements Added (1 bit): When the ReturnDataElementsAdded flag is set, the server will return the added data elements. | MS-FSSHTTPB_R99045:p | Protocol | Both | Normative | Test Case
MS-FSSHTTPB_R1237 | 2.2.2.1.4.1 | [Additional Flags] B – Return Data Elements Added (1 bit):This flag MAY be set. |  | Protocol | Both | Normative | Unverified
MS-FSSHTTPB_R99046 | 2.2.2.1.4.1 | [Additional Flags] C – Check for Id Reuse (1 bit): A bit that specifies that the server will attempt to check the Put Changes request for the re-use of previously used IDs. |  | Protocol | Both | Normative | Test Case
MS-FSSHTTPB_R99047 | 2.2.2.1.4.1 | [Additional Flags] This [check the Put Changes Request for the re-use of previously used Ids] might occur when ID allocations are used and a client rollback occurs. |  | Protocol | Both | Normative | Test Case
MS-FSSHTTPB_R99048 | 2.2.2.1.4.1 | [Additional Flags] D – Coherency Check Only Applied Index Entries (1 bit): A bit that specifies that only the index entries that are actually applied as part of the change will be checked for coherency. |  | Protocol | Server | Normative | Non-testable | Partially verified by derived requirement: MS-FSSHTTPB_R99049.
MS-FSSHTTPB_R99049 | 2.2.2.1.4.1 | [Additional Flags] When D – Coherency Check Only Applied Index Entries (1 bit) is set, the server check the index entry that is actually applied and an index entry that is not applied is not checked. | MS-FSSHTTPB_R99048:p | Protocol | Server | Normative | Test Case
MS-FSSHTTPB_R99050 | 2.2.2.1.4.1 | [Additional Flags] E – Full File Replace Put (1 bit): A bit that specifies that the Put Changes request will be treated as a full file save with no dependencies on any pre-existing state. <24> |  | Protocol | Both | Normative | Unverified
MS-FSSHTTPB_R1238 | 2.2.2.1.4.1 | [Additional Flags] E – Full File Replace Put (1 bit):This flag MAY be set. |  | Protocol | Both | Normative | Unverified
MS-FSSHTTPB_R99051 | 2.2.2.1.4.1 | [Additional Flags] This flag [E – Full File Replace Put (1 bit)] is not required for a full file save, but if specified, the server MAY bypass checks that would otherwise be unnecessary. |  | Protocol | Both | Normative | Non-testable | Verified by derived requirement: MS-FSSHTTPB_R9905101
MS-FSSHTTPB_R4054 | 2.2.2.1.4.1 | [Additional Flags] F – Require Storage Mappings Rooted (1 bit): A bit that specifies that the Put Changes request will fail coherency if any of the supplied Storage Indexes are unrooted. |  | Protocol | Both | Normative | Test Case
MS-FSSHTTPB_R99052 | 2.2.2.1.4.1 | [Additional Flags] Reserved (10 bits): A 10-bit reserved field that MUST be set to zero. |  | Protocol | Client | Normative | Unverified
MS-FSSHTTPB_R99053 | 2.2.2.1.4.1 | [Additional Flags] Reserved (10 bits) MUST be ignored [by the server]. |  | Protocol | Server | Normative | Non-testable | Partially verified by derived requirement: MS-FSSHTTPB_R99054.
MS-FSSHTTPB_R99054 | 2.2.2.1.4.1 | [Additional Flags] The server response is the same whether the Reserved (10 bits) Flag is set to 0 or 1. | MS-FSSHTTPB_R99053:p | Protocol | Server | Normative | Test Case
MS-FSSHTTPB_R9905401 | 2.2.2.1.4.1 | [Additional Flags] Reserved (variable): A compact unsigned 64-bit integer (section 2.2.1.1) |  | Protocol | Client | Normative | Unverified
MS-FSSHTTPB_R9905402 | 2.2.2.1.4.1 | [Additional Flags] Reserved (variable): that(Reserved (variable)) MUST be ignored [by the server]. |  | Product | Server | Normative | Non-testable | Partially verified by derived requirement: MS-FSSHTTPB_R9905403.
MS-FSSHTTPB_R9905403 | 2.2.2.1.4.1 | [Additional Flags] The server response is the same whether the Reserved (variable) Flag is set to 0 or 1. | MS-FSSHTTPB_R9905401:p | Protocol | Server | Normative | Test Case
MS-FSSHTTPB_R99055 | 2.2.2.1.4.2 | [Lock Id] Lock Id has the following format: |  | Protocol | Client | Informative | Unverified
MS-FSSHTTPB_R99056 | 2.2.2.1.4.2 | [Lock Id] Lock Id Header (4 bytes): A 32-bit Stream Object Header (section 2.2.1.5.2) that specifies a Lock Id start. |  | Protocol | Client | Normative | Unverified
MS-FSSHTTPB_R99057 | 2.2.2.1.4.2 | [Lock Id] Lock Id Guid (16 bytes): A GUID that specifies the Lock Id of the lock on the file on the server. |  | Protocol | Client | Normative | Unverified
MS-FSSHTTPB_R99058 | 2.2.2.1.4.2 | [Lock Id] This [ Lock Id Guid (16 bytes)] is the same as the BypassLockId in [MS-FSSHTTP] section 2.3.3.1. |  | Protocol | Client | Normative | Unverified
MS-FSSHTTPB_R4055 | 2.2.2.1.4.3 | [Diagnostic Request Option Input] Diagnostic Request Option Input has the following format. |  | Protocol | Client | Informative | Unverified
MS-FSSHTTPB_R4056 | 2.2.2.1.4.3 | [Diagnostic Request Option Input] Diagnostic Request Option Input Header (4 bytes): A 32-bit Stream Object Header (section 2.2.1.5.2) that specifies a Diagnostic Request Option Input. |  | Protocol | Client | Normative | Unverified
MS-FSSHTTPB_R4057 | 2.2.2.1.4.3 | [Diagnostic Request Option Input] A – Force Revision Chain Optimization (1 bit): A bit that, if set, specifies that the server will optimize the chain of revisions by refactoring them as part of the Put Changes request. |  | Protocol | Both | Normative | Unverified
MS-FSSHTTPB_R4058 | 2.2.2.1.4.3 | [Diagnostic Request Option Input] Reserved (7 bits): A 7-bit reserved field that MUST be set to zero [and MUST be ignored]. |  | Protocol | Client | Normative | Unverified
MS-FSSHTTPB_R4059 | 2.2.2.1.4.3 | [Diagnostic Request Option Input] Reserved (7 bits): A 7-bit reserved field that [MUST be set to zero and] MUST be ignored. |  | Protocol | Server | Normative | Non-testable
MS-FSSHTTPB_R2184 | 2.2.2.1.5 | [In Allocate Extended GUID Range] The Allocate Extended GUID Range sub-request has the following format. |  | Protocol | Client | Informative | Unverified
MS-FSSHTTPB_R2185 | 2.2.2.1.5 | [In Allocate Extended GUID Range] Allocate Extended GUID Range Request (4 bytes): A 32-bit Stream Object Header (section 2.2.1.5.2) that specifies an Allocate Extended GUID Range request |  | Protocol | Client | Normative | Unverified
MS-FSSHTTPB_R2186 | 2.2.2.1.5 | [In Allocate Extended GUID Range] Request Id Count (variable): A compact unsigned 64-bit integer (section 2.2.1.1) that specifies the number of Extended GUIDs (section 2.2.1.7) to allocate. |  | Protocol | Client | Normative | Unverified
MS-FSSHTTPB_R2187 | 2.2.2.1.5 | [In Allocate Extended GUID Range] A – Reserved (8 bits): An 8-bit reserved field that MUST be set to zero. |  | Protocol | Client | Normative | Unverified
MS-FSSHTTPB_R2188 | 2.2.2.1.5 | [In Allocate Extended GUID Range] A – Reserved (8 bits): MUST be ignored. |  | Protocol | Server | Normative | Non-testable | Partially verified by derived requirement: MS-FSSHTTPB_R2189.
MS-FSSHTTPB_R2189 | 2.2.2.1.5 | [In Allocate Extended GUID Range] A - Reserved (8 bits): Whenever A - Reserved is set to one or zero, the protocol server must return the same response. | MS-FSSHTTPB_R2188:p | Protocol | Server | Normative | Test Case
MS-FSSHTTPB_R533 | 2.2.3 | [In Response Message Syntax] A response message specifies the format used to contain sub-responses (section 2.2.3.1) matching sub-requests (section 2.2.2.1) in the following format. |  | Protocol | Server | Informative | Unverified
MS-FSSHTTPB_R534 | 2.2.3 | [In Response Message Syntax] Protocol Version (2bytes): An unsigned integer that specifies the protocol schema version number used in this request. |  | Protocol | Server | Normative | Adapter
MS-FSSHTTPB_R535 | 2.2.3 | [In Response Message Syntax] Protocol Version (2bytes): The valid values for this field [Protocol Version] are 12, 13 and 14.<25> |  | Protocol | Server | Normative | Non-testable | Verified by derived requirement: MS-FSSHTTPB_R41240.
MS-FSSHTTPB_R536 | 2.2.3 | [In Response Message Syntax] Minimum Version (2 bytes): An unsigned integer that specifies the oldest version of the protocol schema that this schema is compatible with. |  | Protocol | Server | Normative | Adapter
MS-FSSHTTPB_R537 | 2.2.3 | [In Response Message Syntax] Minimum Version (2 bytes): This value[Minimum Version] MUST be 11. |  | Protocol | Server | Normative | Adapter
MS-FSSHTTPB_R538 | 2.2.3 | [In Response Message Syntax] Signature (8 bytes): An unsigned integer that specifies a constant signature, to identify this as a response. |  | Protocol | Server | Normative | Adapter
MS-FSSHTTPB_R539 | 2.2.3 | [In Response Message Syntax] Signature (8 bytes): This[Signature] MUST be set to 0x9B069439F329CF9D. |  | Protocol | Server | Normative | Adapter
MS-FSSHTTPB_R540 | 2.2.3 | [In Response Message Syntax] Response Start (4 bytes): A 32-bit Stream Object Header (section 2.2.1.5.2) that specifies a response start. |  | Protocol | Server | Normative | Adapter
MS-FSSHTTPB_R541 | 2.2.3 | [In Response Message Syntax] A - Status (1 bit): If set, a bit that specifies that the request has failed. |  | Protocol | Server | Normative | Unverified
MS-FSSHTTPB_R542 | 2.2.3 | [In Response Message Syntax] A - Status (1 bit): If set, a Response Error (section 2.2.3.2) MUST follow. |  | Protocol | Server | Normative | Unverified
MS-FSSHTTPB_R543 | 2.2.3 | [In Response Message Syntax] Reserved (7 bits): A 7-bit reserved field that MUST be set to zero. |  | Protocol | Server | Normative | Adapter
MS-FSSHTTPB_R544 | 2.2.3 | [In Response Message Syntax] Reserved (7 bits): MUST be ignored. |  | Protocol | Client | Normative | Unverified
MS-FSSHTTPB_R545 | 2.2.3 | [In Response Message Syntax] Response Data (variable): A Response Error that specifies the error information if the request failed. |  | Protocol | Server | Normative | Unverified
MS-FSSHTTPB_R2190 | 2.2.3 | [In Response Message Syntax] Response Data (variable): If the request did not fail, the response data is specified by the following structure [Data Element Package, Sub Responses]. |  | Protocol | Server | Normative | Adapter
MS-FSSHTTPB_R2191 | 2.2.3 | [In Response Message Syntax] Data Element Package (variable): An optional Data Element Package structure (section 2.2.1.12) that specifies data elements corresponding to the sub-responses (section 2.2.3.1). |  | Protocol | Server | Normative | Adapter
MS-FSSHTTPB_R942 | 2.2.3 | [In Response Message Syntax] Data Element Package (variable): If the sub-responses do not reference data elements, this structure[Data Element Package] MUST be ignored if present. |  | Protocol | Client | Normative | Unverified
MS-FSSHTTPB_R2192 | 2.2.3 | [In Response Message Syntax] Sub-response (variable): Specifies an array of sub-responses corresponding to the sub-requests as specified in section 2.2.2.1. |  | Protocol | Server | Normative | Adapter
MS-FSSHTTPB_R546 | 2.2.3 | [In Response Message Syntax] Response End (2 bytes): A 16-bit Stream Object Header (section 2.2.1.5.4) that specifies a response end. |  | Protocol | Server | Normative | Adapter
MS-FSSHTTPB_R2193 | 2.2.3.1 | [In Sub-Responses][Sub-Responses] Specifies the sub-responses corresponding to each sub-request (section 2.2.2.1) in the following format. |  | Protocol | Server | Informative | Unverified
MS-FSSHTTPB_R548 | 2.2.3.1 | [In Sub-Responses] Sub-response Start (4 bytes): A 32-bit Stream Object Header (section 2.2.1.5.2) that specifies a sub-response start. |  | Protocol | Server | Normative | Adapter
MS-FSSHTTPB_R549 | 2.2.3.1 | [In Sub-Responses] Request ID (variable): A compact unsigned 64-bit integer (section 2.2.1.1) that specifies the request number this sub-response is for. |  | Protocol | Server | Normative | Adapter
MS-FSSHTTPB_R550 | 2.2.3.1 | [In Sub-Responses] Request Type (variable): A compact unsigned 64-bit integer that specifies the request type (section 2.2.1.6) matching the request. |  | Protocol | Server | Normative | Adapter
MS-FSSHTTPB_R551 | 2.2.3.1 | [In Sub-Responses] A - Status (1 bit): If set, a bit that specifies the sub-request has failed. |  | Protocol | Server | Normative | Adapter
MS-FSSHTTPB_R552 | 2.2.3.1 | [In Sub-Responses] A - Status (1 bit): If set, A Response Error (section 2.2.3.2) MUST follow. |  | Protocol | Server | Normative | Adapter
MS-FSSHTTPB_R553 | 2.2.3.1 | [In Sub-Responses] Reserved (7 bits): A 7 bit reserved field that MUST be set to zero. |  | Protocol | Server | Normative | Adapter
MS-FSSHTTPB_R554 | 2.2.3.1 | [In Sub-Responses] Reserved (7 bits): MUST be ignored. |  | Protocol | Client | Normative | Unverified
MS-FSSHTTPB_R555 | 2.2.3.1 | [In Sub-Responses] Sub-response data (variable): A Response Error that specifies the error information about failure of the sub-request. |  | Protocol | Server | Normative | Adapter
MS-FSSHTTPB_R5551 | 2.2.3.1 | [In Sub-Responses] depending on the request type (section 2.2.1.6), [Sub-response data (variable)] specifies additional data. See the following table for details:[of request type number value and operation] |  | Protocol | Server | Normative | Adapter
MS-FSSHTTPB_R578 | 2.2.3.1 | [In Sub-Responses][Request Type is set to ]1 [specifies the Sub-response data is for the ]Query Access (section 2.2.3.1.1)[operation]. |  | Protocol | Server | Normative | Adapter
MS-FSSHTTPB_R579 | 2.2.3.1 | [In Sub-Responses][Request Type is set to ]2 [specifies the Sub-response data is for the ]Query Changes (section 2.2.3.1.2)[operation]. |  | Protocol | Server | Normative | Adapter
MS-FSSHTTPB_R582 | 2.2.3.1 | [In Sub-Responses][Request Type is set to ]5 [specifies the Sub-response data is for the ]Put Changes (section 2.2.3.1.3)[operation]. |  | Protocol | Server | Normative | Adapter
MS-FSSHTTPB_R1239 | 2.2.3.1 | [In Sub-Responses][Request Type is set to ]11 [specifies the Sub-response data is for the ]Allocate Extended GUID Range (section 2.2.3.1.4)[operation]. |  | Protocol | Server | Normative | Adapter
MS-FSSHTTPB_R586 | 2.2.3.1 | [In Sub-Responses] Sub-response End (2 bytes): A 16-bit Stream Object Header (section 2.2.1.5.4) that specifies a sub-response end. |  | Protocol | Server | Normative | Adapter
MS-FSSHTTPB_R587 | 2.2.3.1.1 | [In Query Access] The Query Access sub-response specifies the access permissions requested for read/write to the file in the following format. |  | Protocol | Server | Informative | Unverified
MS-FSSHTTPB_R588 | 2.2.3.1.1 | [In Query Access] Read Access Response Start (4 bytes): A 32-bit Stream Object Header (section 2.2.1.5.2) that specifies a read access response start. |  | Protocol | Server | Normative | Adapter
MS-FSSHTTPB_R589 | 2.2.3.1.1 | [In Query Access] Response Error (variable): A Response Error (section 2.2.3.2) that specifies read access permission. |  | Protocol | Server | Normative | Adapter
MS-FSSHTTPB_R943 | 2.2.3.1.1 | [In Query Access] Response Error (variable): This error[Response Error] is received in response to any read request made by the client. |  | Protocol | Server | Normative | Adapter
MS-FSSHTTPB_R944 | 2.2.3.1.1 | [In Query Access] Response Error (variable): If read operations will succeed, the Response Error will have an error type of HRESULT error. |  | Protocol | Server | Normative | Test Case
MS-FSSHTTPB_R2228 | 2.2.3.1.1 | [In Query Access] Response Error (variable): [If read operations will succeed, ]the HRESULT error code will be zero. |  | Protocol | Server | Normative | Test Case
MS-FSSHTTPB_R590 | 2.2.3.1.1 | [In Query Access] Read Access Response End (2 bytes): A 16-bit Stream Object Header (section 2.2.1.5.4) that specifies a read access response end. |  | Protocol | Server | Normative | Adapter
MS-FSSHTTPB_R591 | 2.2.3.1.1 | [In Query Access] Write Access Response Start (4 bytes): A 32-bit Stream Object Header that specifies a write access response start. |  | Protocol | Server | Normative | Adapter
MS-FSSHTTPB_R592 | 2.2.3.1.1 | [In Query Access] Response Error (variable): A Response Error that specifies write access permission. |  | Protocol | Server | Normative | Adapter
MS-FSSHTTPB_R945 | 2.2.3.1.1 | [In Query Access] Response Error (variable): This error[Response Error] is received in response to a Put Changes request made by the client. |  | Protocol | Server | Normative | Adapter
MS-FSSHTTPB_R946 | 2.2.3.1.1 | [In Query Access] Response Error (variable): If the Put Changes operation will succeed, the Response Error will have an error type of HRESULT error. |  | Protocol | Server | Normative | Test Case
MS-FSSHTTPB_R2229 | 2.2.3.1.1 | [In Query Access] Response Error (variable): [If the Put Changes operation will succeed, ]the HRESULT error code will be zero. |  | Protocol | Server | Normative | Test Case
MS-FSSHTTPB_R593 | 2.2.3.1.1 | [In Query Access] Write Access Response End (2 bytes): A 16-bit Stream Object Header that specifies a write access response end. |  | Protocol | Server | Normative | Adapter
MS-FSSHTTPB_R594 | 2.2.3.1.2 | [In Query Changes] The Query Changes sub-response returns the set of changes the server has for the data elements in the following format. |  | Protocol | Server | Informative | Unverified
MS-FSSHTTPB_R595 | 2.2.3.1.2 | [In Query Changes] Query Changes Response (4 bytes): A 32-bit Stream Object Header (section 2.2.1.5.2) that specifies a Query Changes response. |  | Protocol | Server | Normative | Adapter
MS-FSSHTTPB_R596 | 2.2.3.1.2 | [In Query Changes] Storage Index Extended GUID (variable): An Extended GUID (section 2.2.1.7) that specifies Storage Index. |  | Protocol | Server | Normative | Adapter
MS-FSSHTTPB_R597 | 2.2.3.1.2 | [In Query Changes] P (1 bit): If set, a bit that specifies that the result is a partial result and not the full results. |  | Protocol | Server | Normative | Unverified
MS-FSSHTTPB_R1340 | 2.2.3.1.2 | [In Query Changes] A – User Content Equivalent Version Returned (1 bit): If set, a bit that specifies that User Content Equivalent Version Ok field was specified and used.<26> |  | Protocol | Server | Normative | Non-testable | Verified by derived requirements: MS-FSSHTTPD_R1367.
MS-FSSHTTPB_R598 | 2.2.3.1.2 | [In Query Changes] Reserved (6 bits): A 6-bit reserved field that MUST be set to zero. |  | Protocol | Server | Normative | Adapter
MS-FSSHTTPB_R599 | 2.2.3.1.2 | [In Query Changes] Reserved (6 bits): MUST be ignored. |  | Protocol | Client | Normative | Unverified
MS-FSSHTTPB_R601 | 2.2.3.1.2 | [In Query Changes] Knowledge (variable): A Knowledge (section 2.2.1.13) that specifies the current state of the file on the server. |  | Protocol | Server | Normative | Adapter
MS-FSSHTTPB_R1341 | 2.2.3.1.2 | [In Query Changes]File Hash (4 bytes): An optional 32-bit Stream Object Header that specifies the beginning of File Hash. |  | Protocol | Server | Normative | Adapter
MS-FSSHTTPB_R1342 | 2.2.3.1.2 | [In Query Changes]Type (variable): An optional compact unsigned 64-bit integer that specifies the type of the hash as specified in the Request Hashing Schema (section 2.2.2). |  | Protocol | Server | Normative | Adapter
MS-FSSHTTPB_R1343 | 2.2.3.1.2 | [In Query Changes]Data Hash (variable): A Binary Item (section 2.2.1.3) that specifies the file hash as specified in the Request Hashing Schema (section 2.2.2). |  | Protocol | Server | Normative | Adapter
MS-FSSHTTPB_R4061 | 2.2.3.1.2.1 | [In Query Changes to Editors Table Partition] If the Partition Id GUID of the Target Partition Id of the sub-request (section 2.2.2.1.1) of the associated QueryChangesRequest is the value of the Guid "7808F4DD-2385-49d6-B7CE-37ACA5E43602", the protocol server will interpret the QueryChangesRequest as a download of the editors table specified in [MS-FSSHTTP] section 3.1.4.8. |  | Protocol | Server | Normative | Test Case
MS-FSSHTTPB_R4062 | 2.2.3.1.2.1 | [In Query Changes to Editors Table Partition] The editors table is an XML fragment of type EditorsTable element (section 2.2.3.1.2.1.2). |  | Protocol | Server | Informative | Unverified
MS-FSSHTTPB_R4063 | 2.2.3.1.2.1 | [In Query Changes to Editors Table Partition] The protocol server MUST return the editors table in the associated data element collection using the following process: Construct a byte array representation of the editors table using UTF-8 encoding. |  | Protocol | Server | Normative | Test Case
MS-FSSHTTPB_R4064 | 2.2.3.1.2.1 | [In Query Changes to Editors Table Partition] [The protocol server MUST return the editors table in the associated data element collection using the following process:] Compress the byte array using the DEFLATE compression algorithm. |  | Protocol | Server | Normative | Test Case
MS-FSSHTTPB_R4065 | 2.2.3.1.2.1 | [In Query Changes to Editors Table Partition] [The protocol server MUST return the editors table in the associated data element collection using the following process:] Prepend the compressed byte array with the Editors Table Zip Stream Header (section 2.2.3.1.2.1.1). |  | Protocol | Server | Normative | Test Case
MS-FSSHTTPB_R4066 | 2.2.3.1.2.1 | [In Query Changes to Editors Table Partition] [The protocol server MUST return the editors table in the associated data element collection using the following process:] Treat the byte array as a file stream and chunk it using the schema described in [MS-FSSHTTPD]. |  | Protocol | Server | Normative | Test Case
MS-FSSHTTPB_R4067 | 2.2.3.1.2.1 | [In Query Changes to Editors Table Partition] [The protocol server MUST return the editors table in the associated data element collection using the following process:] Sync the resulting cell using this protocol as you would any other cell. |  | Protocol | Server | Normative | Test Case
MS-FSSHTTPB_R4068 | 2.2.3.1.2.1.1 | [In Editors Table Zip Stream Header] A header that is prepended to the compressed EditorsTable byte array. |  | Protocol | Server | Normative | Test Case
MS-FSSHTTPB_R4069 | 2.2.3.1.2.1.1 | [In Editors Table Zip Stream Header] This header is an array of eight bytes. |  | Protocol | Server | Normative | Test Case
MS-FSSHTTPB_R4070 | 2.2.3.1.2.1.1 | [In Editors Table Zip Stream Header] The value and order of these bytes MUST be as follows: 0x1A, 0x5A, 0x3A, 0x30, 0x00, 0x00, 0x00, 0x00. |  | Protocol | Server | Normative | Test Case
MS-FSSHTTPB_R4071 | 2.2.3.1.2.1.2 | [In EditorsTable] The EditorsTable element describes data about active editors in a file. |  | Protocol | Server | Informative | Unverified
MS-FSSHTTPB_R4072 | 2.2.3.1.2.1.2 | [In EditorsTable] [EditorsTable schema is:] <xs:element name="EditorsTable"> <xs:complexType> <xs:sequence> <xs:element ref="tns:EditorElement" name="Editor" minOccurs="0" maxOccurs="unbounded" /> </xs:sequence> </xs:complexType> </xs:element> |  | Protocol | Server | Normative | Test Case
MS-FSSHTTPB_R4073 | 2.2.3.1.2.1.3 | [In EditorElement] The EditorElement describes data about an editor in a file. |  | Protocol | Server | Informative | Unverified
MS-FSSHTTPB_R4074 | 2.2.3.1.2.1.3 | [In EditorElement] [EditorElement schema is:] <xs:element name="EditorElement"> <xs:complexType> <xs:sequence> <xs:element name="CacheID" minOccurs="1" maxOccurs="1" type="xs:string"/> <xs:element name="FriendlyName" minOccurs="0" maxOccurs="1" type="tns:UserNameType" /> <xs:element name="LoginName" minOccurs="0" maxOccurs="1" type="tns:UserLoginType" /> <xs:element name="SIPAddress" minOccurs="0" maxOccurs="1" type="xs:string" /> <xs:element name="EmailAddress" minOccurs="0" maxOccurs="1" type="xs:string" /> <xs:element name="HasEditorPermission" minOccurs="0" maxOccurs="1" type="xs:boolean" /> <xs:element name="Timeout" minOccurs="1" maxOccurs="1" type="xs:positiveInteger" /> <xs:element name="Metadata" minOccurs="0" maxOccurs="1"> <xs:complexType> <xs:sequence> <xs:any minOccurs="0" maxOccurs="unbounded" type="xs:binary" /> </xs:sequence> </xs:complexType> </xs:element> </xs:sequence> </xs:complexType> </xs:element> |  | Protocol | Server | Normative | Test Case
MS-FSSHTTPB_R4075 | 2.2.3.1.2.1.3 | [In EditorElement] CacheID: A string that serves to uniquely identify each client that has access to an editors table on a coauthorable file. |  | Protocol | Server | Normative | Test Case
MS-FSSHTTPB_R4076 | 2.2.3.1.2.1.3 | [In EditorElement] This MUST be the same as the ClientID attribute of the EditorsTableSubRequestDataType ([MS-FSSHTTP] section 2.3.1.23), the CoauthSubRequestDataType [MS-FSSHTTP] section 2.3.1.5), the ExclusiveLockSubRequestDataType ([MS-FSSHTTP] section 2.3.1.9) or the SchemaLockSubRequestDataType ([MS-FSSHTTP] section 2.3.1.13). |  | Protocol | Server | Normative | Test Case
MS-FSSHTTPB_R4077 | 2.2.3.1.2.1.3 | [In EditorElement] FriendlyName: A UserNameType that specifies the user name for the client. |  | Protocol | Server | Normative | Test Case
MS-FSSHTTPB_R4078 | 2.2.3.1.2.1.3 | [In EditorElement] UserNameType is defined in [MS-FSSHTTP] section 2.3.2.7. |  | Protocol | Server | Informative | Unverified
MS-FSSHTTPB_R4079 | 2.2.3.1.2.1.3 | [In EditorElement] LoginName: A UserLoginType that specifies the user login alias of the client. |  | Protocol | Server | Normative | Test Case
MS-FSSHTTPB_R4080 | 2.2.3.1.2.1.3 | [In EditorElement] UserLoginType is defined in [MS-FSSHTTP] section 2.3.2.6. |  | Protocol | Server | Informative | Unverified
MS-FSSHTTPB_R4081 | 2.2.3.1.2.1.3 | [In EditorElement] SIPAddress: A string that specifies the Session Initiation Protocol (SIP) address associated with the client. |  | Protocol | Server | Normative | Unverified
MS-FSSHTTPB_R4082 | 2.2.3.1.2.1.3 | [In EditorElement] EmailAddress: A string that specifies the email address associated with the client. |  | Protocol | Server | Normative | Test Case
MS-FSSHTTPB_R4083 | 2.2.3.1.2.1.3 | [In EditorElement] The format of the email address MUST be as specified in [RFC2822] section 3.4.1. |  | Protocol | Server | Normative | Test Case
MS-FSSHTTPB_R4084 | 2.2.3.1.2.1.3 | [In EditorElement] HasEditorPermission: A Boolean value that specifies if the editor has permission to make edits to the file. |  | Protocol | Server | Normative | Test Case
MS-FSSHTTPB_R4085 | 2.2.3.1.2.1.3 | [In EditorElement] Timeout: A positive integer that specifies the time when the editor’s entry will expire and the editor will no longer be considered an active editor, which is expressed as a tick count. |  | Protocol | Server | Normative | Test Case
MS-FSSHTTPB_R4086 | 2.2.3.1.2.1.3 | [In EditorElement] A single tick represents 100 nanoseconds, or one ten-millionth of a second. |  | Protocol | Server | Normative | Test Case
MS-FSSHTTPB_R4087 | 2.2.3.1.2.1.3 | [In EditorElement] ServerTime ([MS-FSSHTTP] section 3.1.4.7) specifies the number of 100-nanosecond intervals that have elapsed since 00:00:00 on January 1, 0001, which MUST be Coordinated Universal Time (UTC). |  | Protocol | Server | Normative | Unverified
MS-FSSHTTPB_R4088 | 2.2.3.1.2.1.3 | [In EditorElement] Metadata: An element that specifies any arbitrary key-value pairs that the protocol client has provided. |  | Protocol | Server | Normative | Test Case
MS-FSSHTTPB_R4089 | 2.2.3.1.2.1.3 | [In EditorElement] Each contained element represents one such key-value pair. |  | Protocol | Server | Normative | Test Case
MS-FSSHTTPB_R4090 | 2.2.3.1.2.1.3 | [In EditorElement] The name of the element is the key. |  | Protocol | Server | Normative | Test Case
MS-FSSHTTPB_R4091 | 2.2.3.1.2.1.3 | [In EditorElement] The binary content is the value. |  | Protocol | Server | Normative | Test Case
MS-FSSHTTPB_R2194 | 2.2.3.1.3 | [In Put Changes][Put Changes] Specifies the resulting knowledge of a Put Changes response in the following format. |  | Protocol | Server | Informative | Unverified
MS-FSSHTTPB_R99059 | 2.2.3.1.3 | [In Put Changes] Put Changes Response (4 bytes): An optional 32-bit Stream Object Header (section 2.2.1.5.2) that specifies a Put Changes response. |  | Protocol | Server | Normative | Adapter
MS-FSSHTTPB_R99060 | 2.2.3.1.3 | [In Put Changes] Applied Storage Index Id (variable): An optional Extended GUID (section 2.2.1.7) that specifies the applied Storage Index identifier.<27> |  | Protocol | Server | Normative | Non-testable | Verified by derived requirement: MS-FSSHTTPB_R4126.
MS-FSSHTTPB_R99061 | 2.2.3.1.3 | [In Put Changes] Data Elements Added (variable): An optional Extended GUID Array (section 2.2.1.8) that specifies the data element identifiers of the added data elements.<28> |  | Protocol | Server | Normative | Non-testable | Verified by derived requirement: MS-FSSHTTPB_R4128.
MS-FSSHTTPB_R610 | 2.2.3.1.3 | [In Put Changes] Resultant Knowledge (variable): A Knowledge (section 2.2.1.13) that specifies the current state of the file on the server after the changes is merged. |  | Protocol | Server | Normative | Adapter
MS-FSSHTTPB_R4092 | 2.2.3.1.3 | [In Put Changes] Diagnostic Request Option Output (5 bytes): An optional Diagnostic Request Option Output structure (section 2.2.3.1.3.1) that specifies the result of any diagnostic options performed for a request.<29> |  | Protocol | Server | Normative | Non-testable | Verified by derived requirement: MS-FSSHTTPB_R4130.
MS-FSSHTTPB_R4093 | 2.2.3.1.3.1 | [In Put Changes] The Diagnostic Request Option Output has the following format. |  | Protocol | Server | Informative | Unverified
MS-FSSHTTPB_R4094 | 2.2.3.1.3.1 | [In Put Changes] Diagnostic Request Option Output Header (4 bytes): A 32-bit Stream Object Header (section 2.2.1.5.2) that specifies a Diagnostic Request Option Output. |  | Protocol | Server | Normative | Adapter
MS-FSSHTTPB_R4095 | 2.2.3.1.3.1 | [In Put Changes] F – Forced (1 bit): A bit that specifies whether a forced Revision Chain optimization occurred. |  | Protocol | Server | Normative | Test Case
MS-FSSHTTPB_R409501 | 2.2.3.1.3.1 | [In Put Changes] F – Forced (1 bit): [True] specifies whether a forced Revision Chain optimization occurred. | MS-FSSHTTPB_R4095:c | Protocol | Server | Normative | Unverified
MS-FSSHTTPB_R409502 | 2.2.3.1.3.1 | [In Put Changes] F – Forced (1 bit): [False] specifies whether a forced Revision Chain optimization [does not] occurred. | MS-FSSHTTPB_R4095:c | Protocol | Server | Normative | Test Case
MS-FSSHTTPB_R4096 | 2.2.3.1.3.1 | [In Put Changes] Reserved (7 bits): A 7-bit reserved field that MUST be set to zero [and MUST be ignored]. |  | Protocol | Server | Normative | Adapter
MS-FSSHTTPB_R4097 | 2.2.3.1.3.1 | [In Put Changes] Reserved (7 bits): A 7-bit reserved field that [MUST be set to zero and] MUST be ignored. |  | Protocol | Client | Normative | Unverified
MS-FSSHTTPB_R2202 | 2.2.3.1.4 | [In Allocate ExtendedGuid Range] The Allocate Extended GUID Range sub-response has the following format. |  | Protocol | Server | Informative | Unverified
MS-FSSHTTPB_R2203 | 2.2.3.1.4 | [In Allocate ExtendedGuid Range] Allocate Extended GUID Range Response (4 bytes): A Stream Object Header (section 2.2.1.5) that specifies an allocate Extended GUID Range response. |  | Protocol | Server | Normative | Adapter
MS-FSSHTTPB_R2204 | 2.2.3.1.4 | [In Allocate ExtendedGuid Range] GUID Component (16 bytes): A GUID that specifies the GUID portion of the reserved Extended GUIDs (section 2.2.1.7). |  | Protocol | Server | Normative | Adapter
MS-FSSHTTPB_R2205 | 2.2.3.1.4 | [In Allocate ExtendedGuid Range] Integer Range Min (variable): A compact unsigned 64-bit integer (section 2.2.1.1) that specifies the first integer element in the range of Extended GUIDs. |  | Protocol | Server | Normative | Adapter
MS-FSSHTTPB_R99062 | 2.2.3.1.4 | [In Allocate ExtendedGuid Range] Integer Range Max (variable): A compact unsigned 64-bit integer with a minimum allowed value of 1,000 and maximum allowed value of 100,000. |  | Protocol | Server | Normative | Adapter
MS-FSSHTTPB_R2206 | 2.2.3.1.4 | [In Allocate ExtendedGuid Range] [Integer Range Max (variable)] specifies the last + 1 integer element in the range of Extended GUIDs. |  | Protocol | Server | Normative | Adapter
MS-FSSHTTPB_R616 | 2.2.3.2 | [In Response Error] The Response Error specifies a response, a sub-response error or status of a request in the following format. |  | Protocol | Server | Informative | Unverified
MS-FSSHTTPB_R617 | 2.2.3.2 | [In Response Error] Error Start (4 bytes): A 32-bit Stream Object Header (section 2.2.1.5.2) that specifies an error start. |  | Protocol | Server | Normative | Adapter
MS-FSSHTTPB_R618 | 2.2.3.2 | [In Response Error] Error Type GUID (16 bytes): A GUID that specifies the error type. |  | Protocol | Server | Normative | Adapter
MS-FSSHTTPB_R619 | 2.2.3.2 | [In Response Error] Error Type GUID (16 bytes): The following table contains the possible values for the error type: [the value of the Error Type GUID field must be {5A66A756-87CE-4290-A38B-C61C5BA05A67},{7AFEAEBF-033D-4828-9C31-3977AFE58249}, {32C39011-6E39-46C4-AB78-DB41929D679E}, {8454C8F2-E401-405A-A198-A10B6991B56E}. |  | Protocol | Server | Normative | Adapter
MS-FSSHTTPB_R620 | 2.2.3.2 | [In Response Error] Error Type GUID field is set to {5A66A756-87CE-4290-A38B-C61C5BA05A67}[ specifies the error type is ]Cell Error (section 2.2.3.2.1). |  | Protocol | Server | Normative | Adapter
MS-FSSHTTPB_R621 | 2.2.3.2 | [In Response Error] Error Type GUID field is set to {7AFEAEBF-033D-4828-9C31-3977AFE58249}[ specifies the error type is ]Protocol Error (section 2.2.3.2.2). |  | Protocol | Server | Normative | Unverified
MS-FSSHTTPB_R622 | 2.2.3.2 | [In Response Error] Error Type GUID field is set to {32C39011-6E39-46C4-AB78-DB41929D679E}[ specifies the error type is ]Win32 Error (section 2.2.3.2.3). |  | Protocol | Server | Normative | Adapter
MS-FSSHTTPB_R623 | 2.2.3.2 | [In Response Error] Error Type GUID field is set to {8454C8F2-E401-405A-A198-A10B6991B56E}[ specifies the error type is ]HRESULT Error (section 2.2.3.2.4). |  | Protocol | Server | Normative | Adapter
MS-FSSHTTPB_R625 | 2.2.3.2 | [In Response Error] Error Data (variable): A structure that specifies the error data based on the Error Type GUID. |  | Protocol | Server | Normative | Adapter
MS-FSSHTTPB_R99063 | 2.2.3.2 | [In Response Error] Error String Supplemental Info Start (4 bytes, optional): Zero or one 32-bit Stream Object Header (section 2.2.1.5.2) that specifies an error string supplemental info start. |  | Protocol | Server | Normative | Adapter
MS-FSSHTTPB_R99064 | 2.2.3.2 | [In Response Error] Error String Supplemental Info (variable, Optional): A string item (section 2.2.1.4) that specifies the supplemental information of the error string for the error string supplemental info start. |  | Protocol | Server | Normative | Adapter
MS-FSSHTTPB_R631 | 2.2.3.2 | [In Response Error] Chained Error (variable): An optional Response Error that specifies the chained error information. |  | Protocol | Server | Normative | Adapter
MS-FSSHTTPB_R632 | 2.2.3.2 | [In Response Error] Error End (2 bytes): A 16-bit Stream Object Header (section 2.2.1.5.4) that specifies an error end. |  | Protocol | Server | Normative | Adapter
MS-FSSHTTPB_R633 | 2.2.3.2.1 | [In Cell Error][Cell Error] Specifies a Cell Error in the following format. |  | Protocol | Server | Informative | Unverified
MS-FSSHTTPB_R634 | 2.2.3.2.1 | [In Cell Error] Error Cell (4 bytes): A 32-bit Stream Object Header (section 2.2.1.5.2) that specifies an error cell. |  | Protocol | Server | Normative | Adapter
MS-FSSHTTPB_R635 | 2.2.3.2.1 | [In Cell Error] Error Code (4 bytes): An unsigned integer that specifies the error code. |  | Protocol | Server | Normative | Adapter
MS-FSSHTTPB_R636 | 2.2.3.2.1 | [In Cell Error] Error Code (4 bytes): The following table contains the possible error codes: [the value of Error Code must be (1~47,except 10, 14, 17, 30) and 79, 106, 108, 111~115]. |  | Protocol | Server | Normative | Adapter
MS-FSSHTTPB_R637 | 2.2.3.2.1 | [In Cell Error][Error code field is set to ]1[ specifies the Error is ]Unknown error. |  | Protocol | Server | Normative | Unverified
MS-FSSHTTPB_R638 | 2.2.3.2.1 | [In Cell Error][Error code field is set to ]2[ specifies the Error is ]Invalid object. |  | Protocol | Server | Normative | Unverified
MS-FSSHTTPB_R639 | 2.2.3.2.1 | [In Cell Error][Error code field is set to ]3[ specifies the Error is ]Invalid partition. |  | Protocol | Server | Normative | Unverified
MS-FSSHTTPB_R640 | 2.2.3.2.1 | [In Cell Error][Error code field is set to ]4[ specifies the Error is ]Request not supported. |  | Protocol | Server | Normative | Unverified
MS-FSSHTTPB_R641 | 2.2.3.2.1 | [In Cell Error][Error code field is set to ]5[ specifies the Error is ]Storage read only. |  | Protocol | Server | Normative | Unverified
MS-FSSHTTPB_R642 | 2.2.3.2.1 | [In Cell Error][Error code field is set to ]6[ specifies the Error is ]Revision ID not found. |  | Protocol | Server | Normative | Unverified
MS-FSSHTTPB_R643 | 2.2.3.2.1 | [In Cell Error][Error code field is set to ]7[ specifies the Error is ]Bad token. |  | Protocol | Server | Normative | Unverified
MS-FSSHTTPB_R644 | 2.2.3.2.1 | [In Cell Error][Error code field is set to ]8[ specifies the Error is ]Request not finished. |  | Protocol | Server | Normative | Unverified
MS-FSSHTTPB_R645 | 2.2.3.2.1 | [In Cell Error][Error code field is set to ]9[ specifies the Error is ]Incompatible token. |  | Protocol | Server | Normative | Unverified
MS-FSSHTTPB_R646 | 2.2.3.2.1 | [In Cell Error][Error code field is set to ]11[ specifies the Error is ]Scoped cell storage. |  | Protocol | Server | Normative | Unverified
MS-FSSHTTPB_R647 | 2.2.3.2.1 | [In Cell Error][Error code field is set to ]12[ specifies the Error is ]Coherency failure. |  | Protocol | Server | Normative | Unverified
MS-FSSHTTPB_R648 | 2.2.3.2.1 | [In Cell Error][Error code field is set to ]13[ specifies the Error is ]Cell storage state de-serialization failure. |  | Protocol | Server | Normative | Unverified
MS-FSSHTTPB_R649 | 2.2.3.2.1 | [In Cell Error][Error code field is set to ]15[ specifies the Error is ]Incompatible protocol version. |  | Protocol | Server | Normative | Unverified
MS-FSSHTTPB_R650 | 2.2.3.2.1 | [In Cell Error][Error code field is set to ]16[ specifies the Error is ]Referenced data element not found. |  | Protocol | Server | Normative | Unverified
MS-FSSHTTPB_R651 | 2.2.3.2.1 | [In Cell Error][Error code field is set to ]18[ specifies the Error is ]Request stream schema error. |  | Protocol | Server | Normative | Unverified
MS-FSSHTTPB_R652 | 2.2.3.2.1 | [In Cell Error][Error code field is set to ]19[ specifies the Error is ]Response stream schema error. |  | Protocol | Server | Normative | Unverified
MS-FSSHTTPB_R653 | 2.2.3.2.1 | [In Cell Error][Error code field is set to ]20[ specifies the Error is ]Unknown request. |  | Protocol | Server | Normative | Unverified
MS-FSSHTTPB_R654 | 2.2.3.2.1 | [In Cell Error][Error code field is set to ]21[ specifies the Error is ]Storage failure. |  | Protocol | Server | Normative | Unverified
MS-FSSHTTPB_R655 | 2.2.3.2.1 | [In Cell Error][Error code field is set to ]22[ specifies the Error is ]Storage write only. |  | Protocol | Server | Normative | Unverified
MS-FSSHTTPB_R656 | 2.2.3.2.1 | [In Cell Error][Error code field is set to ]23[ specifies the Error is ]Invalid serialization. |  | Protocol | Server | Normative | Unverified
MS-FSSHTTPB_R657 | 2.2.3.2.1 | [In Cell Error][Error code field is set to ]24[ specifies the Error is ]Data element not found. |  | Protocol | Server | Normative | Unverified
MS-FSSHTTPB_R658 | 2.2.3.2.1 | [In Cell Error][Error code field is set to ]25[ specifies the Error is ]Invalid implementation. |  | Protocol | Server | Normative | Unverified
MS-FSSHTTPB_R659 | 2.2.3.2.1 | [In Cell Error][Error code field is set to ]26[ specifies the Error is ]Incompatible old storage. |  | Protocol | Server | Normative | Unverified
MS-FSSHTTPB_R660 | 2.2.3.2.1 | [In Cell Error][Error code field is set to ]27[ specifies the Error is ]Incompatible new storage. |  | Protocol | Server | Normative | Unverified
MS-FSSHTTPB_R661 | 2.2.3.2.1 | [In Cell Error][Error code field is set to ]28[ specifies the Error is ]Incorrect context for data element ID. |  | Protocol | Server | Normative | Unverified
MS-FSSHTTPB_R662 | 2.2.3.2.1 | [In Cell Error][Error code field is set to ]29[ specifies the Error is ]Object Group duplicate objects. |  | Protocol | Server | Normative | Unverified
MS-FSSHTTPB_R663 | 2.2.3.2.1 | [In Cell Error][Error code field is set to ]31[ specifies the Error is ]Object reference not found in revision. |  | Protocol | Server | Normative | Unverified
MS-FSSHTTPB_R664 | 2.2.3.2.1 | [In Cell Error][Error code field is set to ]32[ specifies the Error is ]Merge cell storage state conflict. |  | Protocol | Server | Normative | Unverified
MS-FSSHTTPB_R665 | 2.2.3.2.1 | [In Cell Error][Error code field is set to ]33[ specifies the Error is ]Unknown Query Changes filter. |  | Protocol | Server | Normative | Unverified
MS-FSSHTTPB_R666 | 2.2.3.2.1 | [In Cell Error][Error code field is set to ]34[ specifies the Error is ]Unsupported Query Changes filter. |  | Protocol | Server | Normative | Unverified
MS-FSSHTTPB_R667 | 2.2.3.2.1 | [In Cell Error][Error code field is set to ]35[ specifies the Error is ]Unable to provide knowledge. |  | Protocol | Server | Normative | Unverified
MS-FSSHTTPB_R668 | 2.2.3.2.1 | [In Cell Error][Error code field is set to ]36[ specifies the Error is ]Data element missing ID. |  | Protocol | Server | Normative | Unverified
MS-FSSHTTPB_R669 | 2.2.3.2.1 | [In Cell Error][Error code field is set to ]37[ specifies the Error is ]Data element missing Serial Number. |  | Protocol | Server | Normative | Unverified
MS-FSSHTTPB_R670 | 2.2.3.2.1 | [In Cell Error][Error code field is set to ]38[ specifies the Error is ]Request argument invalid. |  | Protocol | Server | Normative | Unverified
MS-FSSHTTPB_R671 | 2.2.3.2.1 | [In Cell Error][Error code field is set to ]39[ specifies the Error is ]Partial changes not supported. |  | Protocol | Server | Normative | Unverified
MS-FSSHTTPB_R672 | 2.2.3.2.1 | [In Cell Error][Error code field is set to ]40[ specifies the Error is ]Store busy, retry later. |  | Protocol | Server | Normative | Unverified
MS-FSSHTTPB_R673 | 2.2.3.2.1 | [In Cell Error][Error code field is set to ]41[ specifies the Error is ]GUID identifier table not supported. |  | Protocol | Server | Normative | Unverified
MS-FSSHTTPB_R674 | 2.2.3.2.1 | [In Cell Error][Error code field is set to ]42[ specifies the Error is ]Data element cycle. |  | Protocol | Server | Normative | Unverified
MS-FSSHTTPB_R675 | 2.2.3.2.1 | [In Cell Error][Error code field is set to ]43[ specifies the Error is ]Fragment knowledge error. |  | Protocol | Server | Normative | Unverified
MS-FSSHTTPB_R676 | 2.2.3.2.1 | [In Cell Error][Error code field is set to ]44[ specifies the Error is ]Fragment size mismatch. |  | Protocol | Server | Normative | Unverified
MS-FSSHTTPB_R677 | 2.2.3.2.1 | [In Cell Error][Error code field is set to ]45[ specifies the Error is ]Fragments incomplete. |  | Protocol | Server | Normative | Unverified
MS-FSSHTTPB_R678 | 2.2.3.2.1 | [In Cell Error][Error code field is set to ]46[ specifies the Error is ]Fragment invalid. |  | Protocol | Server | Normative | Unverified
MS-FSSHTTPB_R679 | 2.2.3.2.1 | [In Cell Error][Error code field is set to ]47[ specifies the Error is ]Aborted after failed Put Changes. |  | Protocol | Server | Normative | Unverified
MS-FSSHTTPB_R99065 | 2.2.3.2.1 | [In Cell Error][Error code field is set to ]79[ specifies the Error is ]Upgrade failed because there are no upgradeable contents. |  | Protocol | Server | Normative | Unverified
MS-FSSHTTPB_R99066 | 2.2.3.2.1 | [In Cell Error][Error code field is set to ]106[ specifies the Error is ]Unable to allocate additional Extended GUIDs. |  | Protocol | Server | Normative | Unverified
MS-FSSHTTPB_R99067 | 2.2.3.2.1 | [In Cell Error][Error code field is set to ]108[ specifies the Error is ]Site is in read-only mode. |  | Protocol | Server | Normative | Unverified
MS-FSSHTTPB_R99068 | 2.2.3.2.1 | [In Cell Error][Error code field is set to ]111[ specifies the Error is ]Multi-Request partition reached quota. |  | Protocol | Server | Normative | Unverified
MS-FSSHTTPB_R99069 | 2.2.3.2.1 | [In Cell Error][Error code field is set to ]112[ specifies the Error is ]Extended GUID collision. |  | Protocol | Server | Normative | Unverified
MS-FSSHTTPB_R99070 | 2.2.3.2.1 | [In Cell Error][Error code field is set to ]113[ specifies the Error is ]Upgrade failed because of insufficient permissions. |  | Protocol | Server | Normative | Unverified
MS-FSSHTTPB_R99071 | 2.2.3.2.1 | [In Cell Error][Error code field is set to ]114[ specifies the Error is ]Upgrade failed because of server throttling. |  | Protocol | Server | Normative | Unverified
MS-FSSHTTPB_R99072 | 2.2.3.2.1 | [In Cell Error][Error code field is set to ]115[ specifies the Error is ]Upgrade failed because the upgraded file is too large. |  | Protocol | Server | Normative | Unverified
MS-FSSHTTPB_R99073 | 2.2.3.2.2 | [In Protocol Error][Protocol Error] Specifies a Protocol Error. |  | Protocol | Server | Informative | Unverified
MS-FSSHTTPB_R947 | 2.2.3.2.2 | [In Protocol Error] A protocol error is returned from the protocol server when a malformed or incompatible request is specified. |  | Protocol | Server | Normative | Unverified
MS-FSSHTTPB_R683 | 2.2.3.2.2 | [In Protocol Error] Error Protocol (4 bytes): A 32-bit Stream Object Header (section 2.2.1.5.2) that specifies an error protocol. |  | Protocol | Server | Normative | Unverified
MS-FSSHTTPB_R684 | 2.2.3.2.2 | [In Protocol Error] Error Code (4 bytes): An unsigned integer that specifies the error code. |  | Protocol | Server | Normative | Unverified
MS-FSSHTTPB_R685 | 2.2.3.2.2 | [In Protocol Error] The following table contains the possible error codes: [The value of the Error Code must be 1, 50, 61, 108, 142, 143, 144, 145 and all other values]. |  | Protocol | Server | Normative | Unverified
MS-FSSHTTPB_R686 | 2.2.3.2.2 | [In Protocol Error][Error code field is set to ]1[ specifies the Error is ]Unknown error. |  | Protocol | Server | Normative | Unverified
MS-FSSHTTPB_R688 | 2.2.3.2.2 | [In Protocol Error][Error code field is set to ]50[ specifies the Error is ]Request format error, incomplete request. |  | Protocol | Server | Normative | Unverified
MS-FSSHTTPB_R691 | 2.2.3.2.2 | [In Protocol Error][Error code field is set to ]61[ specifies the Error is ]Unknown internal error. |  | Protocol | Server | Normative | Unverified
MS-FSSHTTPB_R699 | 2.2.3.2.2 | [In Protocol Error][Error code field is set to ]108[ specifies the Error is ]Request format error, invalid request. |  | Protocol | Server | Normative | Unverified
MS-FSSHTTPB_R729 | 2.2.3.2.2 | [In Protocol Error][Error code field is set to ]142[ specifies the Error is ]Request format error, stream object invalid. |  | Protocol | Server | Normative | Unverified
MS-FSSHTTPB_R730 | 2.2.3.2.2 | [In Protocol Error][Error code field is set to ]143[ specifies the Error is ]Request format error, stream object unexpected. |  | Protocol | Server | Normative | Unverified
MS-FSSHTTPB_R731 | 2.2.3.2.2 | [In Protocol Error][Error code field is set to ]144[ specifies the Error is ]Request format error, stream object compound nesting error. |  | Protocol | Server | Normative | Unverified
MS-FSSHTTPB_R732 | 2.2.3.2.2 | [In Protocol Error][Error code field is set to ]145[ specifies the Error is ]Request format error, invalid request. |  | Protocol | Server | Normative | Unverified
MS-FSSHTTPB_R2207 | 2.2.3.2.2 | [In Protocol Error][Error code field is set to ]all other values[ specifies the Error is ]Unspecified server error. |  | Protocol | Server | Normative | Unverified
MS-FSSHTTPB_R768 | 2.2.3.2.3 | [In Win32 Error] A Win32 Error code as specified in [MS-ERREF] section 2.2 in the following format. |  | Protocol | Server | Informative | Unverified
MS-FSSHTTPB_R769 | 2.2.3.2.3 | [In Win32 Error] Error Win32 (4 bytes): A 32-bit Stream Object Header (section 2.2.1.5.2) that specifies an error win32. |  | Protocol | Server | Normative | Adapter
MS-FSSHTTPB_R770 | 2.2.3.2.3 | [In Win32 Error] Error Code (4 bytes): An unsigned integer that specifies the Win32 Error code. |  | Protocol | Server | Normative | Adapter
MS-FSSHTTPB_R99074 | 2.2.3.2.3 | [In Win32 Error] Error Code (4 bytes): Zero means that no error occurred. |  | Protocol | Server | Normative | Unverified
MS-FSSHTTPB_R771 | 2.2.3.2.4 | [In HRESULT Error] An HRESULT Error code as specified in [MS-ERREF] section 2.1 in the following format. |  | Protocol | Server | Informative | Unverified
MS-FSSHTTPB_R772 | 2.2.3.2.4 | [In HRESULT Error] Error HRESULT (4 bytes): A 32-bit Stream Object Header (section 2.2.1.5.2) that specifies an Error HRESULT. |  | Protocol | Server | Normative | Adapter
MS-FSSHTTPB_R773 | 2.2.3.2.4 | [In HRESULT Error] Error Code (4 bytes): An unsigned integer that specifies the HRESULT Error code. |  | Protocol | Server | Normative | Adapter
MS-FSSHTTPB_R2231 | 2.2.3.2.4 | [In HRESULT Error] Error Code (4 bytes): Zero means that no error occurred. |  | Protocol | Server | Normative | Test Case
MS-FSSHTTPB_R775 | 3 | [In Protocol Details] The Binary Requests for File Synchronization via SOAP Protocol operates between a client (the initiator) and a server (the responder). |  | Protocol | Both | Informative | Unverified
MS-FSSHTTPB_R2208 | 3.1.1 | [In Abstract Data Model] This section[3.1.1] describes a conceptual model of possible data organization that an implementation maintains to participate in this protocol[MS-FSSHTTPB]. |  | Protocol | Both | Informative | Unverified
MS-FSSHTTPB_R2209 | 3.1.1 | [In Abstract Data Model] The described organization is provided to facilitate the explanation of how the protocol behaves. |  | Protocol | Both | Informative | Unverified
MS-FSSHTTPB_R2210 | 3.1.1 | [In Abstract Data Model] This document[MS-FSSHTTPB] does not mandate that implementations adhere to this model as long as their external behavior is consistent with that described in this document[MS-FSSHTTPB]. |  | Protocol | Both | Informative | Unverified
MS-FSSHTTPB_R4098 | 3.1.1 | [In Abstract Data Model] The figure shows components as follows: Similar shapes represent similar objects. |  | Protocol | Both | Informative | Unverified
MS-FSSHTTPB_R4099 | 3.1.1 | [In Abstract Data Model] [The figure shows components as follows:] Shaded elements are leaf nodes. |  | Protocol | Both | Informative | Unverified
MS-FSSHTTPB_R4100 | 3.1.1 | [In Abstract Data Model] [The figure shows components as follows:] Shaded boxes are objects that store file data. |  | Protocol | Both | Informative | Unverified
MS-FSSHTTPB_R4101 | 3.1.1 | [In Abstract Data Model] [The figure shows components as follows:] Shaded circles are objects that contain pointers to other objects. |  | Protocol | Both | Informative | Unverified
MS-FSSHTTPB_R776 | 3.1.1 | [In Abstract Data Model] The protocol server maintains a tree of several kinds of data nodes to represent the current state of the file. |  | Protocol | Server | Informative | Unverified
MS-FSSHTTPB_R777 | 3.1.1 | [In Abstract Data Model] The nodes of the tree collectively store information about the data elements of this protocol[MS-FSSHTTPB]. |  | Protocol | Server | Informative | Unverified
MS-FSSHTTPB_R778 | 3.1.1 | [In Abstract Data Model] A data element in this context is a portion of a file, or data about a file, that can be synchronized as a unit. |  | Protocol | Server | Informative | Unverified
MS-FSSHTTPB_R4102 | 3.1.1 | [In Abstract Data Model] All data elements are immutable. |  | Protocol | Server | Informative | Unverified
MS-FSSHTTPB_R779 | 3.1.1 | [In Abstract Data Model][The types of nodes used in this data model include: ]File: The root item of the tree of nodes that collectively represent the current state of a file available on the server. |  | Protocol | Server | Informative | Unverified
MS-FSSHTTPB_R780 | 3.1.1 | [In Abstract Data Model] File: This node[File] maintains the current knowledge information as specified in section 2.2.1.13, and also refers to the Storage Index node. |  | Protocol | Server | Informative | Unverified
MS-FSSHTTPB_R781 | 3.1.1 | [In Abstract Data Model][The node File maintains] Data Element Knowledge: The current Cell Knowledge (section 2.2.1.13.2) of the file. |  | Protocol | Server | Informative | Unverified
MS-FSSHTTPB_R782 | 3.1.1 | [In Abstract Data Model][The node File maintains] Waterline Knowledge: The current Waterline Knowledge (section 2.2.1.13.4) of the file. |  | Protocol | Server | Informative | Unverified
MS-FSSHTTPB_R783 | 3.1.1 | [In Abstract Data Model][The types of nodes used in this data model include: ] Storage Index: The node of the tree that maintains data for the Storage Index data element (section 2.2.1.12.2), and which refers to the current Storage Manifest data element (section 2.2.1.12.3) of the file. |  | Protocol | Server | Informative | Unverified
MS-FSSHTTPB_R4103 | 3.1.1 | [In Abstract Data Model] There is only one Storage Index data element for a file. |  | Protocol | Server | Informative | Unverified
MS-FSSHTTPB_R784 | 3.1.1 | [In Abstract Data Model][The node Storage Index maintains] Storage Index DEID: The Extended GUID (section 2.2.1.7) of the Storage Index data element. |  | Protocol | Server | Informative | Unverified
MS-FSSHTTPB_R785 | 3.1.1 | [In Abstract Data Model][The node Storage Index maintains] Storage Index SN: The current Serial Number (section 2.2.1.9) of the Storage Index. |  | Protocol | Server | Informative | Unverified
MS-FSSHTTPB_R786 | 3.1.1 | [In Abstract Data Model][The node Storage Index maintains] Cell Manifest Mapping: The map of Cell IDs (section 2.2.1.10) to the data element identifiers of their Cell Manifests. |  | Protocol | Server | Informative | Unverified
MS-FSSHTTPB_R787 | 3.1.1 | [In Abstract Data Model] Cell Manifest Mapping: When nodes refer to a Cell ID, this mapping[Cell Manifest Mapping] allows that reference to be resolved to the Cell Manifest data element (section 2.2.1.12.4) that contains the data for the Cell. |  | Protocol | Server | Informative | Unverified
MS-FSSHTTPB_R788 | 3.1.1 | [In Abstract Data Model][The node Storage Index maintains] Revision Manifest Mapping: The map of revision identifiers to the data element identifiers of their Revision Manifests. |  | Protocol | Server | Informative | Unverified
MS-FSSHTTPB_R789 | 3.1.1 | [In Abstract Data Model] Revision Manifest Mapping: When other nodes refer to a revision identifier, this mapping[Revision Manifest Mapping] allows that reference to be resolved to the Revision Manifest data element (section 2.2.1.12.5) that contains the data for the Revision. |  | Protocol | Server | Informative | Unverified
MS-FSSHTTPB_R790 | 3.1.1 | [In Abstract Data Model][The types of nodes used in this data model include: ] Storage Manifest: The node of the tree that maintains data for the current Storage Manifest data element of the file. |  | Protocol | Server | Informative | Unverified
MS-FSSHTTPB_R4104 | 3.1.1 | [In Abstract Data Model] There is only one Storage Manifest data element for a file. |  | Protocol | Server | Informative | Unverified
MS-FSSHTTPB_R791 | 3.1.1 | [In Abstract Data Model][The node Storage Manifest maintains] Storage Manifest DEID: The Extended GUID of the Storage Manifest data element. |  | Protocol | Server | Informative | Unverified
MS-FSSHTTPB_R792 | 3.1.1 | [In Abstract Data Model][The node Storage Manifest maintains] Storage Manifest SN: The current Serial Number of the Storage Manifest. |  | Protocol | Server | Informative | Unverified
MS-FSSHTTPB_R793 | 3.1.1 | [In Abstract Data Model][The node Storage Manifest maintains] Schema GUID: The GUID that identifies the schema of the user data and the organization of the nodes in the file. |  | Protocol | Server | Informative | Unverified
MS-FSSHTTPB_R794 | 3.1.1 | [In Abstract Data Model] Schema GUID: Users of this protocol[MS-FSSHTTPB] would generally assign a unique Schema GUID for each different kind of document or file format, so that applications will know how to interpret the contents of the file. |  | Protocol | Server | Informative | Unverified
MS-FSSHTTPB_R795 | 3.1.1 | [In Abstract Data Model][The node Storage Manifest maintains] Root Cell Set: The ordered set of root Cell ID references to the root cells for this file. |  | Protocol | Server | Informative | Unverified
MS-FSSHTTPB_R796 | 3.1.1 | [In Abstract Data Model] Root Cell Set: This[Root Cell Set] is the set of cells that are required directly by the file. |  | Protocol | Server | Informative | Unverified
MS-FSSHTTPB_R797 | 3.1.1 | [In Abstract Data Model] Root Cell Set: The Cell Manifest Mapping of the Storage Index is used to resolve each Cell ID reference into the data element identifier of the Cell Manifest for the cell. |  | Protocol | Server | Informative | Unverified
MS-FSSHTTPB_R798 | 3.1.1 | [In Abstract Data Model] Root Cell Set: It is possible, through references from objects, for additional cells to be used by a file even though they are not members of this Root Cell Set. |  | Protocol | Server | Informative | Unverified
MS-FSSHTTPB_R799 | 3.1.1 | [In Abstract Data Model][The types of nodes used in this data model include: ] Cell Manifest: The Cell Manifest data element refers to a set of revision data for the cell. |  | Protocol | Server | Informative | Unverified
MS-FSSHTTPB_R800 | 3.1.1 | [In Abstract Data Model] Cell Manifest: Users of this protocol[MS-FSSHTTPB] would generally use cells to represent major divisions of the file that have limited interdependency. |  | Protocol | Server | Informative | Unverified
MS-FSSHTTPB_R801 | 3.1.1 | [In Abstract Data Model][The node Cell Manifest maintains] Cell Manifest DEID: The Extended GUID of the Cell Manifest data element for this cell. |  | Protocol | Server | Informative | Unverified
MS-FSSHTTPB_R802 | 3.1.1 | [In Abstract Data Model][The node Cell Manifest maintains] Cell Manifest SN: The current Serial Number of the Cell Manifest for this cell. |  | Protocol | Server | Informative | Unverified
MS-FSSHTTPB_R803 | 3.1.1 | [In Abstract Data Model][The node Cell Manifest maintains] Current Revision: A Revision ID reference to the current Revision Manifest for this cell. |  | Protocol | Server | Informative | Unverified
MS-FSSHTTPB_R804 | 3.1.1 | [In Abstract Data Model] Current Revision: The Revision Manifest Mapping of the Storage Index is used to resolve each revision identifier reference into the data element identifier of the Revision Manifest. |  | Protocol | Server | Informative | Unverified
MS-FSSHTTPB_R805 | 3.1.1 | [In Abstract Data Model][The types of nodes used in this data model include: ] Revision Manifest: The Revision Manifest data element is part of a linked list which represents state information for a cell. |  | Protocol | Server | Informative | Unverified
MS-FSSHTTPB_R806 | 3.1.1 | [In Abstract Data Model] Revision Manifest: This node[Revision Manifest] also refers to object Groups and root Objects for the revision. |  | Protocol | Server | Informative | Unverified
MS-FSSHTTPB_R807 | 3.1.1 | [In Abstract Data Model] Revision Manifest: Users of this protocol[MS-FSSHTTPB] would generally build a linked list of revisions to represent the state of a cell as a series of incremental changes. |  | Protocol | Server | Informative | Unverified
MS-FSSHTTPB_R808 | 3.1.1 | [In Abstract Data Model][The node Revision Manifest maintains] Revision Manifest DEID: The Extended GUID of the Revision Manifest data element for this revision. |  | Protocol | Server | Informative | Unverified
MS-FSSHTTPB_R809 | 3.1.1 | [In Abstract Data Model][The node Revision Manifest maintains] Revision Manifest SN: The current Serial Number of the Revision Manifest for this revision. |  | Protocol | Server | Informative | Unverified
MS-FSSHTTPB_R810 | 3.1.1 | [In Abstract Data Model][The node Revision Manifest maintains] Root Object Set: The set of root object identifier references to the root object nodes for this revision. |  | Protocol | Server | Informative | Unverified
MS-FSSHTTPB_R811 | 3.1.1 | [In Abstract Data Model] Root Object Set: The data pertaining to each object identifier is found in an Object Group Set of this same Revision Manifest, or in an object Group Set of a prior Revision Manifest along the linked list. |  | Protocol | Server | Informative | Unverified
MS-FSSHTTPB_R812 | 3.1.1 | [In Abstract Data Model][In Revision Manifest] Root Object Set: It is possible, through references from other Objects, for an object to be used by a revision even though it[the Object] is not a member of this Root Object Set. |  | Protocol | Server | Informative | Unverified
MS-FSSHTTPB_R813 | 3.1.1 | [In Abstract Data Model][The node Revision Manifest maintains] Object Group Set: The set of data element identifier references to the Object Group (section 2.2.1.12.6) nodes for this revision. |  | Protocol | Server | Informative | Unverified
MS-FSSHTTPB_R814 | 3.1.1 | [In Abstract Data Model][The node Revision Manifest maintains] Base Revision: A revision identifier reference to the prior revision node in the linked list. |  | Protocol | Server | Informative | Unverified
MS-FSSHTTPB_R815 | 3.1.1 | [In Abstract Data Model] Base Revision: The Revision Manifest Mapping of the Storage Index is used to resolve each revision identifier reference into the data element identifier of the Revision Manifest of the prior revision. |  | Protocol | Server | Informative | Unverified
MS-FSSHTTPB_R816 | 3.1.1 | [In Abstract Data Model] Base Revision: If all of the data for an Object is unchanged, it is possible to rely on the data for that object stored by a prior revision somewhere along the linked list. This allows the protocol[MS-FSSHTTPB] to be used for incremental updates to the file. |  | Protocol | Server | Informative | Unverified
MS-FSSHTTPB_R817 | 3.1.1 | [In Abstract Data Model][The types of nodes used in this data model include: ] Object Group: A data element that identifies a group of objects that can be referenced by revisions or other objects. |  | Protocol | Server | Informative | Unverified
MS-FSSHTTPB_R818 | 3.1.1 | [In Abstract Data Model] Object Group: Users of this protocol[MS-FSSHTTPB] would generally group objects together when they tend to be modified together. |  | Protocol | Server | Informative | Unverified
MS-FSSHTTPB_R819 | 3.1.1 | [In Abstract Data Model][The node Object Group maintains] Object Group DEID: The Extended GUID of this Object Group data element. |  | Protocol | Server | Informative | Unverified
MS-FSSHTTPB_R820 | 3.1.1 | [In Abstract Data Model][The node Object Group maintains] Object Group SN: The current Serial Number of this Object Group. |  | Protocol | Server | Informative | Unverified
MS-FSSHTTPB_R821 | 3.1.1 | [In Abstract Data Model][The node Object Group maintains] Object Set: The set of object nodes included in this Object Group’s data element. |  | Protocol | Server | Informative | Unverified
MS-FSSHTTPB_R822 | 3.1.1 | [In Abstract Data Model] Object Set: Object nodes do not represent separate data elements, but are included in their containing Object Groups. |  | Protocol | Server | Informative | Unverified
MS-FSSHTTPB_R823 | 3.1.1 | [In Abstract Data Model] Object Set: There are two types of object nodes, those that store their user data internally, and those that refer to a separate data element for their user data. |  | Protocol | Server | Informative | Unverified
MS-FSSHTTPB_R824 | 3.1.1 | [In Abstract Data Model][The types of nodes used in this data model include: ] Object with User Data stored internally: A node that is part of an Object Group’s Object Set, and which contains user data and reference information for an Object Partition of an object. |  | Protocol | Server | Informative | Unverified
MS-FSSHTTPB_R825 | 3.1.1 | [In Abstract Data Model] Object with User Data stored internally: Users of this protocol[MS-FSSHTTPB] would generally use this kind of object to enable references to other objects and cells. |  | Protocol | Server | Informative | Unverified
MS-FSSHTTPB_R826 | 3.1.1 | [In Abstract Data Model][The Object with User Data stored internally maintains] Object ID: The Extended GUID (section 2.2.1.7) by which other nodes reference this object. |  | Protocol | Server | Informative | Unverified
MS-FSSHTTPB_R827 | 3.1.1 | [In Abstract Data Model][The Object with User Data stored internally maintains] Object Partition ID: An 8-bit unsigned integer that identifies this Object Partition of the object. |  | Protocol | Server | Informative | Unverified
MS-FSSHTTPB_R828 | 3.1.1 | [In Abstract Data Model] Object Partition ID: Users of this protocol[MS-FSSHTTPB] would generally use Object Partitions to divide objects into pieces that tend to be updated at different times. |  | Protocol | Server | Informative | Unverified
MS-FSSHTTPB_R829 | 3.1.1 | [In Abstract Data Model][The Object with User Data stored internally maintains] User Data: The stream of data for this Object Partition of this object. |  | Protocol | Server | Informative | Unverified
MS-FSSHTTPB_R830 | 3.1.1 | [In Abstract Data Model] User Data: Contents[in User Data of Object with User Data stored internally] are opaque to this protocol[MS-FSSHTTPB]. |  | Protocol | Both | Informative | Unverified
MS-FSSHTTPB_R831 | 3.1.1 | [In Abstract Data Model] User Data: Users of this protocol[MS-FSSHTTPB] would generally use this stream[User Data] to store portions of the contents of their file format. |  | Protocol | Server | Informative | Unverified
MS-FSSHTTPB_R832 | 3.1.1 | [In Abstract Data Model][The Object with User Data stored internally maintains] Object Reference Set: The ordered set of object identifier references to other objects that this Object Partitions of this object depends on. |  | Protocol | Server | Informative | Unverified
MS-FSSHTTPB_R833 | 3.1.1 | [In Abstract Data Model] Object Reference Set: All of the objects in this set[Object Reference Set] MUST be in the same cell as this object. |  | Protocol | Server | Normative | Non-testable
MS-FSSHTTPB_R834 | 3.1.1 | [In Abstract Data Model] Object Reference Set: The data pertaining to each object identifier is found in an Object Group Set of the Revision Manifest of the cell, or in an Object Group Set of a prior Revision Manifest along the linked list. |  | Protocol | Server | Informative | Unverified
MS-FSSHTTPB_R835 | 3.1.1 | [In Abstract Data Model][The Object with User Data stored internally maintains] Cell Reference Set: The ordered set of Cell ID references to other cells that the Object Partitions of this object depends on. |  | Protocol | Server | Informative | Unverified
MS-FSSHTTPB_R836 | 3.1.1 | [In Abstract Data Model] Cell Reference Set: The Cell Manifest Mapping of the Storage Index is used to resolve each cell identifier reference into the data element identifier of the Cell Manifest for the cell. |  | Protocol | Server | Informative | Unverified
MS-FSSHTTPB_R837 | 3.1.1 | [In Abstract Data Model][The types of nodes used in this data model include: ] Object with User Data stored externally: A node that is part of an Object Group's Object Set, and which references user data for an Object Partition of an object. |  | Protocol | Server | Informative | Unverified
MS-FSSHTTPB_R838 | 3.1.1 | [In Abstract Data Model] Object with User Data stored externally: Users of this protocol[MS-FSSHTTPB] would generally use this kind of object when the user data is large and there is no need for references to other objects or cells. |  | Protocol | Server | Informative | Unverified
MS-FSSHTTPB_R839 | 3.1.1 | [In Abstract Data Model][The node Object with User Data stored externally maintains] Object ID: The Extended GUID by which other nodes reference this object. |  | Protocol | Server | Informative | Unverified
MS-FSSHTTPB_R840 | 3.1.1 | [In Abstract Data Model][The node Object with User Data stored externally maintains] Object Partition ID: An 8-bit unsigned integer that identifies the Object Partitions of the object. |  | Protocol | Server | Informative | Unverified
MS-FSSHTTPB_R842 | 3.1.1 | [In Abstract Data Model] Object Partition ID: Users of this protocol[MS-FSSHTTPB] would generally use Object Partitions to divide objects into pieces that tend to be updated at different times. |  | Protocol | Server | Informative | Unverified
MS-FSSHTTPB_R843 | 3.1.1 | [In Abstract Data Model][The node Object with User Data stored externally maintains] Data Blob Reference: A data element identifier reference to the Data Blob (section 2.2.1.12.8) node that contains the user data for the Object Partitions of this object. |  | Protocol | Server | Informative | Unverified
MS-FSSHTTPB_R844 | 3.1.1 | [In Abstract Data Model][The types of nodes used in this data model include: ] Data Blob: A data element that contains user data for an Object Partition of an object: |  | Protocol | Server | Informative | Unverified
MS-FSSHTTPB_R845 | 3.1.1 | [In Abstract Data Model][The node Data Blob maintains] Data Blob DEID: The Extended GUID of this Data Blob data element. |  | Protocol | Server | Informative | Unverified
MS-FSSHTTPB_R846 | 3.1.1 | [In Abstract Data Model][The node Data Blob maintains] Data Blob SN: The current Serial Number of this Data Blob. |  | Protocol | Server | Informative | Unverified
MS-FSSHTTPB_R847 | 3.1.1 | [In Abstract Data Model][The node Data Blob maintains] User Data: The stream of data for an Object Partition of an object. |  | Protocol | Server | Informative | Unverified
MS-FSSHTTPB_R848 | 3.1.1 | [In Abstract Data Model] Contents[in User Data of Data Blob] are opaque to this protocol[MS-FSSHTTPB]. |  | Protocol | Both | Informative | Unverified
MS-FSSHTTPB_R849 | 3.1.1 | [In Abstract Data Model] Users of this protocol[MS-FSSHTTPB] would generally use this stream to store portions of the contents of their file format. |  | Protocol | Server | Informative | Unverified
MS-FSSHTTPB_R850 | 3.1.4 | [In Message Processing Events and Sequencing Rules] Each request received by the server contains a variable number of sub-requests (section 2.2.2.1). |  | Protocol | Client | Normative | Unverified
MS-FSSHTTPB_R851 | 3.1.4 | [In Message Processing Events and Sequencing Rules] The server MUST reply to a well-formed request with a response, as specified in section 2.2.3, which includes a sub-response for each sub-request. |  | Protocol | Server | Normative | Adapter
MS-FSSHTTPB_R852 | 3.1.4 | [In Message Processing Events and Sequencing Rules] The server MUST reply to requests that are poorly formed or have bad parameters with an error response, as specified in sections 2.2.3 and 2.2.3.2. |  | Protocol | Server | Normative | Unverified
MS-FSSHTTPB_R853 | 3.1.4 | [In Message Processing Events and Sequencing Rules][This protocol MS-FSSHTTPB includes the sub-requests described in the following table] Query Access: Gets the read access and write access properties of the file. |  | Protocol | Client | Informative | Unverified
MS-FSSHTTPB_R854 | 3.1.4 | [In Message Processing Events and Sequencing Rules][This protocol MS-FSSHTTPB includes the sub-requests described in the following table] Query Changes: Gets a full or partial set of data elements for the current state of the file. |  | Protocol | Client | Informative | Unverified
MS-FSSHTTPB_R857 | 3.1.4 | [In Message Processing Events and Sequencing Rules][This protocol MS-FSSHTTPB includes the sub-requests described in the following table] Put Changes: Client submits a set of data elements to update the state of the file on the server. |  | Protocol | Client | Informative | Unverified
MS-FSSHTTPB_R4105 | 3.1.4 | [In Message Processing Events and Sequencing Rules][This protocol MS-FSSHTTPB includes the sub-requests described in the following table] Allocate Extended GUID Range: Client requests a unique range of Extended GUID (section 2.2.1.7) values. |  | Protocol | Client | Informative | Unverified
MS-FSSHTTPB_R861 | 3.1.4.1 | [In Query Access Sub-Request Processing] The Query Access sub-request, as specified in section 2.2.2.1.2, is used by a protocol client to determine if the file is expected to allow read access, as determined by the underlying system. |  | Protocol | Client | Normative | Unverified
MS-FSSHTTPB_R2259 | 3.1.4.1 | [In Query Access Sub-Request Processing] The Query Access sub-request, as specified in section 2.2.2.1.2, is used by a protocol client to determine if the file is expected to allow write access, as determined by the underlying system. |  | Protocol | Client | Normative | Unverified
MS-FSSHTTPB_R863 | 3.1.4.1 | [In Query Access Sub-Request Processing] The server MUST reply back to the client with a Query Access sub-response, as specified in section 2.2.3.1.1. |  | Protocol | Server | Normative | Adapter
MS-FSSHTTPB_R864 | 3.1.4.2 | [In Query Changes Sub-Request Processing] The Query Changes sub-request, as specified in section 2.2.2.1.3, is used by the protocol client to get a full or partial set of data elements for the current state of the file. |  | Protocol | Client | Normative | Unverified
MS-FSSHTTPB_R865 | 3.1.4.2 | [In Query Changes Sub-Request Processing] The server MUST reply back to the client with a Query Changes sub-response, as specified in section 2.2.3.1.2. [<30>] |  | Protocol | Server | Normative | Adapter
MS-FSSHTTPB_R99075 | 3.1.4.2 | [In Query Changes Sub-Request Processing] The server MAY reply back to the client with a Query Changes sub-response, as specified in section 2.2.3.1.2 [, with Data Element Hashing optionally] .<28> |  | Protocol | Server | Normative | Unverified
MS-FSSHTTPB_R99076 | 3.1.4.2 | [In Query Changes Sub-Request Processing] If Request Data Element Hashes (section 2.2.2) is 1, the server MUST return Data Element Hashes (section 2.2.2). |  | Protocol | Both | Normative | Unverified
MS-FSSHTTPB_R99077 | 3.1.4.2 | [In Query Changes Sub-Request Processing] If Request Data Element Hashes Instead of Data (section 2.2.2) is 1, the server MUST return Data Element Hashes, as specified in section 2.2.2. |  | Protocol | Both | Normative | Unverified
MS-FSSHTTPB_R99078 | 3.1.4.2 | [In Query Changes Sub-Request Processing] [The Data Element Hashes returned by the server is] in the schema specified by Request Hashing Schema (section 2.2.2) [for Object Groups data elements (section 2.2.1.12.6) that the protocol server has chosen to hash with the specified schema.] |  | Protocol | Server | Normative | Unverified
MS-FSSHTTPB_R99079 | 3.1.4.2 | [In Query Changes Sub-Request Processing] [The Data Element Hashes returned by the server is in the schema specified by Request Hashing Schema (section 2.2.2)], for Object Groups Data Elements (section 2.2.1.12.6) that the protocol server has chosen to hash with the specified schema. |  | Protocol | Server | Normative | Unverified
MS-FSSHTTPB_R99080 | 3.1.4.2 | [In Query Changes Sub-Request Processing] If Request Data Element Hashes Instead of Data is 1, the protocol server MUST return an Object Group Object Excluded Data for the Object Declaration of each Object Group data element that includes a Data Element Hash. |  | Protocol | Server | Normative | Unverified
MS-FSSHTTPB_R99081 | 3.1.4.2 | [In Query Changes Sub-Request Processing] A Data Element Hash returned by the protocol server MUST be computed by hashing a byte stream consisting of an ordered concatenation of the Object Data Data binary items, as specified in section 2.2.1.12.6.4, in the Object Group data element being hashed. |  | Protocol | Server | Normative | Unverified
MS-FSSHTTPB_R99082 | 3.1.4.2 | [In Query Changes Sub-Request Processing] The concatenation order MUST be by sorted order from smallest to largest using the Object Order Compare Method as specified below. |  | Protocol | Server | Normative | Unverified
MS-FSSHTTPB_R99083 | 3.1.4.2 | [In Query Changes Sub-Request Processing] The Object Order Compare Method utilizes the Object Extended GUID, as specified in section 2.2.1.12.6.1, and the Object Partition ID, as specified in section 2.2.1.12.6.1, to compare two objects for the purpose of creating the sorted smallest-to-largest concatenation order. |  | Protocol | Server | Normative | Unverified
MS-FSSHTTPB_R99084 | 3.1.4.2 | [In Query Changes Sub-Request Processing] For the purposes of the Object Order Compare Method, the 16-byte GUID portion of an Object Extended GUID, as specified in section 2.2.1.7, is specified as follows [divided into 11 data parts numbered as Data 1, Data 2, etc. in bit order.]: Data 1: An unsigned 32 bit integer specifying an opaque value. Data 2: An unsigned 16 bit integer specifying an opaque value. Data 3: An unsigned 16 bit integer specifying an opaque value. Data 4: An unsigned 8 bit integer specifying an opaque value. Data 5: An unsigned 8 bit integer specifying an opaque value. Data 6: An unsigned 8 bit integer specifying an opaque value. Data 7: An unsigned 8 bit integer specifying an opaque value. Data 8: An unsigned 8 bit integer specifying an opaque value. Data 9: An unsigned 8 bit integer specifying an opaque value. Data 10: An unsigned 8 bit integer specifying an opaque value. Data 11: An unsigned 8 bit integer specifying an opaque value. |  | Protocol | Server | Normative | Unverified
MS-FSSHTTPB_R99085 | 3.1.4.2 | [In Query Changes Sub-Request Processing] The following table specifies the compare method for two objects, Object A and Object B. [Step] 1. [Data to compare is] Object Extended GUID : Value [Compare method is] Unsigned 32 bit integer comparison [A < B then] A is less than B. Stop. [A = B then] Continue to step 2. [A > B then] A is greater than B. Stop |  | Protocol | Server | Normative | Non-testable
MS-FSSHTTPB_R99086 | 3.1.4.2 | [In Query Changes Sub-Request Processing] [Step] 2. [Data to compare is] Object Extended GUID : Data 1 [Compare method is] Unsigned 32 bit integer comparison [A < B then] A is less than B. Stop. [A = B then] Continue to step 3. [A > B then] A is greater than B. Stop |  | Protocol | Server | Normative | Non-testable
MS-FSSHTTPB_R99087 | 3.1.4.2 | [In Query Changes Sub-Request Processing] [Step] 3. [Data to compare is] Object Extended GUID : Data 2 [Compare method is] Unsigned 32 bit integer comparison [A < B then] A is less than B. Stop. [A = B then] Continue to step 4. [A > B then] A is greater than B. Stop |  | Protocol | Server | Normative | Non-testable
MS-FSSHTTPB_R99088 | 3.1.4.2 | [In Query Changes Sub-Request Processing] [Step] 4. [Data to compare is] Object Extended GUID : Data 3 [Compare method is] Unsigned 32 bit integer comparison [A < B then] A is less than B. Stop. [A = B then] Continue to step 5. [A > B then] A is greater than B. Stop |  | Protocol | Server | Normative | Non-testable
MS-FSSHTTPB_R99089 | 3.1.4.2 | [In Query Changes Sub-Request Processing] [Step] 5. [Data to compare is] Object Extended GUID : Data 4 [Compare method is] Unsigned 32 bit integer comparison [A < B then] A is less than B. Stop. [A = B then] Continue to step 6. [A > B then] A is greater than B. Stop |  | Protocol | Server | Normative | Non-testable
MS-FSSHTTPB_R99090 | 3.1.4.2 | [In Query Changes Sub-Request Processing] [Step] 6. [Data to compare is] Object Extended GUID : Data 5 [Compare method is] Unsigned 32 bit integer comparison [A < B then] A is less than B. Stop. [A = B then] Continue to step 7. [A > B then] A is greater than B. Stop |  | Protocol | Server | Normative | Non-testable
MS-FSSHTTPB_R99091 | 3.1.4.2 | [In Query Changes Sub-Request Processing] [Step] 7. [Data to compare is] Object Extended GUID : Data 6 [Compare method is] Unsigned 32 bit integer comparison [A < B then] A is less than B. Stop. [A = B then] Continue to step 8. [A > B then] A is greater than B. Stop |  | Protocol | Server | Normative | Non-testable
MS-FSSHTTPB_R99092 | 3.1.4.2 | [In Query Changes Sub-Request Processing] [Step] 8. [Data to compare is] Object Extended GUID : Data 7 [Compare method is] Unsigned 32 bit integer comparison [A < B then] A is less than B. Stop. [A = B then] Continue to step 9. [A > B then] A is greater than B. Stop |  | Protocol | Server | Normative | Non-testable
MS-FSSHTTPB_R99093 | 3.1.4.2 | [In Query Changes Sub-Request Processing] [Step] 9. [Data to compare is] Object Extended GUID : Data 8 [Compare method is] Unsigned 32 bit integer comparison [A < B then] A is less than B. Stop. [A = B then] Continue to step 10. [A > B then] A is greater than B. Stop |  | Protocol | Server | Normative | Non-testable
MS-FSSHTTPB_R99094 | 3.1.4.2 | [In Query Changes Sub-Request Processing] [Step] 10. [Data to compare is] Object Extended GUID : Data 9 [Compare method is] Unsigned 32 bit integer comparison [A < B then] A is less than B. Stop. [A = B then] Continue to step 11. [A > B then] A is greater than B. Stop |  | Protocol | Server | Normative | Non-testable
MS-FSSHTTPB_R99095 | 3.1.4.2 | [In Query Changes Sub-Request Processing] [Step] 11. [Data to compare is] Object Extended GUID : Data 10 [Compare method is] Unsigned 32 bit integer comparison [A < B then] A is less than B. Stop. [A = B then] Continue to step 12. [A > B then] A is greater than B. Stop |  | Protocol | Server | Normative | Non-testable
MS-FSSHTTPB_R99096 | 3.1.4.2 | [In Query Changes Sub-Request Processing] [Step] 12. [Data to compare is] Object Extended GUID : Data 11 [Compare method is] Unsigned 32 bit integer comparison [A < B then] A is less than B. Stop. [A = B then] Continue to step 13. [A > B then] A is greater than B. Stop |  | Protocol | Server | Normative | Non-testable
MS-FSSHTTPB_R99097 | 3.1.4.2 | [In Query Changes Sub-Request Processing] [Step] 13. [Data to compare is] Object Partition ID [Compare method is] Unsigned 32 bit integer comparison [A < B then] A is less than B. Stop. [A = B then] Undefined. [A > B then] A is greater than B. Stop |  | Protocol | Server | Normative | Non-testable
MS-FSSHTTPB_R870 | 3.1.4.3 | [In Put Changes Sub-Request Processing] The Put Changes sub-request, as specified in section 2.2.2.1.4, is used by a protocol client to submit local changes in the contents of a file to the protocol server. |  | Protocol | Client | Normative | Unverified
MS-FSSHTTPB_R871 | 3.1.4.3 | [In Put Changes Sub-Request Processing] The protocol server incorporates the submitted changes into the data model so that they will be available on subsequent calls regarding this file. |  | Protocol | Server | Normative | Non-testable
MS-FSSHTTPB_R872 | 3.1.4.3 | [In Put Changes Sub-Request Processing] The server MUST reply back to the client with a Put Changes sub-response, as specified in section 2.2.3.1.3. |  | Protocol | Server | Normative | Adapter
MS-FSSHTTPB_R2260 | 3.1.4.4 | [In Allocate Extended GUID Range Sub-Request Processing] The Allocate Extended GUID Range sub-request, as specified in section 2.2.2.1.5, is used by a protocol client to request a unique range of Extended GUID values (section 2.2.1.7).<31> |  | Protocol | Client | Normative | Unverified
MS-FSSHTTPB_R2261 | 3.1.4.4 | [In Allocate ExtendedGUID Range Sub-Request Processing] The server MUST reply back to the client with an Allocate Extended GUID Range sub-response, as specified in section 2.2.3.1.4. |  | Protocol | Server | Normative | Non-testable | Verified by derived requirement: MS-FSSHTTPB_R99099
MS-FSSHTTPB_R2262 | 3.2.1 | [In Abstract Data Model] The protocol client maintains the same abstract data model as the protocol server. |  | Protocol | Client | Informative | Unverified
MS-FSSHTTPB_R897 | 3.2.4 | [In Message Processing Events and Sequencing Rules] Requests from protocol clients result in responses from the protocol server. |  | Protocol | Both | Informative | Unverified
MS-FSSHTTPB_R898 | 3.2.4 | [In Message Processing Events and Sequencing Rules] The protocol client MUST update the data model as required by sub-responses from the protocol server. |  | Protocol | Client | Normative | Unverified
MS-FSSHTTPB_R899 | 3.2.4.1 | [In Query Access Sub-Response Processing] Protocol clients use the Query Access sub-response data, as specified in section 2.2.3.1.1, to indicate to the user when the file is in a read-only state. |  | Protocol | Client | Normative | Unverified
MS-FSSHTTPB_R900 | 3.2.4.2 | [In Query Changes Sub-Response Processing] Protocol clients MUST update their data model to incorporate the new data elements present in the Query Changes sub-response, as specified in section 2.2.3.1.2.<32> |  | Protocol | Client | Normative | Unverified
MS-FSSHTTPB_R99101 | 3.2.4.2.1 | [In Query Changes Request Processing When Data Element Hashes and Data Are Returned] If Request Data Element Hashes, as specified in section 2.2.2, is 1 and the protocol client chooses to inject Object Group data elements which have the optional Data Element Hash specified into the local cache, the protocol client MUST inject the data using the Data Element Hash and a byte stream consisting of an ordered concatenation of the Object Data Data binary items, as specified in section 2.2.1.12.6.4. |  | Protocol | Client | Normative | Unverified
MS-FSSHTTPB_R99102 | 3.2.4.2.1 | [In Query Changes Request Processing When Data Element Hashes and Data Are Returned] The concatenation order MUST be by sorted order from smallest to largest using the Object Order Compare Method specified in section 3.1.4.2. |  | Protocol | Client | Normative | Unverified
MS-FSSHTTPB_R99103 | 3.2.4.2.2 | [In Query Changes Request Processing When Data Element Hashes Are Returned in place of Data] If Request Data Element Hashes Instead of Data, as specified in section 2.2.2, is 1, the protocol client MUST retrieve the excluded data from the protocol client local cache to successfully complete the sub-request. |  | Protocol | Client | Normative | Unverified
MS-FSSHTTPB_R99104 | 3.2.4.2.2 | [In Query Changes Request Processing When Data Element Hashes Are Returned in place of Data] If the protocol client is unable to retrieve all excluded data from the protocol client local cache via hash lookup, the protocol client MUST retry the Query Changes sub-request with Request Data Element Hashes Instead of Data set to 0. |  | Protocol | Client | Normative | Unverified
MS-FSSHTTPB_R99105 | 3.2.4.2.2 | [In Query Changes Request Processing When Data Element Hashes Are Returned in place of Data] The protocol client MUST populate the excluded Object Data in an Object Group data element by sequentially reading the data for each object from the byte stream returned by the protocol client local cache lookup, in the correct object order. |  | Protocol | Client | Normative | Unverified
MS-FSSHTTPB_R99106 | 3.2.4.2.2 | [In Query Changes Request Processing When Data Element Hashes Are Returned in place of Data] The amount of data to be read for each object is specified by Object Data Data Size as specified in section 2.2.1.12.6.4. |  | Protocol | Client | Normative | Unverified
MS-FSSHTTPB_R99107 | 3.2.4.2.2 | [In Query Changes Request Processing When Data Element Hashes Are Returned in place of Data] The object order MUST be by sorted order from smallest to largest using the Object Order Compare Method as specified section 3.1.4.2. |  | Protocol | Client | Normative | Unverified
MS-FSSHTTPB_R906 | 3.2.4.3 | [In Put Changes Sub-Response Processing] Protocol clients MUST update their data model to incorporate any new Serial Numbers (section 2.2.1.9) for data elements included in the Put Changes sub-response data, as specified in section 2.2.3.1.3. |  | Protocol | Client | Normative | Unverified
MS-FSSHTTPB_R907 | 3.2.4.3 | [In Put Changes Sub-Response Processing] Protocol clients are able to track the difference between the protocol server’s Knowledge (section 2.2.1.13) and their own local set of known Serial Numbers. |  | Protocol | Client | Informative | Unverified
MS-FSSHTTPB_R2264 | 3.2.4.4 | [In Allocate Extended GUID Range Sub-Response Processing] The client MAY request this range[Allocate ExtendedGuid Range] of unique Extended GUIDs (section 2.2.1.7) from the server. |  | Protocol | Client | Normative | Unverified
MS-FSSHTTPB_R2265 | 3.2.4.4 | [In Allocate Extended GUID Range Sub-Response Processing] If the client uses these Extended GUIDs in subsequent Put Changes sub-requests (section 2.2.2.1.4), a server compliant with this specification can store data more efficiently than one operating with client allocated Extended GUIDs. |  | Protocol | Client | Informative | Unverified
MS-FSSHTTPB_R1 | 7 | [In Appendix B: Product Behavior] Unless otherwise specified, any statement of optional behavior in this specification prescribed using the terms SHOULD or SHOULD NOT implies product behavior in accordance with the SHOULD or SHOULD NOT prescription. |  | Product | Both | Informative | Unverified
MS-FSSHTTPB_R2 | 7 | [In Appendix B: Product Behavior] Unless otherwise specified, the term MAY implies that product does not follow the prescription. |  | Product | Both | Informative | Unverified
MS-FSSHTTPB_R4106 | 7 | [In Appendix B: Product Behavior] Implementation does return the wrong value. (<1> Section 2.2.1.12.6.1: SharePoint Server 2010 and SharePoint Workspace 2010 might return the wrong value.) | MS-FSSHTTPB_R934:i, MS-FSSHTTPB_R1:i | Product | Both | Normative | Test Case | This requirement can be enabled/disabled in the deployment.ptfconfig file.
MS-FSSHTTPB_R4107 | 7 | [In Appendix B: Product Behavior] Object Data Size match the size of the Binary Item in the corresponding Object Data for this object. (Microsoft Office 2013 and Microsoft SharePoint Server 2013 and above follow this behavior.) | MS-FSSHTTPB_R934:i, MS-FSSHTTPB_R1:i | Product | Both | Normative | Test Case | This requirement can be enabled/disabled in the deployment.ptfconfig file.
MS-FSSHTTPB_R21071 | 7 | [In Appendix B: Product Behavior] Implementation does not support an Object Metadata Declaration.( <2> Section 2.2.1.12.6.3: SharePoint Server 2010 and SharePoint Workspace 2010 do not support the Object Metadata Declaration.) | MS-FSSHTTPB_R2107:i | Product | Server | Normative | Unverified
MS-FSSHTTPB_R21072 | 7 | [In Appendix B: Product Behavior] Implementation does support an Object Metadata Declaration.(SharePoint Server 2013 and above follow this behavior.) | MS-FSSHTTPB_R2107:i | Product | Server | Normative | Adapter | This requirement can be enabled/disabled in the deployment.ptfconfig file.
MS-FSSHTTPB_R1344 | 7 | [In Appendix B: Product Behavior] Implementation does not support Version Token Knowledge.( <4> Section 2.2.1.13.6: SharePoint Server 2010 and SharePoint Server 2013 do not support Version Token Knowledge.) | MS-FSSHTTPB_R1213:i | Product | Server | Normative | Unverified
MS-FSSHTTPB_R1345 | 7 | [In Appendix B: Product Behavior] Implementation does support Version Token Knowledge.(SharePoint Server 2016 and above follow this behavior.) | MS-FSSHTTPB_R1213:i | Protocol | Server | Normative | Adapter | This requirement can be enabled/disabled in the deployment.ptfconfig file.
MS-FSSHTTPB_R38801 | 7 | [In Appendix B: Product Behavior] <3> 2.2.1.12.6.6: Data Element Hashing is not supported by Office 2010 and support is configuration-dependent for other versions. |  | Product | Client | Normative | Unverified
MS-FSSHTTPB_R4108 | 7 | [In Appendix B: Product Behavior] <5> Section 2.2.2: Office 2013 uses only protocol schema version 13, and Office 2016 uses only protocol schema version 14. |  | Product | Client | Normative | Unverified
MS-FSSHTTPB_R990201 | 7 | [Appendix B: Product Behavior] Implementation does not support the Request Hashing Options Declaration field. (<6> Section 2.2.2: SharePoint Server 2010 and SharePoint Workspace 2010 do not support the Request Hashing Options Declaration field.) | MS-FSSHTTPB_R99020:i | Product | Both | Normative | Unverified
MS-FSSHTTPB_R4109 | 7 | [Appendix B: Product Behavior] Implementation does support the Request Hashing Options Declaration field. (Microsoft Office 2013 and Microsoft SharePoint Server 2013 and above follow this behavior.) | MS-FSSHTTPB_R99020:i | Product | Both | Normative | Test Case | This requirement can be enabled/disabled in the deployment.ptfconfig file.
MS-FSSHTTPB_R1346 | 7 | [Appendix B: Product Behavior] <7> Section 2.2.2: SharePoint Server 2010, SharePoint Server 2013, SharePoint Server 2016, Office 2010, Office 2013 and Office 2016 do not support the Cell Roundtrip Options field. |  | Product | Client | Normative | Unverified
MS-FSSHTTPB_R4110 | 7 | [In Appendix B: Product Behavior] Implementation does execute Sub-requests with different or same Priority in any order with respect to each other. (<8> Section 2.2.2.1: SharePoint Server 2010 and SharePoint Server 2013 execute Sub-requests with different or same Priority in any order with respect to each other.) | MS-FSSHTTPB_R2137:i | Product | Server | Normative | Test Case | This requirement can be enabled/disabled in the deployment.ptfconfig file.
MS-FSSHTTPB_R4111 | 7 | [In Appendix B: Product Behavior] Implementation does execute Sub-requests with the same Priority in any order with respect to each other. (Microsoft Office 2016 and Microsoft SharePoint Server 2016 follow this behavior.) | MS-FSSHTTPB_R2137:i | Product | Server | Normative | Test Case | This requirement can be enabled/disabled in the deployment.ptfconfig file.
MS-FSSHTTPB_R213801 | 7 | [In Appendix B: Product Behavior] Implementation does not support the Target Partition Id field. (<9> Section 2.2.2.1: SharePoint Server 2010 and SharePoint Workspace 2010 do not support the Target Partition Id field.) | MS-FSSHTTPB_R2138:i | Product | Server | Normative | Unverified
MS-FSSHTTPB_R213802 | 7 | [In Appendix B: Product Behavior] Implementation does support the Target Partition Id field. (<9> Section 2.2.2.1: SharePoint Server 2013 and above support the Target Partition Id field.) | MS-FSSHTTPB_R2138:i | Product | Server | Normative | Test Case | This requirement can be enabled/disabled in the deployment.ptfconfig file.
MS-FSSHTTPB_R51701 | 7 | [In Put Changes] Implementation does return a Referenced Data Element Not Found failure, when D - Favor Coherency Failure Over Not Found is set to 1 and a Referenced Data Element Not Found (section 2.2.3.2.1) failure occurred. (SharePoint 2010 and above follow this behavior.) | MS-FSSHTTPB_R517:i,MS-FSSHTTPB_R2:i | Product | Both | Normative | Test Case | This requirement can be enabled/disabled in the deployment.ptfconfig file.
MS-FSSHTTPB_R9905101 | 7 | [In Appendix B: Product Behavior] Implementation does not bypass a full file save and related checks that would otherwise be unnecessary, when his flag [E – Full File Replace Put (1 bit)] is set. (Microsoft SharePoint Server 2010 and Microsoft SharePoint Workspace 2010 and above follow this behavior.) | MS-FSSHTTPB_R99051:i, MS-FSSHTTPB_R2:i | Product | Both | Normative | Test Case | This requirement can be enabled/disabled in the deployment.ptfconfig file.
MS-FSSHTTPB_R4112 | 7 | [In Appendix B: Product Behavior] Implementation does ignore the D – Include Filtered Out Data Elements In Knowledge field. (<10> Section 2.2.2.1.3: Microsoft SharePoint Server 2010 and Microsoft SharePoint Workspace 2010 ignore the D – Include Filtered Out Data Elements In Knowledge field.) |  | Product | Server | Normative | Unverified
MS-FSSHTTPB_R4113 | 7 | [In Appendix B: Product Behavior] If D - Include Filtered Out Data Elements In Knowledge is not set, the Serial Numbers of filtered out data elements are not included in the response Knowledge. (Microsoft Office 2013 and Microsoft SharePoint 2013 and above follow this behavior.) | MS-FSSHTTPB_R2149:i | Product | Server | Normative | Test Case | This requirement can be enabled/disabled in the deployment.ptfconfig file.
MS-FSSHTTPB_R1347 | 7 | [In Appendix B: Product Behavior] Implementation does ignore the E – Allow Fragments 2 field. (<11> Section 2.2.2.1.3: SharePoint Server 2010 and SharePoint Workspace 2010 ignore the E – Allow Fragments 2 field.) |  | Product | Server | Normative | Unverified
MS-FSSHTTPB_R1348 | 7 | [In Appendix B: Product Behavior]If E – Allow Fragments 2 is not set, the Storage Manifest does not allow fragments, unless the bit specified in B is set. (Microsoft Office 2013 and Microsoft SharePoint 2013 and above follow this behavior.) | MS-FSSHTTPB_R4041:i | Product | Server | Normative | Test Case | This requirement can be enabled/disabled in the deployment.ptfconfig file.
MS-FSSHTTPB_R1349 | 7 | [In Appendix B: Product Behavior] Implementation does not use the E – Allow Fragments 2 field. (<11> Section 2.2.2.1.3: Office 2010 does not use this field.(E – Allow Fragments 2)) |  | Product | Client | Normative | Unverified
MS-FSSHTTPB_R1350 | 7 | [In Appendix B: Product Behavior] Implementation does ignore the F – Round Knowledge to Whole Cell Changes field. (<12> Section 2.2.2.1.3: SharePoint Server 2010 and SharePoint Server 2013 ignore the F – Round Knowledge to Whole Cell Changes field. ) |  | Product | Server | Normative | Unverified
MS-FSSHTTPB_R1351 | 7 | [In Appendix B: Product Behavior]If set, a bit that specifies that the knowledge specified in the request SHOULD be modified, prior to change enumeration, such that any changes under a cell node, as implied by the knowledge, cause the knowledge to be modified such that all changes in that cell are returned. (Microsoft Office 2016/Microsoft SharePoint 2016 and above follow this behavior.) | MS-FSSHTTPB_R4042:i | Product | Server | Normative | Test Case | This requirement can be enabled/disabled in the deployment.ptfconfig file.
MS-FSSHTTPB_R1352 | 7 | [In Appendix B: Product Behavior] Implementation does ignore F – Round Knowledge to Whole Cell Changes field. (<12> Section 2.2.2.1.3: Office 2010 and Office 2013 do not use this field(F – Round Knowledge to Whole Cell Changes ).) |  | Product | Client | Normative | Unverified
MS-FSSHTTPB_R1353 | 7 | [In Appendix B: Product Behavior] Implementation does ignore the G – Return File Hash field. (<13> Section 2.2.2.1.3: SharePoint Server 2010 and SharePoint Server 2013 ignore the G – Return File Hash field.) |  | Product | Server | Normative | Unverified
MS-FSSHTTPB_R1354 | 7 | [In Appendix B: Product Behavior][G – Return File Hash (1 bit)]If set, a bit that specifies that the server SHOULD return the file hash in the response.(Microsoft Office 2016/Microsoft SharePoint 2016 and above follow this behavior.) | MS-FSSHTTPB_R1225:i, MS-FSSHTTPB_R1:i | Product | Server | Normative | Test Case | This requirement can be enabled/disabled in the deployment.ptfconfig file.
MS-FSSHTTPB_R1355 | 7 | [In Appendix B: Product Behavior] Implementation does ignore the I – User Content Equivalent Version Ok field. (<14> Section 2.2.2.1.3: SharePoint Server 2010, SharePoint Server 2013 and SharePoint Server 2016 ignore the I – User Content Equivalent Version Ok field.) |  | Product | Server | Normative | Unverified
MS-FSSHTTPB_R1356 | 7 | [In Appendix B: Product Behavior][I – User Content Equivalent Version Ok]If set, a bit that specifies that if the version of the file cannot be found, it is acceptable to return a substitute version that is equivalent from a user authored content perspective, if such a version exists. (Microsoft Office 2019 and Microsoft SharePoint 2019 follow this behavior.) | MS-FSSHTTPB_R1229:i | Product | Server | Normative | Test Case | This requirement can be enabled/disabled in the deployment.ptfconfig file.
MS-FSSHTTPB_R4114 | 7 | [In Appendix B: Product Behavior] Implementation does ignore the F – Include Storage Manifest field. (<15> Section 2.2.2.1.3: SharePoint Server 2010 and SharePoint Workspace 2010 ignore the F – Include Storage Manifest field.) |  | Product | Both | Normative | Unverified
MS-FSSHTTPB_R4115 | 7 | [In Appendix B: Product Behavior] If F - Include Storage Manifest is not set, the Storage Manifest is not included. (Microsoft Office 2013 and Microsoft SharePoint 2013 and above follow this behavior.) | MS-FSSHTTPB_R2150:i | Product | Both | Normative | Test Case | This requirement can be enabled/disabled in the deployment.ptfconfig file.
MS-FSSHTTPB_R4116 | 7 | [In Appendix B: Product Behavior] Implementation does ignore the E – Include Cell Changes field. (<16> Section 2.2.2.1.3: SharePoint Server 2010 and SharePoint Workspace 2010 ignore the G – Include Cell Changes field.) |  | Product | Both | Normative | Unverified
MS-FSSHTTPB_R4117 | 7 | [In Appendix B: Product Behavior] If E - Include Cell Changes is not set, cell changes are not included. (Microsoft Office 2013 and Microsoft SharePoint 2013 and above follow this behavior.) | MS-FSSHTTPB_R2151:i | Product | Both | Normative | Test Case | This requirement can be enabled/disabled in the deployment.ptfconfig file.
MS-FSSHTTPB_R1357 | 7 | [In Appendix B: Product Behavior] Implementation does ignore the Query Changes Versioning field. (<17> Section 2.2.2.1.3: SharePoint Server 2010 and SharePoint Server 2013 ignore the Query Changes Versioning field. ) |  | Product | Client | Normative | Unverified
MS-FSSHTTPB_R1359 | 7 | [In Appendix B: Product Behavior] Implementation does not use the Query Changes Versioning field. (<17> Section 2.2.2.1.3: Office 2010 and Office 2013 do not use this field(Query Changes Versioning). ) |  | Product | Client | Normative | Unverified
MS-FSSHTTPB_R4118 | 7 | [In Appendix B: Product Behavior] Implementation does support the ContentVersionCoherencyCheck field.(<18> Section 2.2.2.1.4: Office 2021 and later support ContentVersionCoherencyCheck.) |  | Product | Client | Normative | Unverified
MS-FSSHTTPB_R4119 | 7 | [In Appendix B: Product Behavior] Implementation does support the Author Logins field. (<19> Section 2.2.2.1.4: Office 2021 and later support Author Logins.) |  | Product | Client | Normative | Unverified
MS-FSSHTTPB_R4120 | 7 | [In Appendix B: Product Behavior] Implementation does not support the Additional Flags. (<20> Section 2.2.2.1.4: Office 2010, SharePoint Server 2010, and SharePoint Workspace 2010 do not support the Additional Flags structure.) |  | Product | Both | Normative | Unverified
MS-FSSHTTPB_R4121 | 7 | [In Appendix B: Product Behavior] Implementation does not support the Lock Id structure . (<21> Section 2.2.2.1.4: Office 2010 and SharePoint Server 2010 do not support this attribute.) |  | Product | Both | Normative | Unverified
MS-FSSHTTPB_R4122 | 7 | [In Appendix B: Product Behavior] Implementation does support the Lock Id structure . (SharePoint Server 2013 and below follow this behavior.) |  | Product | Both | Normative | Unverified
MS-FSSHTTPB_R4123 | 7 | [In Appendix B: Product Behavior] Implementation does not support the Diagnostic Request Option Input field. (<22> Section 2.2.2.1.4: Office 2010 and SharePoint Server 2010 do not support the Diagnostic Request Option Input field.) |  | Product | Client | Normative | Unverified
MS-FSSHTTPB_R4124 | 7 | [In Appendix B: Product Behavior] Implementation does support the Diagnostic Request Option Input field. (Microsoft Office 2013/Microsoft SharePoint 2013 and above follow this behavior.) |  | Product | Client | Normative | Unverified
MS-FSSHTTPB_R1360 | 7 | [In Appendix B: Product Behavior]Implementation does not respect Return Data Elements Added field.(<23> Section 2.2.2.1.4.1: SharePoint Server 2016 and SharePoint Server 2019 do not respect Return Data Elements Added field.) | MS-FSSHTTPB_R99045:i | Product | Both | Normative | Unverified
MS-FSSHTTPB_R1361 | 7 | [In Appendix B: Product Behavior]Implementation does respect Return Data Elements Added field.( SharePoint Server 2013 and below follow this behavior.) | MS-FSSHTTPB_R99045:i | Product | Both | Normative | Adapter | This requirement can be enabled/disabled in the deployment.ptfconfig file.
MS-FSSHTTPB_R1362 | 7 | [In Appendix B: Product Behavior] Implementation does not support the Full File Replace Put field. (<24> Section 2.2.2.1.4.1: SharePoint Server 2010, SharePoint Server 2013 and SharePoint Server 2016 do not support the Full File Replace Put field.) |  | Product | Both | Normative | Unverified
MS-FSSHTTPB_R1363 | 7 | [In Appendix B: Product Behavior] Implementation does support the Full File Replace Put field. (SharePoint Server 2019 does support the Full File Replace Put field.) |  | Product | Both | Normative | Unverified
MS-FSSHTTPB_R41220 | 7 | [In Appendix B: Product Behavior] The valid values for this field [Protocol Version] is 13. (<25> Section 2.2.3: Office 2013 uses only protocol schema version 13.) |  | Product | Server | Normative | Unverified
MS-FSSHTTPB_R41230 | 7 | [In Appendix B: Product Behavior] The valid values for this field [Protocol Version] is 14. (<25> Section 2.2.3: Office 2016 uses only protocol schema version 14.) |  | Product | Server | Normative | Unverified
MS-FSSHTTPB_R41240 | 7 | [In Appendix B: Product Behavior] The valid values for this field [Protocol Version] are 12, 13 and 14. ( SharePoint Server 2010 and SharePoint Workspace 2010 follow this behavior.) | MS-FSSHTTPB_R535:i | Product | Server | Normative | Adapter | This requirement can be enabled/disabled in the deployment.ptfconfig file.
MS-FSSHTTPB_R1366 | 7 | [In Appendix B: Product Behavior] Implementation does ignore the A – User Content Equivalent Version Returned field. (<26> Section 2.2.3.1.2: SharePoint Server 2010, SharePoint Server 2013 and SharePoint Server 2016 ignore the A – User Content Equivalent Version Returned field.) | MS-FSSHTTPB_R1340:i | Product | Server | Normative | Unverified
MS-FSSHTTPB_R1367 | 7 | [In Appendix B: Product Behavior][A – User Content Equivalent Version Returned ]If set, a bit that specifies that User Content Equivalent Version Ok field was specified and used. (SharePoint Server 2019 follow this behavior.) | MS-FSSHTTPB_R1340:i | Product | Server | Normative | Adapter | This requirement can be enabled/disabled in the deployment.ptfconfig file.
MS-FSSHTTPB_R4125 | 7 | [In Appendix B: Product Behavior] Implementation does not support the Applied Storage Index Id field. (<27> Section 2.2.3.1.3: SharePoint Server 2010 and SharePoint Workspace 2010 do not support the Applied Storage Index Id field) |  | Product | Server | Normative | Unverified
MS-FSSHTTPB_R4126 | 7 | [In Appendix B: Product Behavior] Implementation does support the Applied Storage Index Id field. (Microsoft Office 2013 and Microsoft SharePoint 2013 and above follow this behavior.) | MS-FSSHTTPB_R99060:i | Product | Server | Normative | Adapter | This requirement can be enabled/disabled in the deployment.ptfconfig file.
MS-FSSHTTPB_R4127 | 7 | [In Appendix B: Product Behavior] Implementation does not support the Data Elements Added field. (<28> Section 2.2.3.1.3: SharePoint Server 2010 and SharePoint Workspace 2010 do not support the Data Elements Added field) |  | Product | Server | Normative | Unverified
MS-FSSHTTPB_R4128 | 7 | [In Appendix B: Product Behavior] Implementation does support the Data Elements Added field. (Microsoft Office 2013 and Microsoft SharePoint 2013 and above follow this behavior.) | MS-FSSHTTPB_R99061:i | Product | Server | Normative | Adapter | This requirement can be enabled/disabled in the deployment.ptfconfig file.
MS-FSSHTTPB_R4129 | 7 | [In Appendix B: Product Behavior] Implementation does not support the Diagnostic Request Option Output field. (<29> Section 2.2.3.1.3: SharePoint Server 2010 does not support the Diagnostic Request Option Output field.) |  | Product | Server | Normative | Unverified
MS-FSSHTTPB_R4130 | 7 | [In Appendix B: Product Behavior] Implementation does support the Diagnostic Request Option Output field. (Microsoft Office 2013 and Microsoft SharePoint 2013 and above follow this behavior.) | MS-FSSHTTPB_R4092:i | Product | Server | Normative | Adapter | This requirement can be enabled/disabled in the deployment.ptfconfig file.
MS-FSSHTTPB_R9907501 | 7 | [In Appendix B: Product Behavior] <30> Section 3.1.4.2: Data Element Hashing is not supported by Office 2010. |  | Product | Server | Normative | Unverified
MS-FSSHTTPB_R99098 | 7 | [In Appendix B: Product Behavior] The implementation does not support this sub-request [Allocate ExtendedGuid Range Sub-Request](<31> Section 3.1.4.4: SharePoint Server 2010 and SharePoint Workspace 2010 not support this sub-request.) | MS-FSSHTTPB_R2261:i | Product | Server | Normative | Unverified
MS-FSSHTTPB_R99099 | 7 | [In Appendix B: Product Behavior] The implementation does support this sub-request [Allocate ExtendedGuid Range Sub-Request]( SharePoint Server 2013 and above follow this behavior.) | MS-FSSHTTPB_R2261:i | Product | Server | Normative | Test Case | This requirement can be enabled/disabled in the deployment.ptfconfig file.
MS-FSSHTTPB_R99100 | 7 | [Appendix B: Product Behavior] <32> Section 3.2.4.2: Data Element Hashing is not supported by Office 2010 and support is configuration dependent for other versions. |  | Product | Client | Normative | Unverified
MS-FSSHTTPB_R99108 | 7 | [Appendix B: Product Behavior] Additional Flags is supported by SharePoint Server 2013 and SharePoint Server 2016. |  | Product | Server | Normative | Test Case | This requirement can be enabled/disabled in the deployment.ptfconfig file.
MS-FSSHTTPB_R10003 | 7 | [In Appendix B: Product Behavior] Implementation support Query Changes sub-request with filters in the current test suite. (Microsoft SharePoint Server 2013 follow this behavior.) |  | Product | Server | Normative | Test Case | This requirement can be enabled/disabled in the deployment.ptfconfig file.
MS-FSSHTTPD_R8000 | 2.1 | [In Transport] This protocol[MS-FSSHTTPD] uses the protocol specified in [MS-FSSHTTPB]. |  | Protocol | Both | Informative | Unverified
MS-FSSHTTPD_R8001 | 2.2 | [In Object Definitions] An Intermediate Node Object, Leaf Node Object, and Data Node Object use Objects, as specified in [MS-FSSHTTPB] section 3.1.1. |  | Protocol | Both | Informative | Unverified
MS-FSSHTTPD_R8002 | 2.2.1 | [In Common Node Object Properties] A Node Object is contained within an object group data element. |  | Protocol | Both | Normative | Adapter
MS-FSSHTTPD_R8003 | 2.2.1 | [In Common Node Object Properties] A Node Object,as specified in [MS-FSSHTTPB] section 2.2.1.12.6. |  | Protocol | Both | Informative | Unverified
MS-FSSHTTPD_R8004 | 2.2.1 | [In Common Node Object Properties] The Object Group Object Data field MUST be set as shown in the following table, as specified in [MS-FSSHTTPB] section 2.2.1.12.6.4 |  | Protocol | Both | Normative | Adapter
MS-FSSHTTPD_R8071 | 2.2.1 | [In Common Node Object Properties][Root of Object Group Object Data field] As specified in [MS-FSSHTTPB] section 2.2.1.12.6.4. |  | Protocol | Both | Informative | Unverified
MS-FSSHTTPD_R8072 | 2.2.1 | [In Common Node Object Properties][Intermediate of Object Group Object Data field] As specified in [MS-FSSHTTPB] section 2.2.1.12.6.4. |  | Protocol | Both | Informative | Unverified
MS-FSSHTTPD_R8073 | 2.2.1 | [In Common Node Object Properties][Data of Object Group Object Data field] As specified in [MS-FSSHTTPB] section 2.2.1.12.6.4. |  | Protocol | Both | Informative | Unverified
MS-FSSHTTPD_R3 | 2.2.1 | [In Common Node Object Properties][Data of Object Extended GUID Array field] Specifies an empty list of Object Extended GUIDs. |  | Protocol | Both | Normative | Adapter
MS-FSSHTTPD_R8005 | 2.2.1 | [In Common Node Object Properties][Root of Object Extended GUID Array field] Specifies an ordered list of the Object Extended GUIDs for each child of the root Intermediate Node. |  | Protocol | Both | Normative | Adapter
MS-FSSHTTPD_R8006 | 2.2.1 | [In Common Node Object Properties][Root of Object Extended GUID Array field] Object Extended GUID Array entries MUST be ordered based on the sequential file bytes represented by each Node Object. |  | Protocol | Both | Normative | Adapter
MS-FSSHTTPD_R8007 | 2.2.1 | [In Common Node Object Properties][Intermediate of Object Extended GUID Array field] Specifies an ordered list of the Object Extended GUIDs for each child of this Node. |  | Protocol | Both | Normative | Adapter
MS-FSSHTTPD_R8008 | 2.2.1 | [In Common Node Object Properties][Intermediate of Object Extended GUID Array field] Object Extended GUID Array entries MUST be ordered based on the sequential file bytes represented by each Node Object. |  | Protocol | Both | Normative | Adapter
MS-FSSHTTPD_R4 | 2.2.1 | [In Common Node Object Properties][Root of Cell ID Array field] Specifies an empty list of Cell IDs. |  | Protocol | Both | Normative | Adapter
MS-FSSHTTPD_R5 | 2.2.1 | [In Common Node Object Properties][Intermediate of Cell ID Array field] Specifies an empty list of Cell IDs. |  | Protocol | Both | Normative | Adapter
MS-FSSHTTPD_R6 | 2.2.1 | [In Common Node Object Properties][Data of Cell ID Array field] Specifies an empty list of Cell IDs. |  | Protocol | Both | Normative | Adapter
MS-FSSHTTPD_R7 | 2.2.1 | [In Common Node Object Properties][Root of Data field] As specified in section 2.2.2. |  | Protocol | Both | Informative | Unverified
MS-FSSHTTPD_R8 | 2.2.1 | [In Common Node Object Properties][Intermediate of Data field] As specified in section 2.2.3. |  | Protocol | Both | Informative | Unverified
MS-FSSHTTPD_R9 | 2.2.1 | [In Common Node Object Properties][Data of Data field] As specified in section 2.2.4. |  | Protocol | Both | Informative | Unverified
MS-FSSHTTPD_R8074 | 2.2.1 | [In Common Node Object Properties] The Object Declaration field of the object group, as specified in [MS-FSSHTTPB] section 2.2.1.12.6.1, MUST be set as shown in the following table. |  | Protocol | Both | Normative | Unverified
MS-FSSHTTPD_R8075 | 2.2.1 | [In Common Node Object Properties][Root of Object Group Object Declaration field] As specified in [MS-FSSHTTPB]. |  | Protocol | Both | Informative | Unverified
MS-FSSHTTPD_R8076 | 2.2.1 | [In Common Node Object Properties][Intermediate of Object Group Object Declaration Field] As specified in [MS-FSSHTTPB]. |  | Protocol | Both | Informative | Unverified
MS-FSSHTTPD_R8077 | 2.2.1 | [In Common Node Object Properties][Data of Object Group Object Declaration field] As specified in [MS-FSSHTTPB]. |  | Protocol | Both | Informative | Unverified
MS-FSSHTTPD_R8009 | 2.2.1 | [In Common Node Object Properties][Root of Object Extended GUID field] An extended GUID, as specified in [MS-FSSHTTPB] section 2.2.1.7. |  | Protocol | Both | Normative | Adapter
MS-FSSHTTPD_R11 | 2.2.1 | [In Common Node Object Properties][Root of Object Extended GUID field] An extended GUID that specifies an identifier for this object. |  | Protocol | Both | Informative | Unverified
MS-FSSHTTPD_R12 | 2.2.1 | [In Common Node Object Properties][Root of Object Extended GUID field] This GUID[Object Extended GUID] MUST be unique within this file. |  | Protocol | Both | Normative | Non-testable | Partially verified by derived requirement: MS-FSSHTTPD_R8101.
MS-FSSHTTPD_R8101 | 2.2.1 | [In Common Node Object Properties][Root of Object Extended GUID field] This GUID[Object Extended GUID] MUST be different within this file in once response. | MS-FSSHTTPD_R12:p | Protocol | Both | Normative | Adapter
MS-FSSHTTPD_R13 | 2.2.1 | [In Common Node Object Properties][Intermediate of Object Extended GUID Field] An extended GUID that specifies an identifier for this object[Node Object]. |  | Protocol | Both | Informative | Unverified
MS-FSSHTTPD_R14 | 2.2.1 | [In Common Node Object Properties][Intermediate of Object Extended GUID Field] This GUID[Object Extended GUID] MUST be unique within this file. |  | Protocol | Both | Normative | Non-testable | Partially verified by derived requirement: MS-FSSHTTPD_R8102.
MS-FSSHTTPD_R8102 | 2.2.1 | [In Common Node Object Properties][Intermediate of Object Extended GUID Field] This GUID[Object Extended GUID] MUST be different within this file in once response. | MS-FSSHTTPD_R14:p | Protocol | Both | Normative | Adapter
MS-FSSHTTPD_R15 | 2.2.1 | [In Common Node Object Properties][Data of Object Extended GUID field] An extended GUID that specifies an identifier for this object[Node Object]. |  | Protocol | Both | Informative | Unverified
MS-FSSHTTPD_R16 | 2.2.1 | [In Common Node Object Properties][Data of Object Extended GUID field] This GUID[Object Extended GUID] MUST be unique within this file. |  | Protocol | Both | Normative | Non-testable | Partially verified by derived requirement: MS-FSSHTTPD_R8103.
MS-FSSHTTPD_R8103 | 2.2.1 | [In Common Node Object Properties][Data of Object Extended GUID field] This GUID[Object Extended GUID] MUST be different within this file in once response. | MS-FSSHTTPD_R16:p | Protocol | Both | Normative | Adapter
MS-FSSHTTPD_R17 | 2.2.1 | [In Common Node Object Properties][Root of Object Partition ID field] A compact unsigned 64-bit integer that MUST be "1". |  | Protocol | Both | Normative | Adapter
MS-FSSHTTPD_R18 | 2.2.1 | [In Common Node Object Properties][Intermediate of Object Partition ID field] A compact unsigned 64-bit integer that MUST be "1". |  | Protocol | Both | Normative | Adapter
MS-FSSHTTPD_R19 | 2.2.1 | [In Common Node Object Properties][Data of Object Partition ID field] A compact unsigned 64-bit integer that MUST be "1". |  | Protocol | Both | Normative | Adapter
MS-FSSHTTPD_R20 | 2.2.1 | [In Common Node Object Properties][Root of Object Data Size field] A compact unsigned 64-bit integer that MUST be the size of the Object Data field. |  | Protocol | Both | Normative | Adapter
MS-FSSHTTPD_R21 | 2.2.1 | [In Common Node Object Properties][Intermediate of Object Data Size field] A compact unsigned 64-bit integer that MUST be the size of the Object Data field. |  | Protocol | Both | Normative | Adapter
MS-FSSHTTPD_R22 | 2.2.1 | [In Common Node Object Properties][Data of Object Data Size field] A compact unsigned 64-bit integer that MUST be the size of the Object Data field. |  | Protocol | Both | Normative | Adapter
MS-FSSHTTPD_R23 | 2.2.1 | [In Common Node Object Properties][Root of Object References Count field] A compact unsigned 64-bit integer that specifies the number of object references. |  | Protocol | Both | Normative | Adapter
MS-FSSHTTPD_R24 | 2.2.1 | [In Common Node Object Properties][Intermediate of Object References Count field] A compact unsigned 64-bit integer that specifies the number of object references. |  | Protocol | Both | Normative | Adapter
MS-FSSHTTPD_R25 | 2.2.1 | [In Common Node Object Properties][Data of Object References Count field] A compact unsigned 64-bit integer that specifies the number of object references. |  | Protocol | Both | Normative | Adapter
MS-FSSHTTPD_R26 | 2.2.1 | [In Common Node Object Properties][Root of Cell References Count field] A compact unsigned 64-bit integer that MUST be zero. |  | Protocol | Both | Normative | Adapter
MS-FSSHTTPD_R27 | 2.2.1 | [In Common Node Object Properties][Intermediate of Cell References Count field] A compact unsigned 64-bit integer that MUST be zero. |  | Protocol | Both | Normative | Adapter
MS-FSSHTTPD_R28 | 2.2.1 | [In Common Node Object Properties][Data of Cell References Count field] A compact unsigned 64-bit integer that MUST be zero. |  | Protocol | Both | Normative | Adapter
MS-FSSHTTPD_R29 | 2.2.1 | [In Common Node Object Properties] All fields in the parent structure that are not specified in the preceding table are specified in MS-FSSHTTPB. |  | Protocol | Both | Informative | Unverified
MS-FSSHTTPD_R30 | 2.2.2 | [In Intermediate Node Object] The root of the directed graph of Objects contained in a cell as specified in [MS-FSSHTTPB] section 3.1.1 is an Intermediate Node Object. |  | Protocol | Both | Informative | Unverified
MS-FSSHTTPD_R31 | 2.2.2 | [In Intermediate Node Object] File data is represented as a hierarchical tree of nodes contained in this graph schema. |  | Protocol | Both | Informative | Unverified
MS-FSSHTTPD_R32 | 2.2.2 | [In Intermediate Node Object] The root node is the root of this tree[File data] and where any traversal begins.<1> |  | Protocol | Both | Normative | Non-testable | Verified by derived requirements: MS-FSSHTTPD_R8202, MS-FSSHTTPD_R8204.
MS-FSSHTTPD_R33 | 2.2.2 | [In Intermediate Node Object] An Intermediate Node Object has the format that is specified in the following subsections for the Root Node Object data, Intermediate Node Object references, and Intermediate Node Object cell references. |  | Protocol | Both | Informative | Unverified
MS-FSSHTTPD_R34 | 2.2.2.1 | [In Intermediate Node Object Data] The Data field for the Intermediate Node Object is specified in the following diagram. |  | Protocol | Both | Informative | Unverified
MS-FSSHTTPD_R37 | 2.2.2.1 | [In Intermediate Node Object Data] Intermediate Node Start (2 bytes): A 16-bit stream object header, as specified in [MS-FSSHTTPB] section 2.2.1.5.1, with a Header Type of 0x00, Compound of 0x1, Type of 0x20, and Length of 0x00. |  | Protocol | Both | Normative | Adapter
MS-FSSHTTPD_R38 | 2.2.2.1 | [In Intermediate Node Object Data] Root Node Start (2 bytes): The value of this field[Root Node Start] MUST be 0x0104. |  | Protocol | Both | Normative | Adapter
MS-FSSHTTPD_R39 | 2.2.2.1 | [In Intermediate Node Object Data] Signature Header (2 bytes): A 16-bit stream object header, as specified in [MS-FSSHTTPB] section 2.2.1.5.1, with a Header Type of 0x00, Compound of 0x0, Type of 0x21, and Length equal to the size of Signature Data. |  | Protocol | Both | Normative | Adapter
MS-FSSHTTPD_R41 | 2.2.2.1 | [In Intermediate Node Object Data] Signature Data (variable): A binary item, as specified in [MS-FSSHTTPB] section 2.2.1.3, specifying a value that is unique to the file data represented by this Intermediate Node Object. |  | Protocol | Both | Normative | Unverified
MS-FSSHTTPD_R42 | 2.2.2.1 | [In Intermediate Node Object Data] Signature Data (variable): The value of this item[Signature Data] depends on the file chunking algorithm used, as specified in section 2.4. |  | Protocol | Both | Informative | Unverified
MS-FSSHTTPD_R200 | 2.2.2.1 | [In Intermediate Node Object Data] Signature Data (variable): If the length of this binary item is 0 this item should be ignored. |  | Protocol | Both | Normative | Unverified
MS-FSSHTTPD_R43 | 2.2.2.1 | [In Intermediate Node Object Data] Data Size Header (2 bytes): A 16-bit stream object header, as specified in [MS-FSSHTTPB] section 2.2.1.5.1, with a Header Type of 0x00, Compound of 0x0, Type of 0x22, and Length of 0x08 (the size, in bytes, of Data Size). |  | Protocol | Both | Normative | Adapter
MS-FSSHTTPD_R8010 | 2.2.2.1 | [In Intermediate Node Object Data] Data Size Header (2 bytes): The value of this field[Data Size Header] MUST be 0x1110. |  | Protocol | Both | Normative | Adapter
MS-FSSHTTPD_R44 | 2.2.2.1 | [In Intermediate Node Object Data] Data Size (8 bytes): An unsigned 64-bit integer that specifies the size of the file data represented by this Intermediate Node Object. |  | Protocol | Both | Normative | Adapter
MS-FSSHTTPD_R45 | 2.2.2.1 | [In Intermediate Node Object Data] Intermediate Node End (1 byte): An 8-bit stream object header end, as specified in [MS-FSSHTTPB] section 2.2.1.5.3, that specifies a stream object of type 0x20. |  | Protocol | Both | Normative | Adapter
MS-FSSHTTPD_R46 | 2.2.2.1 | [In Intermediate Node Object Data] Intermediate Node End (1 byte): The value of this field[Intermediate Node End] MUST be 0x81. |  | Protocol | Both | Normative | Adapter
MS-FSSHTTPD_R8011 | 2.2.2.2 | [In Intermediate Node Object References] The Object Extended GUID Array, as specified in [MS-FSSHTTPB] section 2.2.1.12.6.4, of the Intermediate Node Object MUST specify an ordered set of Object Extended GUIDs. |  | Protocol | Both | Normative | Adapter
MS-FSSHTTPD_R48 | 2.2.2.2 | [In Intermediate Node Object References] Each Object Extended GUID MUST specify a Leaf Node Object or another Intermediate Node Object. |  | Protocol | Both | Normative | Adapter
MS-FSSHTTPD_R8012 | 2.2.2.2 | [In Intermediate Node Object References] Object Extended GUID Array entries MUST be ordered based on the sequential file bytes represented by each descendent Leaf Node Object. |  | Protocol | Both | Normative | Adapter
MS-FSSHTTPD_R49 | 2.2.2.2 | [In Intermediate Node Object References] The sum of the Data Size values from all of the Leaf Node Objects MUST equal the Data Size specified in the Object Data of this Intermediate Node Object. |  | Protocol | Both | Normative | Adapter
MS-FSSHTTPD_R50 | 2.2.2.3 | [In Intermediate Node Object Cell References] The Cell ID Array, as specified in [MS-FSSHTTPB] section 2.2.1.12.6.4, of the Intermediate Node Object MUST specify an empty array. |  | Protocol | Both | Normative | Adapter
MS-FSSHTTPD_R51 | 2.2.3 | [In Leaf Node Object] A Leaf Node Object has the format that is specified in the following subsections for the object data, object references, and object cell references. |  | Protocol | Both | Informative | Unverified
MS-FSSHTTPD_R52 | 2.2.3.1 | [In Leaf Node Object Data] The Data field for the Leaf Node Object is specified in the following diagram. |  | Protocol | Both | Informative | Unverified
MS-FSSHTTPD_R55 | 2.2.3.1 | [In Leaf Node Object Data] Leaf Node Start (2 bytes): A 16-bit stream object header, as specified in [MS-FSSHTTPB] section 2.2.1.5.1, with a Header Type of 0x00, Compound of 0x1, Type of 0x1F, and Length of 0x00. |  | Protocol | Both | Normative | Adapter
MS-FSSHTTPD_R56 | 2.2.3.1 | [In Leaf Node Object Data] Leaf Node Start (2 bytes): The value of this field[Leaf Node Start] MUST be 0x00FC. |  | Protocol | Both | Normative | Adapter
MS-FSSHTTPD_R57 | 2.2.3.1 | [In Leaf Node Object Data] Signature Header (2 bytes): A 16-bit stream object header, as specified in [MS-FSSHTTPB] section 2.2.1.5.1, with a Header Type of 0x00, Compound of 0x0, Type of 0x21, and Length equal to the size of Signature Data. |  | Protocol | Both | Normative | Adapter
MS-FSSHTTPD_R59 | 2.2.3.1 | [In Leaf Node Object Data] Signature Data (variable): A binary item, as specified in [MS-FSSHTTPB] section 2.2.1.3, specifying a value that is unique to the file data represented by this Leaf Node Object. |  | Protocol | Both | Normative | Unverified
MS-FSSHTTPD_R60 | 2.2.3.1 | [In Leaf Node Object Data] Signature Data (variable): The value of this item[Signature Data] depends on the file chunking algorithm used, as specified in section 2.4. |  | Protocol | Both | Informative | Unverified
MS-FSSHTTPD_R61 | 2.2.3.1 | [In Leaf Node Object Data] Data Size Header (2 bytes): A 16-bit stream object header, as specified in [MS-FSSHTTPB] section 2.2.1.5.1, with a Header Type of 0x00, Compound of 0x0, Type of 0x22, and Length of 0x08 (the size, in bytes, of Data Size). |  | Protocol | Both | Normative | Adapter
MS-FSSHTTPD_R8013 | 2.2.3.1 | [In Leaf Node Object Data] Data Size Header (2 bytes): The value of this field[Data Size Header] MUST be 0x1110. |  | Protocol | Both | Normative | Adapter
MS-FSSHTTPD_R62 | 2.2.3.1 | [In Leaf Node Object Data] Data Size (8 bytes): An unsigned 64-bit integer that specifies the size of the file data represented by this Leaf Node Object. |  | Protocol | Both | Normative | Adapter
MS-FSSHTTPD_R201 | 2.2.3.1 | [In Leaf Node Object Data]Data Hash Header (2 bytes, optional): An optional 16-bit stream object header, with a Header Type of 0x00, Compound of 0x0, Type of 0x2F, and Length equal to the size of Data Hash.<2> |  | Protocol | Both | Normative | Non-testable | Verified by derived requirements: MS-FSSHTTPD_R1360.
MS-FSSHTTPD_R202 | 2.2.3.1 | [In Leaf Node Object Data]Data Hash (variable): A binary item, as specified in [MS-FSSHTTPB] section 2.2.1.3, that specifies the data hash. |  | Protocol | Both | Normative | Adapter
MS-FSSHTTPD_R63 | 2.2.3.1 | [In Leaf Node Object Data] Leaf Node End (1 byte): An 8-bit stream object header end, as specified in [MS-FSSHTTPB] section 2.2.1.5.3, that specifies a stream object of type 0x1F. |  | Protocol | Both | Normative | Adapter
MS-FSSHTTPD_R8014 | 2.2.3.1 | [In Leaf Node Object Data] Leaf Node End (1 byte):The value of this field[Leaf Node End] MUST be 0x7D. |  | Protocol | Both | Normative | Adapter
MS-FSSHTTPD_R65 | 2.2.3.2 | [In Leaf Node Object References] The Object Extended GUID Array, as specified in [MS-FSSHTTPB] section 2.2.1.12.6.4, of the Leaf Node Object MUST specify an ordered set of Object Extended GUIDs. |  | Protocol | Both | Normative | Adapter
MS-FSSHTTPD_R8015 | 2.2.3.2 | [In Leaf Node Object References] The ordered set of Object Extended GUIDs MUST contain the Object Extended GUID of a single Data Node Object or an ordered list of Extended GUIDs for the Leaf Node Object. |  | Protocol | Both | Normative | Adapter
MS-FSSHTTPD_R8017 | 2.2.3.2 | [In Leaf Node Object References] Object Extended GUID Array entries MUST be ordered based on the sequential file bytes represented by each Node Object. |  | Protocol | Both | Normative | Adapter
MS-FSSHTTPD_R66 | 2.2.3.2 | [In Leaf Node Object References] The size of the Data Node Object or the sum of the Data Size values from all of the Intermediate Node Objects MUST equal the Data Size specified in the Object Data of this Leaf Node Object. |  | Protocol | Both | Normative | Adapter
MS-FSSHTTPD_R67 | 2.2.3.3 | [In Leaf Node Object Cell References] The Cell Reference Array of the Object MUST specify an empty array. |  | Protocol | Both | Normative | Adapter
MS-FSSHTTPD_R68 | 2.2.4 | [In Data Node Object] A Data Node Object has the format that is described in the following subsections for the object data, object references, and object cell references. |  | Protocol | Both | Informative | Unverified
MS-FSSHTTPD_R69 | 2.2.4.1 | [In Data Node Object Data] Binary data than specifies the contents of the chunk of the file that is represented by this Data Node. |  | Protocol | Both | Normative | Adapter
MS-FSSHTTPD_R70 | 2.2.4.1 | [In Data Node Object Data] As specified by the file chunking algorithm in section 2.4. |  | Protocol | Both | Informative | Unverified
MS-FSSHTTPD_R71 | 2.2.4.2 | [In Data Node Object References] The Object Extended GUID Array, as specified in [MS-FSSHTTPB] section 2.2.1.12.6.4, of the Data Node Object MUST specify an empty array. |  | Protocol | Both | Normative | Adapter
MS-FSSHTTPD_R72 | 2.2.4.3 | [In Data Node Object Cell References] The Object Extended GUID Array, as specified in [MS-FSSHTTPB] section 2.2.1.12.6.4, of the Data Node Object MUST specify an empty array. |  | Protocol | Both | Normative | Adapter
MS-FSSHTTPD_R140 | 2.3 | [In Cell Properties] The storage manifest data element, as specified in [MS-FSSHTTPB] section 2.2.1.12.3, MUST have the Storage Manifest Schema GUID field set to 0EB93394-571D-41E9-AAD3-880D92D31955. |  | Protocol | Both | Normative | Adapter
MS-FSSHTTPD_R141 | 2.3 | [In Cell Properties] The storage manifest data element, as specified in [MS-FSSHTTPB] section 2.2.1.12.3, MUST have the Cell ID field set to extended GUID 5-bit Uint values, as specified in [MS-FSSHTTPB] section 2.2.1.7.2. |  | Protocol | Both | Normative | Adapter
MS-FSSHTTPD_R8067 | 2.3 | [In Cell Properties] The storage manifest data element MUST have the Cell ID field set to[GUIDs] as listed in the following table: 84DEFAB9-AAA3-4A0D-A3A8-520C77AC7073 and 6F2A4665-42C8-46C7-BAB4-E28FDCE1E32B of Type 4 and Value 1. |  | Protocol | Both | Normative | Adapter
MS-FSSHTTPD_R142 | 2.3 | [In Cell Properties] The storage manifest data element, as specified in [MS-FSSHTTPB] section 2.2.1.12.3, MUST have the Root Extended GUID field set to an extended GUID 5-bit Uint value, as specified in [MS-FSSHTTPB] section 2.2.1.7.2. |  | Protocol | Both | Normative | Adapter
MS-FSSHTTPD_R8068 | 2.3 | [In Cell Properties] The storage manifest data element MUST have the Root Extended GUID field set to[GUIDs] as shown in the following table: 84DEFAB9-AAA3-4A0D-A3A8-520C77AC7073 of Type 4 and Value 2. |  | Protocol | Both | Normative | Adapter
MS-FSSHTTPD_R73 | 2.3 | [In Cell Properties] The revision manifest data element, as specified in [MS-FSSHTTPB] section 2.2.1.12.5, MUST have a Root Extended GUID field set to an extended GUID 5-bit Uint value that represents the primary content stream, as shown in the following table: 84DEFAB9-AAA3-4A0D-A3A8-520C77AC7073 of Type 4 and Value 2. |  | Protocol | Both | Normative | Adapter
MS-FSSHTTPD_R8069 | 2.3 | [In Cell Properties] The revision manifest data element MUST have a Root Extended GUID field set to[GUIDs] as shown in the following table: 84DEFAB9-AAA3-4A0D-A3A8-520C77AC7073 of Type 4 and Value 2. |  | Protocol | Both | Normative | Adapter
MS-FSSHTTPD_R74 | 2.3 | [In Cell Properties] If other streams are present, additional roots MUST be specified by the protocol client and are opaque to this protocol. |  | Protocol | Both | Normative | Unverified
MS-FSSHTTPD_R75 | 2.3 | [In Cell Properties] For each stream, a single Intermediate Node MUST be specified by using a unique root identifier. |  | Protocol | Both | Normative | Adapter
MS-FSSHTTPD_R76 | 2.4 | [In File Chunking] A file chunk represents a range of data within a file. |  | Protocol | Both | Informative | Unverified
MS-FSSHTTPD_R77 | 2.4 | [In File Chunking] File chunking produces a list of chunks that are sequential and adjacent and that reference the entire contents of the file. |  | Protocol | Both | Informative | Unverified
MS-FSSHTTPD_R78 | 2.4 | [In File Chunking] Each chunk contains unique Signature Data as specified by section 2.2.3.1. |  | Protocol | Both | Normative | Unverified
MS-FSSHTTPD_R8018 | 2.4 | [In File Chunking] File data is passed to the following chunking methods: .ZIP analysis, RDC analysis, Simple chunking method. |  | Protocol | Both | Informative | Unverified
MS-FSSHTTPD_R8019 | 2.4.1 | [In Zip Files] If the first 4 bytes of the file match the local file header signature, as specified in [PKWARE-Zip] section V, subsection A, then .ZIP analysis is used if the file is a valid ZIP file as specified in [PKWARE-Zip]. |  | Protocol | Both | Informative | Unverified
MS-FSSHTTPD_R8020 | 2.4.1 | [In Zip Files] If the file does not comply with the ZIP format, RDC analysis as specified in section 2.4.2 is used. |  | Protocol | Both | Informative | Unverified
MS-FSSHTTPD_R8021 | 2.4.1 | [In Zip Files] If the file does not comply with the ZIP format, the simple chunking method as specified in section 2.4.3 is used. |  | Protocol | Both | Informative | Unverified
MS-FSSHTTPD_R8022 | 2.4.1 | [In Zip Files] .ZIP files are split into chunks based on information in each local file header, as specified in [PKWARE-Zip]. |  | Protocol | Both | Informative | Unverified
MS-FSSHTTPD_R8023 | 2.4.1 | [In Zip Files] The analysis of local file headers produces file chunk boundaries at the start of the local file header as specified in [PKWARE-Zip], the start of the data file as specified in [PKWARE-Zip], and after the data file as specified in [PKWARE-Zip], producing two file chunks for each .ZIP item: the local file header chunk and the data file chunk. |  | Protocol | Both | Informative | Unverified
MS-FSSHTTPD_R8025 | 2.4.1 | [In Zip Files] The signature for the local file header chunk has the structure that is specified in the following diagram.<3> |  | Protocol | Both | Informative | Unverified
MS-FSSHTTPD_R8026 | 2.4.1 | [In Zip Files] Local File Header Hash: A 20-byte sequence that specifies the SHA-1 hash code of the file bytes represented by the local file header chunk. |  | Protocol | Both | Normative | Adapter
MS-FSSHTTPD_R8027 | 2.4.1 | [In Zip Files] Local File Header Hash: The signature for the data file chunk has the structure that is specified in the following diagram.<4> |  | Protocol | Both | Informative | Unverified
MS-FSSHTTPD_R8028 | 2.4.1 | [In Zip Files][Data file chunk structure] CRC (4 bytes): An unsigned 32-bit integer that specifies the value of the local file header crc-32 field, as specified in [PKWARE-Zip].<5> |  | Protocol | Both | Normative | Non-testable | Verified by derived requirements: MS-FSSHTTPD_R1363,
MS-FSSHTTPD_R8029 | 2.4.1 | [In Zip Files][Data file chunk structure] Compressed Size (8 bytes): An unsigned 64-bit integer that specifies the size, in bytes, of the data file chunk. |  | Protocol | Both | Normative | Adapter
MS-FSSHTTPD_R8030 | 2.4.1 | [In Zip Files][Data file chunk structure] Compressed Size (8 bytes): It MUST be the value of the local file header compressed size field, as specified in [PKWARE-Zip], if the local file header extra field does not include a Zip64 Extended Information Extra Field, as specified in [PKWARE-Zip]. |  | Protocol | Both | Normative | Adapter
MS-FSSHTTPD_R8082 | 2.4.1 | [In Zip Files][Data file chunk structure] Compressed Size (8 bytes): It MUST be the value of the compressed size field in the Zip64 Extended Information Extra Field, as specified in [PKWARE-Zip], if the local file header extra field, as specified in [PKWARE-Zip], includes a Zip64 Extended Information Extra Field, as specified in [PKWARE-Zip]. |  | Protocol | Both | Normative | Unverified
MS-FSSHTTPD_R8031 | 2.4.1 | [In Zip Files][Data file chunk structure] Uncompressed Size (8 bytes): An unsigned 64-bit integer that specifies the size, in bytes, of the uncompressed data represented by the bytes of the data file chunk. |  | Protocol | Both | Normative | Adapter
MS-FSSHTTPD_R8032 | 2.4.1 | [In Zip Files][Data file chunk structure] Uncompressed Size (8 bytes): It MUST be the value of the local file header uncompressed size field, as specified in [PKWARE-Zip], if the local file header extra field does not include a Zip64 Extended Information Extra Field, as specified in [PKWARE-Zip]. |  | Protocol | Both | Normative | Adapter
MS-FSSHTTPD_R8081 | 2.4.1 | [In Zip Files][Data file chunk structure] Uncompressed Size (8 bytes): It MUST be the value of the uncompressed size field in the Zip64 Extended Information Extra Field, as specified in [PKWARE-Zip], if the local file header extra field, as specified in [PKWARE-Zip], includes a Zip64 Extended Information Extra Field, as specified in [PKWARE-Zip]. |  | Protocol | Both | Normative | Unverified
MS-FSSHTTPD_R8033 | 2.4.1 | [In Zip Files][Data file chunk structure] Uncompressed Size (8 bytes): If the combined size, in bytes, of the local file header chunk and the data file chunk is less than 4,096, a single chunk is produced with a signature that is the local file header chunk signature followed by the data file chunk signature. |  | Protocol | Both | Normative | Adapter
MS-FSSHTTPD_R8078 | 2.4.1 | [In Zip Files][Data file chunk structure] Uncompressed Size (8 bytes): If the combined size, in bytes, of the local file header chunk and the data file chunk is equal to 4,096, a single chunk is produced with a signature that is the local file header chunk signature followed by the data file chunk signature. |  | Protocol | Both | Normative | Adapter
MS-FSSHTTPD_R8034 | 2.4.1 | [In Zip Files][Data file chunk structure] Uncompressed Size (8 bytes): For protocol servers with VersionNumberType, as specified in [MS-FSSHTTP] section 2.2.5.13, greater or equal to 2 and MinorVersionNumberType, as specified in [MS-FSSHTTP] section 2.2.5.10, greater or equal to 2, the signature for the single chunk is a bitwise exclusive OR of the signature bytes of the local file header chunk and the data file chunk. |  | Protocol | Server | Normative | Adapter
MS-FSSHTTPD_R8036 | 2.4.1 | [In Zip Files][Data file chunk structure] Uncompressed Size (8 bytes): If the signatures are not of equal length, the extra bytes of the longer signature are appended to the end of the exclusive ORed bytes. |  | Protocol | Both | Normative | Adapter
MS-FSSHTTPD_R8037 | 2.4.1 | [In Zip Files][Data file chunk structure] Uncompressed Size (8 bytes): The analysis of chunks into local file header and data file chunks continues at the file location after the current data file until one of the following conditions occurs: The extent of the data file, as specified in the local file header, would extend past the end of the file. |  | Protocol | Both | Normative | Unverified
MS-FSSHTTPD_R8038 | 2.4.1 | [In Zip Files][Data file chunk structure] Uncompressed Size (8 bytes): The analysis of chunks into local file header and data file chunks continues at the file location after the current data file until one of the following conditions occurs: A sequence other than a local file header signature, as specified in [PKWARE-Zip], is found. |  | Protocol | Both | Normative | Unverified
MS-FSSHTTPD_R8039 | 2.4.1 | [In Zip Files][Data file chunk structure] If the analysis of ZIP local headers terminates without creating any chunks, the .ZIP analysis MUST NOT be used. |  | Protocol | Both | Normative | Non-testable
MS-FSSHTTPD_R8040 | 2.4.1 | [In Zip Files][Data file chunk structure] After the analysis of local file headers terminates, the remaining bytes in the file are represented by a final chunk. |  | Protocol | Both | Normative | Adapter
MS-FSSHTTPD_R8087 | 2.4.1 | [In Zip Files] If the total size, in bytes, of the final chunk is less than or equal to 1 megabyte, the signature for the final chunk has the structure that is shown in the following diagram. |  | Protocol | Both | Normative | Adapter
MS-FSSHTTPD_R8041 | 2.4.1 | [In Zip Files] Small Final Chunk Signature: A 20-byte sequence that specifies the SHA-1 hash code of the file bytes represented by the final chunk. |  | Protocol | Both | Normative | Adapter
MS-FSSHTTPD_R8088 | 2.4.1 | [In Zip Files] If the total size, in bytes, of the final chunk is greater than 1 megabyte, the signature for the final chunk has the structure that is shown in the following diagram. |  | Protocol | Both | Normative | Adapter
MS-FSSHTTPD_R8042 | 2.4.1 | [In Zip Files] Large Final Chunk Signature: A 12-byte sequence of bytes that specifies the chunk signature.<6> |  | Protocol | Both | Normative | Unverified
MS-FSSHTTPD_R8043 | 2.4.1 | [In Zip Files] Large Final Chunk Signature: This sequence of bytes MUST be unique. |  | Protocol | Both | Normative | Unverified
MS-FSSHTTPD_R8044 | 2.4.1 | [In Zip Files] Large Final Chunk Signature: For each chunk in the chunk list, a Leaf Node Object, as specified in section 2.2.3, is created. |  | Protocol | Both | Normative | Adapter
MS-FSSHTTPD_R8045 | 2.4.1 | [In Zip Files] Large Final Chunk Signature: The Data Size of the Leaf Node Object MUST be the total number of bytes represented by the chunk. |  | Protocol | Both | Normative | Adapter
MS-FSSHTTPD_R8046 | 2.4.1 | [In Zip Files] Large Final Chunk Signature: The Signature Data of the Leaf Node Object MUST be the chunk’s signature. |  | Protocol | Both | Normative | Adapter
MS-FSSHTTPD_R8047 | 2.4.1 | [In Zip Files] Large Final Chunk Signature: The Leaf Node is referenced by its parent node. |  | Protocol | Both | Normative | Adapter
MS-FSSHTTPD_R8048 | 2.4.1 | [In Zip Files] If the number of .ZIP file bytes represented by a chunk is greater than 3 megabytes, a list of subchunks is generated. |  | Protocol | Both | Normative | Non-testable | Verified by derived requirements: MS-FSSHTTPD_R8213, MS-FSSHTTPD_R8207.
MS-FSSHTTPD_R8049 | 2.4.1 | [In Zip Files] Each subchunk represents a sequential chunk of the .ZIP file data. |  | Protocol | Both | Informative | Unverified
MS-FSSHTTPD_R8050 | 2.4.1 | [In Zip Files] The size of each subchunk is at most 3 megabytes. |  | Protocol | Both | Normative | Non-testable | Verified by derived requirements: MS-FSSHTTPD_R8208, MS-FSSHTTPD_R8209.
MS-FSSHTTPD_R8051 | 2.4.1 | [In Zip Files] All but the last subchunk SHOUlD be 3 megabytes in size.<7> |  | Protocol | Both | Normative | Non-testable | Verified by derived requirements: MS-FSSHTTPD_R8210, MS-FSSHTTPD_R8211.
MS-FSSHTTPD_R8052 | 2.4.1 | [In Zip Files] The total size of all the subchunks MUST equal the Data Size of the parent Intermediate Node Object. |  | Protocol | Both | Normative | Adapter
MS-FSSHTTPD_R8089 | 2.4.1 | [In Zip Files] The signature for these subchunks has the structure that is shown in the following diagram. |  | Protocol | Both | Normative | Adapter
MS-FSSHTTPD_R8053 | 2.4.1 | [In Zip Files] Sub Chunk Signature: An 8-byte sequence of bytes that specifies the subchunk signature.<8> |  | Protocol | Both | Normative | Unverified
MS-FSSHTTPD_R8070 | 2.4.1 | [In Zip Files] Sub Chunk Signature: This sequence of bytes MUST be unique. |  | Protocol | Both | Normative | Unverified
MS-FSSHTTPD_R8054 | 2.4.1 | [In Zip Files] Sub Chunk Signature: For each subchunk, a Leaf Node Object, as specified in section 2.2.3, is created. |  | Protocol | Both | Normative | Adapter
MS-FSSHTTPD_R8055 | 2.4.1 | [In Zip Files] Sub Chunk Signature: The parent Intermediate Node Object of the subchunk MUST have its Object Reference Array include one Object ID entry for each subchunk. |  | Protocol | Both | Normative | Adapter
MS-FSSHTTPD_R8056 | 2.4.1 | [In Zip Files] Sub Chunk Signature: These Object ID entries MUST be ordered based on the sequential .ZIP file bytes represented by each chunk. |  | Protocol | Both | Normative | Adapter
MS-FSSHTTPD_R8057 | 2.4.1 | [In Zip Files] Sub Chunk Signature: For every Leaf Node Object that has a Data Size less than 1 megabyte, a Data Node Object MUST be created. |  | Protocol | Both | Normative | Adapter
MS-FSSHTTPD_R8090 | 2.4.1 | [In Zip Files] Sub Chunk Signature: For every Intermediate Node Object that has a Data Size equal to 1 megabyte, a Data Node Object MUST be created. |  | Protocol | Both | Normative | Adapter
MS-FSSHTTPD_R8058 | 2.4.1 | [In Zip Files] Sub Chunk Signature: The Object Data of the Data Node Object MUST be the byte sequence from the .ZIP file tracked by the chunk. |  | Protocol | Both | Normative | Adapter
MS-FSSHTTPD_R8059 | 2.4.1 | [In Zip Files] Sub Chunk Signature: The Object Reference Array and the Cell Reference Array of the Data Node Object MUST be empty. |  | Protocol | Both | Normative | Adapter
MS-FSSHTTPD_R8060 | 2.4.1 | [In Zip Files] Sub Chunk Signature: The Object References Array of the Leaf Node Object associated with this Data Node Object MUST have a single entry, which MUST be the Object ID of the Data Node Object. |  | Protocol | Both | Normative | Adapter
MS-FSSHTTPD_R8061 | 2.4.2 | [In RDC Analysis] RDC analysis is performed on files for which the first 4 bytes of the file do not match the local file header signature, as specified in [PKWARE-Zip]. |  | Protocol | Both | Informative | Unverified
MS-FSSHTTPD_R8062 | 2.4.2 | [In RDC Analysis] RDC analysis is performed only if the file size is less than 104,857,600 bytes.<9> |  | Protocol | Both | Normative | Non-testable | Verified by derived requirements: MS-FSSHTTPD_R8212, MS-FSSHTTPD_R8214.
MS-FSSHTTPD_R8063 | 2.4.2.1 | [In Generating Chunks] Files are split into chunks by using the RDC FilterMax algorithm, as specified in [MS-RDC] section 3.1.5.1, using a hash window of 48 and a horizon of 16,384. |  | Protocol | Both | Normative | Adapter
MS-FSSHTTPD_R8064 | 2.4.2.1 | [In Generating Chunks][Files are not split into chunks by using the RDC FilterMax algorithm] Given a file F of length n consisting of bytes b0 .. bn–1, byte bi is a local maximum only if i > horizon and for all j ≠ i where i – horizon < j < i + horizon, the H3 hash value after adding bi is greater than that after adding any bj. |  | Protocol | Both | Normative | Unverified
MS-FSSHTTPD_R8065 | 2.4.2.1 | [In Generating Chunks][Files are not split into chunks by using the RDC FilterMax algorithm] Local maximums found within the last (n modulus 16,384) + 16,384 bytes of data MUST be ignored and not treated as chunk boundaries. |  | Protocol | Both | Normative | Unverified
MS-FSSHTTPD_R8066 | 2.4.2.1 | [In Generating Chunks][Files are not split into chunks by using the RDC FilterMax algorithm] If n is evenly divisible by 16,384 and FilterMax finds two chunk boundaries in the last 32,768 bytes of data, the second chunk boundary MUST be ignored. |  | Protocol | Both | Normative | Unverified
MS-FSSHTTPD_R8200 | 2.4.2.2 | [In Generating Signatures] Signatures are generated as specified in [MS-RDC] section 3.1.5.2. |  | Protocol | Both | Informative | Unverified
MS-FSSHTTPD_R128 | 2.4.3 | [In Simple Chunking Method] Files are split into chunks that are each 1 megabyte in size. |  | Protocol | Both | Normative | Adapter
MS-FSSHTTPD_R8091 | 2.4.3 | [In Simple Chunking Method] If the total size, in bytes, of the file is less than or equal to 250 megabytes, the signature for each chunk has the structure that is shown in the following diagram. |  | Protocol | Both | Normative | Unverified
MS-FSSHTTPD_R129 | 2.4.3 | [In Simple Chunking Method] Simple Small File Hash: A 20-byte sequence that specifies the SHA-1 hash code of the file bytes represented by the chunk. |  | Protocol | Both | Normative | Adapter
MS-FSSHTTPD_R8092 | 2.4.3 | [In Simple Chunking Method] If the total size, in bytes, is greater than 250 megabytes, the signature for each chunk has the structure that is shown in the following diagram. |  | Protocol | Both | Normative | Unverified
MS-FSSHTTPD_R130 | 2.4.3 | [In Simple Chunking Method] Simple Large File Hash: A 12-byte sequence that specifies the chunk signature. |  | Protocol | Both | Normative | Unverified
MS-FSSHTTPD_R131 | 2.4.3 | [In Simple Chunking Method] Simple Large File Hash: This sequence[Simple Large File Hash] of bytes MUST be unique. |  | Protocol | Both | Normative | Unverified
MS-FSSHTTPD_R132 | 2.4.3 | [In Simple Chunking Method] For each chunk in the chunk list, an Leaf Node Object, as specified in section 2.2.3, is created. |  | Protocol | Both | Normative | Adapter
MS-FSSHTTPD_R133 | 2.4.3 | [In Simple Chunking Method] The Data Size of the Leaf Node Object MUST be the total number of bytes represented by the chunk. |  | Protocol | Both | Normative | Adapter
MS-FSSHTTPD_R134 | 2.4.3 | [In Simple Chunking Method] The Signature Data of the Leaf Node Object MUST be the chunk’s signature. |  | Protocol | Both | Normative | Adapter
MS-FSSHTTPD_R135 | 2.4.3 | [In Simple Chunking Method] The Leaf Node is referenced by its parent node. |  | Protocol | Both | Normative | Adapter
MS-FSSHTTPD_R136 | 2.4.3 | [In Simple Chunking Method] For all Leaf Node Objects, a Data Node Object MUST be created. |  | Protocol | Both | Normative | Adapter
MS-FSSHTTPD_R8201 | 2.4.3 | [In Simple Chunking Method] The Object Data of the Data Node Object MUST be the byte sequence from the file tracked by the chunk. |  | Protocol | Both | Normative | Adapter
MS-FSSHTTPD_R138 | 2.4.3 | [In Simple Chunking Method] The Object Reference Array and the Cell Reference Array of the Data Node Object MUST be empty. |  | Protocol | Both | Normative | Adapter
MS-FSSHTTPD_R139 | 2.4.3 | [In Simple Chunking Method] The Object References Array of the Leaf Node Object associated with this Data Node Object MUST have a single entry, which MUST be the Object ID of the Data Node Object. |  | Protocol | Both | Normative | Adapter
MS-FSSHTTPD_R1400 | 5 | [In Appendix A: Product Behavior] Unless otherwise specified, any statement of optional behavior in this specification that is prescribed using the terms SHOULD or SHOULD NOT implies product behavior in accordance with the SHOULD or SHOULD NOT prescription. |  | Product | Both | Informative | Unverified
MS-FSSHTTPD_R1401 | 5 | [In Appendix A: Product Behavior] Unless otherwise specified, the term MAY implies that the product does not follow the prescription. |  | Product | Both | Informative | Unverified
MS-FSSHTTPD_R8202 | 5 | [In Appendix A: Product Behavior] If there are more than one objects in the file,the implementation does return the Intermediate Node Object. (Microsoft SharePoint Workspace 2010, Microsoft Office 2010 suites/Microsoft SharePoint Server 2010 and above follow this behavior.) | MS-FSSHTTPD_R32:i,MS-FSSHTTPD_R1400:i | Product | Both | Normative | Adapter
MS-FSSHTTPD_R8203 | 5 | [In Appendix A: Product Behavior] If there is only one object in the file,the implementation does return a Leaf Node Object not the Intermediate Node Object at the beginning. <1> Section 2.2.2: If there is only one object in the file, Microsoft SharePoint Server 2010 does not return the Intermediate Node Object, but a Leaf Node Object at the beginning. | MS-FSSHTTPD_R32:i,MS-FSSHTTPD_R1400:i | Product | Both | Normative | Unverified
MS-FSSHTTPD_R8204 | 5 | [In Appendix A: Product Behavior] If there is only one object in the file,the implementation does return the Intermediate Node Object. (Microsoft Office 2013/Microsoft SharePoint Foundation 2013/Microsoft SharePoint Server 2013/Microsoft SharePoint Workspace 2010/Microsft Office 2016/Microsft SharePoint Server 2016/Microsft Office 2019/Microsft SharePoint Server 2019 follow this behavior.) | MS-FSSHTTPD_R32:i,MS-FSSHTTPD_R1400:i | Product | Both | Normative | Adapter | This requirement can be enabled/disabled in the deployment.ptfconfig file.
MS-FSSHTTPD_R1365 | 5 | [In Appendix A: Product Behavior]Implementation does not support the Data Hash Header(<2> Section 2.2.3.1: SharePoint Server 2010 and SharePoint Server 2013 do not support the Data Hash Header.) | MS-FSSHTTPD_R201:i | Product | Both | Normative | Unverified
MS-FSSHTTPD_R1360 | 5 | [In Appendix A: Product Behavior]Implementation does support the Data Hash Header(SharePoint Server 2016 and above follow this behavior.) | MS-FSSHTTPD_R201:i | Product | Both | Normative | Adapter | This requirement can be enabled/disabled in the deployment.ptfconfig file.
MS-FSSHTTPD_R1361 | 5 | [In Appendix A: Product Behavior]<3> Section 2.4.1: The signature is stored in the Leaf node corresponding to the local file header chunk. |  | Product | Both | Normative | Unverified
MS-FSSHTTPD_R1362 | 5 | [In Appendix A: Product Behavior]<4> Section 2.4.1: The signature is stored in the node corresponding to the data file chunk which is a child of the root Intermediate node. |  | Product | Both | Normative | Unverified
MS-FSSHTTPD_R1363 | 5 | [In Appendix A: Product Behavior]Implementation does add an additional unsigned 32-bit integer , which specifies the CRC of the compressed data, after CRC field.(<5> Section 2.4.1: Office 2010 March 2015 CU adds an additional unsigned 32-bit integer, which specifies the CRC of the compressed data, after CRC field.) | MS-FSSHTTPD_R8028:i | Product | Both | Normative | Adapter | This requirement can be enabled/disabled in the deployment.ptfconfig file.
MS-FSSHTTPD_R1364 | 5 | [In Appendix A: Product Behavior]Implementation does not add an additional unsigned 32-bit integer , which specifies the CRC of the compressed data, after CRC field.(Microsft Office 2013/Microsft SharePoint Server 2013 and above follow this behavior.) | MS-FSSHTTPD_R8028:i | Product | Both | Normative | Unverified
MS-FSSHTTPD_R8205 | 5 | [In Appendix A: Product Behavior] <6> Section 2.4.1: This sequence of bytes is randomly generated in Microsoft products. |  | Product | Both | Normative | Unverified
MS-FSSHTTPD_R8213 | 5 | [In Appendix A: Product Behavior] For implementation, if the number of .ZIP file bytes represented by a chunk is greater than 1 megabyte, a list of subchunks is generated. <7> Section 2.4.1: For SharePoint Server 2010, if the number of .ZIP file bytes represented by a chunk is greater than 1 megabyte, a list of subchunks is generated. | MS-FSSHTTPD_R8048:i | Product | Both | Normative | Adapter | This requirement can be enabled/disabled in the deployment.ptfconfig file.
MS-FSSHTTPD_R8207 | 5 | [In Appendix A: Product Behavior] For implementation, if the number of .ZIP file bytes represented by a chunk is greater than 3 megabytes, a list of subchunks is generated. (Microsoft Office 2013/Microsoft SharePoint Foundation 2013/Microsoft SharePoint Server 2013/Microsoft SharePoint Workspace 2010/Microsft Office 2016/Microsft SharePoint Server 2016 follow this behavior.) | MS-FSSHTTPD_R8048:i | Product | Both | Normative | Adapter | This requirement can be enabled/disabled in the deployment.ptfconfig file.
MS-FSSHTTPD_R8208 | 5 | [In Appendix A: Product Behavior] The size of each subchunk is at most 1 megabyte. (Microsoft SharePoint Server 2010 follows this behavior.) | MS-FSSHTTPD_R8050:i | Product | Both | Normative | Adapter | This requirement can be enabled/disabled in the deployment.ptfconfig file.
MS-FSSHTTPD_R8209 | 5 | [In Appendix A: Product Behavior] The size of each subchunk is at most 3 megabytes. (Microsoft Office 2013/Microsoft SharePoint Foundation 2013/Microsoft SharePoint Server 2013/Microsoft SharePoint Workspace 2010/Microsft Office 2016/Microsft SharePoint Server 2016 follow this behavior.) | MS-FSSHTTPD_R8050:i | Product | Both | Normative | Adapter | This requirement can be enabled/disabled in the deployment.ptfconfig file.
MS-FSSHTTPD_R8210 | 5 | [In Appendix A: Product Behavior] All but the last subchunk is 1 megabyte in size. (Microsfot SharePoint Server 2010 follows this behavior.) | MS-FSSHTTPD_R8051:i | Product | Both | Normative | Adapter | This requirement can be enabled/disabled in the deployment.ptfconfig file.
MS-FSSHTTPD_R8211 | 5 | [In Appendix A: Product Behavior] All but the last subchunk is 1 megabyte in size. (Microsoft Office 2013/Microsoft SharePoint Foundation 2013/Microsoft SharePoint Server 2013/Microsoft SharePoint Workspace 2010/Microsft Office 2016/Microsft SharePoint Server 2016 follow this behavior.) | MS-FSSHTTPD_R8051:i | Product | Both | Normative | Adapter | This requirement can be enabled/disabled in the deployment.ptfconfig file.
MS-FSSHTTPD_R8206 | 5 | [In Appendix A: Product Behavior] <8> Section 2.4.1: This sequence of bytes is randomly generated in Microsoft products. |  | Product | Both | Normative | Unverified
MS-FSSHTTPD_R8212 | 5 | [In Appendix A: Product Behavior] Implementation performs the RDC analysis if the file size is more than or equal to 32768 bytes and less than 262,144,000 bytes. (<9> Section 2.4.2: SharePoint Server 2010 performs the RDC analysis if the file size is more than or equal to 32768 bytes and less than 262,144,000 bytes.) | MS-FSSHTTPD_R8062:i | Product | Both | Normative | Adapter | This requirement can be enabled/disabled in the deployment.ptfconfig file.
MS-FSSHTTPD_R8214 | 5 | [In Appendix A: Product Behavior] RDC analysis is performed only if the file size is less than 104,857,600 bytes.(Microsoft Office 2013/Microsoft SharePoint Foundation 2013/Microsoft SharePoint Server 2013/Microsoft SharePoint Workspace 2010/Microsft Office 2016/Microsft SharePoint Server 2016 follow this behavior) | MS-FSSHTTPD_R8062:i | Product | Both | Normative | Adapter | This requirement can be enabled/disabled in the deployment.ptfconfig file.
MS-VERSS_R38 | 2.2.4.1 | [In Results] The DeleteAllVersions, DeleteVersion, GetVersions, and RestoreVersion methods return the Results complex type. <s:complexType name="Results"> <s:sequence> <s:element name="list" maxOccurs="1" minOccurs="1"> <s:complexType> <s:attribute name="id" type="s:string" use="required" /> </s:complexType> </s:element> <s:element name="versioning" maxOccurs="1" minOccurs="1"> <s:complexType> <s:attribute name="enabled" type="s:unsignedByte" use="required" /> </s:complexType> </s:element> <s:element name="settings" maxOccurs="1" minOccurs="1"> <s:complexType> <s:attribute name="url" type="s:string" use="required" /> </s:complexType> </s:element> <s:element name="result" maxOccurs="unbounded" minOccurs="1" type="tns:VersionData"/> </s:sequence> </s:complexType> |  | Protocol | Server | Normative | Unverified
MS-VERSS_R39 | 2.2.4.1 | [In Results] list.id: Specifies the GUID of the document library in which the file resides. |  | Protocol | Server | Normative | Unverified
MS-VERSS_R42 | 2.2.4.1 | [In Results] versioning.enabled: The value of this attribute [versioning.enabled] MUST be "0" or "1". |  | Protocol | Server | Normative | Unverified
MS-VERSS_R43 | 2.2.4.1 | [In Results] versioning.enabled: A value of "0" indicates that versioning is disabled. |  | Protocol | Server | Normative | Unverified
MS-VERSS_R44 | 2.2.4.1 | [In Results] versioning.enabled: a value of "1" indicates that versioning is enabled. |  | Protocol | Server | Normative | Unverified
MS-VERSS_R45 | 2.2.4.1 | [In Results] settings.url: Specifies the URL to the webpage of versioning-related settings for the document library in which the file resides. |  | Protocol | Server | Normative | Unverified
MS-VERSS_R48 | 2.2.4.1 | [In Results] result: A separate result element MUST exist for each version of the file that the user can access. |  | Protocol | Server | Normative | Unverified
MS-VERSS_R601 | 2.2.4.3 | [In VersionData] version: The format SHOULD contain the version of the file, including the major version and minor version numbers connected by period, for example, "1.0". |  | Protocol | Server | Normative | Non-testable | Verified by requirement: MS-VERSS_R60101.
MS-VERSS_R56 | 2.2.4.3 | [In VersionData] The VersionData complex type specifies the details about a single version of a file. <s:complexType name="VersionData"> <s:attribute name="version" type="s:string" use="required" /> <s:attribute name="url" type="s:string" use="required" /> <s:attribute name="created" type="s:string" use="required" /> <s:attribute name="createdRaw" type="s:string" use="required" /> <s:attribute name="createdBy" type="s:string" use="required" /> <s:attribute name="createdByName" type="s:string" use="optional" /> <s:attribute name="size" type="s:unsignedLong" use="required" /> <s:attribute name="comments" type="s:string" use="required" /> </s:complexType> |  | Protocol | Server | Normative | Unverified
MS-VERSS_R58 | 2.2.4.3 | [In VersionData] version: The most recent version of the file MUST be preceded with an at sign (@). |  | Protocol | Server | Normative | Unverified
MS-VERSS_R59 | 2.2.4.3 | [In VersionData] version: All the other versions MUST exist without any prefix. |  | Protocol | Server | Normative | Unverified
MS-VERSS_R63 | 2.2.4.3 | [In VersionData] createdBy: The creator of the version of the file. |  | Protocol | Server | Normative | Unverified
MS-VERSS_R165 | 2.2.4.3 | [In VersionData] createdByName: The display name of the creator of the version of the file. |  | Protocol | Server | Normative | Unverified
MS-VERSS_R64 | 2.2.4.3 | [In VersionData] size: The size, in bytes, of the version of the file. |  | Protocol | Server | Normative | Unverified
MS-VERSS_R65 | 2.2.4.3 | [In VersionData] comments: The comment entered when the version of the file was replaced on the protocol server during check in. |  | Protocol | Server | Normative | Unverified
MS-VERSS_R130 | 3.1.4.3.2.2 | [In GetVersionsResponse][The schema of GetVersionsResponse element is defined as:] <s:element name="GetVersionsResponse"> <s:complexType> <s:sequence> <s:element minOccurs="1" maxOccurs="1" name="GetVersionsResult"> <s:complexType> <s:sequence> <s:element name="results" minOccurs="1" maxOccurs="1" type="tns:Results" /> </s:sequence> </s:complexType> </s:element> </s:sequence> </s:complexType> </s:element> |  | Protocol | Server | Normative | Unverified
MS-VERSS_R131 | 3.1.4.3.2.2 | [In GetVersionsResponse] GetVersionsResult: An XML node that conforms to the structure specified in section 2.2.4.1 and that contains the details about all the versions of the specified file that the user can access. |  | Protocol | Server | Normative | Unverified
MS-VERSS_R181 | 3.1.4.3.2.2 | [In GetVersionsResponse] If the system cannot find the specified file, no error code will be return. |  | Protocol | Server | Normative | Unverified
MS-VERSS_R1 | 7 | [In Appendix B: Product Behavior] Unless otherwise specified, any statement of optional behavior in this specification prescribed using the terms SHOULD or SHOULD NOT implies product behavior in accordance with the SHOULD or SHOULD NOT prescription. |  | Product | Both | Informative | Unverified
MS-VERSS_R60101 | 7 | [In Appendix B: Product Behavior] Implementation does contain the version of the file, including the major version and minor version numbers connected by period, for example, "1.0". (Microsoft SharePoint Foundation 2010/Microsoft SharePoint Server 2010 and above follow this behavior.) | MS-VERSS_R601:i,MS-VERSS_R1:i | Product | Server | Normative | Unverified
RFC2822_R1 | 3.4.1 | [Email Address ABNF:] addr-spec = local-part "@" domain local-part = dot-atom / quoted-string / obs-local-part domain = dot-atom / domain-literal / obs-domain domain-literal = [CFWS] "[" *([FWS] dcontent) [FWS] "]" [CFWS] dcontent = dtext / quoted-pair dtext = NO-WS-CTL / ; Non white space controls %d33-90 / ; The rest of the US-ASCII %d94-126 ; characters not including "[", ; "]", or "\" quoted-pair = ("\" text) / obs-qp text = %d1-9 / ; Characters excluding CR and LF %d11 / %d12 / %d14-127 / obs-text obs-text = *LF *CR *(obs-char *LF *CR) obs-char = %d0-9 / %d11 / ; %d0-127 except CR and %d12 / %d14-127 ; LF obs-domain = atom *("." atom) atom = [CFWS] 1*atext [CFWS] atext = ALPHA / DIGIT / ; Any character except controls, "!" / "#" / ; SP, and specials. "$" / "%" / ; Used for atoms "&" / "'" / "*" / "+" / "-" / "/" / "=" / "?" / "^" / "_" / "`" / "{" / "¦" / "}" / "~" dot-atom = [CFWS] dot-atom-text [CFWS] dot-atom-text = 1*atext *("." 1*atext) NO-WS-CTL = %d1-8 / ; US-ASCII control characters %d11 / ; that do not include the %d12 / ; carriage return, line feed, %d14-31 / ; and white space characters %d127 |  | Protocol | Server | Normative | Unverified