## Requirements
MS-OXCFOLD | Open Specification Requirement Specification (RS)
Folder Object Protocol
| Open Specification Version: | 14.1 |  | Open Specification Date: | 2015-09-14
These requirements cover the language statements in the Open Specification.
Column Title | Description
Req ID | Requirement ID. This ID is prefixed with the name of the Open Specification, plus a correlative number. A single RS can contain requirements from more than one protocol.
Doc Sect | Section in the Open Specification where this requirement is extracted (such as 3.2.3.1).
Description | Detailed description of the requirement extracted from the Open Specification.
Derived | A comma separated list of requirement ID(s) which this requirement is derived from. There are three types of derived requirements: i - Inferred - Derive a more refined requirement from an original requirement (that affects many other requirements) and a more specific requirement. p - Partial - Derive a more partial specific verifiable requirements from one or more non-testable or infeasible requirements. c - Cases - Derive a small number of discrete cases from a requirement with a specific enumeration of cases.
Behavior | Protocol: The requirement affects all implementations of the protocol. Product: The requirement is for Microsoft product (Windows, Office, etc.) implementations only.
Scope | The scope of a requirement applies to. Table below lists all the scopes and whether the scope is in test boundary or not. "In" means the scope is in the test boundary, "Out" means the scope is out of the test boundary.
Scope | Test | Description
Server | In | The requirement describes behavior performed by the responder.
Client | Out | The requirement describes behavior performed by the initiator.
Both | In | The requirement describes behavior performed by both the initiator and the responder.
Informative / Normative | Informative: Statements are clarifying information or redundant (high level) statements. Removal would not affect interoperability. Normative: Statements are required for interoperability.
Verification | Test Case: Indicates that a requirement will be captured in Test Case code. Adapter: Indicates that a requirement will be captured in Adapter code. Non-testable: Indicates that a requirement is not testable. It can not be verified by generating and observing data on the wire. Unverified: Indicates that a requirement is verifiable, but choose not to test because of cost or other reason.
Verification Comment | This column explains the reason why the requirement is non-testable or unverified (for Normative, InScope requirements).
Req ID | Doc Sect | Description | Derived | Behavior | Scope | Informative /Normative | Verification | Verification Comment
MS-OXCFOLD_R2 | 2.1 | [In Transport] The ROP request buffers and ROP response buffers specified by this protocol [MS-OXCFOLD] are sent to and received by the server by using the underlying Remote Operations (ROP) List and Encoding Protocol, as specified in [MS-OXCROPS]. |  | Protocol | Both | Normative | Adapter
MS-OXCFOLD_R4 | 2.2.1 | [In ROPs] The format of ROP request buffers and ROP response buffers that are specific to folder operations is specified in sections 2.2.1.1 through 2.2.1.14. |  | Protocol | Both | Informative | Unverified
MS-OXCFOLD_R5 | 2.2.1 | [In ROPs] For ROPs that require a folder identifier or a message identifier, the client needs to acquire those identifiers for the objects to be used in the ROP requests. |  | Protocol | Client | Informative | Unverified
MS-OXCFOLD_R675 | 2.2.1 | [In ROPs] For more details about acquiring message identifiers, including usages, restrictions , and notes, see [MS-OXCMSG]. |  | Protocol | Both | Informative | Unverified
MS-OXCFOLD_R8 | 2.2.1 | [In ROPs] Some fields [RopId field and LogonId field] are not included in the ROP specifications. The descriptions of ROP request buffers do not include the RopId field and the LogonId field. The descriptions of the ROP response buffers do not include the RopId field and the fields that specify handle indexes. |  | Protocol | Both | Informative | Unverified
MS-OXCFOLD_R676 | 2.2.1 | [In ROPs] For details about these fields [RopId field, LogonId field and the fields that specify handle indexes], see [MS-OXCROPS] section 2.2.4. |  | Protocol | Both | Informative | Unverified
MS-OXCFOLD_R9 | 2.2.1.1 | [In RopOpenFolder ROP] The RopOpenFolder ROP ([MS-OXCROPS] section 2.2.4.1) opens an existing folder. |  | Protocol | Server | Normative | Adapter
MS-OXCFOLD_R90001 | 2.2.1.1 | [In RopOpenFolder ROP] The folder can be [either a public folder or] a private mailbox folder. |  | Protocol | Server | Normative | Test Case
MS-OXCFOLD_R90002 | 2.2.1.1 | [In RopOpenFolder ROP] The folder can be either a public folder [or a private mailbox folder]. |  | Protocol | Server | Normative | Test Case
MS-OXCFOLD_R11 | 2.2.1.1 | [In RopOpenFolder ROP] The complete syntax of the ROP request buffer and the ROP response buffer is specified in [MS-OXCROPS]. |  | Protocol | Both | Informative | Unverified
MS-OXCFOLD_R677 | 2.2.1.1 | [In RopOpenFolder ROP] This section specifies the syntax and semantics of various fields that are not fully specified in [MS-OXCROPS]. |  | Protocol | Both | Informative | Unverified
MS-OXCFOLD_R903 | 2.2.1.1.1 | [In RopOpenFolder ROP Request Buffer] The following descriptions define valid fields for the RopOpenFolder ROP request buffer ([MS-OXCROPS] section 2.2.4.1.1). |  | Protocol | Client | Informative | Unverified
MS-OXCFOLD_R13 | 2.2.1.1.1 | [In RopOpenFolder ROP Request Buffer] InputHandleIndex (1 byte): An integer that specifies the location in the Server object handle table where the handle for the input Server object is stored. |  | Protocol | Server | Normative | Non-testable
MS-OXCFOLD_R14 | 2.2.1.1.1 | [In RopOpenFolder ROP Request Buffer] InputHandleIndex (1 byte): The input Server object for this operation [RopOpenFolder ROP] is a Logon object [or a Folder object] that represents the object to be opened. |  | Protocol | Client | Normative | Unverified
MS-OXCFOLD_R2014 | 2.2.1.1.1 | [In RopOpenFolder ROP Request Buffer] InputHandleIndex (1 byte): The input Server object for this operation [RopOpenFolder ROP] is a [Logon object] or a Folder object that represents the object to be opened. |  | Protocol | Client | Normative | Unverified
MS-OXCFOLD_R678 | 2.2.1.1.1 | [In RopOpenFolder ROP Request Buffer] InputHandleIndex (1 byte): For details about Logon objects, see [MS-OXCSTOR]. |  | Protocol | Server | Informative | Unverified
MS-OXCFOLD_R15 | 2.2.1.1.1 | [In RopOpenFolder ROP Request Buffer] OutputHandleIndex (1 byte): An integer that specifies the location in the Server object handle table where the handle for the output Server object is stored. |  | Protocol | Server | Normative | Non-testable
MS-OXCFOLD_R16 | 2.2.1.1.1 | [In RopOpenFolder ROP Request Buffer] OutputHandleIndex (1 byte): The output Server object for this operation [RopOpenFolder ROP] is a Folder object that represents the folder that was opened. |  | Protocol | Server | Normative | Test Case
MS-OXCFOLD_R17 | 2.2.1.1.1 | [In RopOpenFolder ROP Request Buffer] FolderId (8 bytes): A Folder ID (FID) structure ([MS-OXCDATA] section 2.2.1.1) that specifies the folder to be opened. |  | Protocol | Both | Normative | Non-testable | Verified by requirement: MS-OXCDATA_R2175.
MS-OXCFOLD_R18 | 2.2.1.1.1 | [In RopOpenFolder ROP Request Buffer] OpenModeFlags (1 byte): A set of bits that indicate the mode for opening the folder. |  | Protocol | Client | Normative | Unverified
MS-OXCFOLD_R19 | 2.2.1.1.1 | [In RopOpenFolder ROP Request Buffer] OpenModeFlags (1 byte): The valid bits [0x04] for this field [OpenModeFlags] are specified in the following table. |  | Protocol | Client | Informative | Unverified
MS-OXCFOLD_R820 | 2.2.1.1.1 | [In RopOpenFolder ROP Request Buffer] OpenModeFlags (1 byte): All other bits [except 0x04] MUST NOT be set by the client. |  | Protocol | Client | Normative | Unverified
MS-OXCFOLD_R821 | 2.2.1.1.1 | [In RopOpenFolder ROP Request Buffer] OpenModeFlags (1 byte): All other bits [except 0x04] MUST be ignored by the server. |  | Protocol | Server | Normative | Non-testable | Verified by requirement: MS-OXCFOLD_R465.
MS-OXCFOLD_R758 | 2.2.1.1.1 | [In RopOpenFolder ROP Request Buffer] OpenModeFlags (1 byte): The value of OpenSoftDeleted is 0x04. |  | Protocol | Client | Normative | Unverified
MS-OXCFOLD_R22 | 2.2.1.1.1 | [In RopOpenFolder ROP Request Buffer] OpenModeFlags (1 byte): If this bit [OpenSoftDeleted] is set, the operation opens either an existing folder or a soft-deleted folder.<1> |  | Protocol | Server | Normative | Non-testable | Verified by derived requirements: MS-OXCFOLD_R22001, MS-OXCFOLD_R22003, MS-OXCFOLD_R22004.
MS-OXCFOLD_R21 | 2.2.1.1.1 | [In RopOpenFolder ROP Request Buffer] OpenModeFlags (1 byte): If this bit [OpenSoftDeleted] is not set, the operation opens an existing folder.<1> |  | Protocol | Server | Normative | Test Case
MS-OXCFOLD_R904 | 2.2.1.1.2 | [In RopOpenFolder ROP Response Buffer] The following descriptions define valid fields for the RopOpenFolder ROP response buffer ([MS-OXCROPS] section 2.2.4.1.2). |  | Protocol | Server | Informative | Unverified
MS-OXCFOLD_R23 | 2.2.1.1.2 | [In RopOpenFolder ROP Response Buffer] ReturnValue (4 bytes): An integer that indicates the result of the operation. |  | Protocol | Server | Normative | Non-testable | Verified by requirements: MS-OXCFOLD_R24, MS-OXCFOLD_R468, MS-OXCFOLD_R469, MS-OXCFOLD_R470, MS-OXCFOLD_R471, MS-OXCFOLD_R472, MS-OXCFOLD_R473.
MS-OXCFOLD_R24 | 2.2.1.1.2 | [In RopOpenFolder ROP Response Buffer] ReturnValue (4 bytes): The server returns 0x00000000 to indicate success. |  | Protocol | Server | Normative | Adapter
MS-OXCFOLD_R759 | 2.2.1.1.2 | [In RopOpenFolder ROP Response Buffer] ReturnValue (4 bytes): For details about common error codes, see [MS-OXCDATA]. |  | Protocol | Server | Normative | Non-testable
MS-OXCFOLD_R905 | 2.2.1.1.2 | [In RopOpenFolder ROP Response Buffer] HasRules (1 byte): A Boolean value that indicates whether rules are associated with the folder. |  | Protocol | Server | Normative | Non-testable | Verified by requirements: MS-OXCFOLD_R25, MS-OXCFOLD_R26.
MS-OXCFOLD_R25 | 2.2.1.1.2 | [In RopOpenFolder ROP Response Buffer] HasRules (1 byte): If rules are associated with the folder, this field [HasRules] is set to a nonzero (TRUE) value.<2> |  | Protocol | Server | Normative | Non-testable | Verified by derived requirements: MS-OXCFOLD_R25001, MS-OXCFOLD_R25002.
MS-OXCFOLD_R26 | 2.2.1.1.2 | [In RopOpenFolder ROP Response Buffer] HasRules (1 byte): otherwise [If rules are not associated with the folder], this field [HasRules] is set to zero (FALSE). |  | Protocol | Server | Normative | Test Case
MS-OXCFOLD_R681 | 2.2.1.1.2 | [In RopOpenFolder ROP Response Buffer] HasRules (1 byte): For details about rules, see [MS-OXORULE]. |  | Protocol | Server | Normative | Non-testable
MS-OXCFOLD_R906 | 2.2.1.1.2 | [In RopOpenFolder ROP Response Buffer] IsGhosted (1 byte): A Boolean value that indicates whether the server hosts an active replica of the folder. |  | Protocol | Server | Normative | Non-testable | Verified by requirements: MS-OXCFOLD_R907, MS-OXCFOLD_R29.
MS-OXCFOLD_R907 | 2.2.1.1.2 | [In RopOpenFolder ROP Response Buffer] If the server does not host an active replica of the folder, this field [IsGhosted] is set to a nonzero (TRUE) value. |  | Protocol | Server | Normative | Test Case
MS-OXCFOLD_R29 | 2.2.1.1.2 | [In RopOpenFolder ROP Response Buffer] IsGhosted (1 byte): otherwise [If the server hosts an active replica of the folder], this field [IsGhosted] is set to zero (FALSE). |  | Protocol | Server | Normative | Test Case
MS-OXCFOLD_R30 | 2.2.1.1.2 | [In RopOpenFolder ROP Response Buffer] IsGhosted (1 byte): This field [IsGhosted] is present only for folders that are in a public store. |  | Protocol | Server | Normative | Test Case
MS-OXCFOLD_R908 | 2.2.1.1.2 | [In RopOpenFolder ROP Response Buffer] ServerCount (2 bytes): An integer that specifies the number of servers that have a replica of the folder. |  | Protocol | Server | Normative | Test Case
MS-OXCFOLD_R909 | 2.2.1.1.2 | [In RopOpenFolder ROP Response Buffer] This field [ServerCount] is present only if the IsGhosted field is set to a nonzero (TRUE) value. |  | Protocol | Server | Normative | Test Case
MS-OXCFOLD_R910 | 2.2.1.1.2 | [In RopOpenFolder ROP Response Buffer] CheapServerCount (2 bytes): An integer that specifies the number of the cheapest, same-cost servers at the front of the server list. |  | Protocol | Server | Normative | Unverified
MS-OXCFOLD_R911 | 2.2.1.1.2 | [In RopOpenFolder ROP Response Buffer] The value of this field [CheapServerCount] MUST be less than or equal to the value of the ServerCount field. |  | Protocol | Server | Normative | Adapter
MS-OXCFOLD_R912 | 2.2.1.1.2 | [In RopOpenFolder ROP Response Buffer] This field [CheapServerCount] is present only if the IsGhosted field is set to a nonzero (TRUE) value. |  | Protocol | Server | Normative | Test Case
MS-OXCFOLD_R913 | 2.2.1.1.2 | [In RopOpenFolder ROP Response Buffer] Servers (variable): An array of null-terminated ASCII strings, each of which specifies a server that has a replica of the folder. |  | Protocol | Server | Normative | Test Case
MS-OXCFOLD_R914 | 2.2.1.1.2 | [In RopOpenFolder ROP Response Buffer] The number of strings contained in this field [Servers] is specified by the ServerCount field. |  | Protocol | Server | Normative | Adapter
MS-OXCFOLD_R915 | 2.2.1.1.2 | [In RopOpenFolder ROP Response Buffer] This field [Servers] is present only if the IsGhosted field is set to a nonzero (TRUE) value. |  | Protocol | Server | Normative | Test Case
MS-OXCFOLD_R37 | 2.2.1.2 | [In RopCreateFolder ROP] The RopCreateFolder ROP ([MS-OXCROPS] section 2.2.4.2) creates a new folder. |  | Protocol | Server | Normative | Adapter
MS-OXCFOLD_R3801 | 2.2.1.2 | [In RopCreateFolder ROP] The folder can be [either a public folder or] a private mailbox folder. |  | Protocol | Server | Normative | Test Case
MS-OXCFOLD_R3802 | 2.2.1.2 | [In RopCreateFolder ROP] The folder can be either a public folder [or a private mailbox folder]. |  | Protocol | Server | Normative | Test Case
MS-OXCFOLD_R684 | 2.2.1.2 | [In RopCreateFolder ROP] The complete syntax of the ROP request buffer and the ROP response buffer is specified in [MS-OXCROPS]. |  | Protocol | Both | Informative | Unverified
MS-OXCFOLD_R685 | 2.2.1.2 | [In RopCreateFolder ROP] This section specifies the syntax and semantics of various fields that are not fully specified in [MS-OXCROPS]. |  | Protocol | Both | Informative | Unverified
MS-OXCFOLD_R918 | 2.2.1.2.1 | [In RopCreateFolder ROP Request Buffer] The following descriptions define valid fields for the RopCreateFolder ROP request buffer ([MS-OXCROPS] section 2.2.4.2.1). |  | Protocol | Client | Informative | Unverified
MS-OXCFOLD_R40 | 2.2.1.2.1 | [In RopCreateFolder ROP Request Buffer] InputHandleIndex (1 byte): An integer that specifies the location in the Server object handle table where the handle for the input Server object is stored. |  | Protocol | Server | Normative | Non-testable
MS-OXCFOLD_R41 | 2.2.1.2.1 | [In RopCreateFolder ROP Request Buffer] InputHandleIndex (1 byte): The input Server object for this operation [RopCreateFolder ROP] is a Folder object that represents the parent folder of the folder to be created. |  | Protocol | Client | Normative | Unverified
MS-OXCFOLD_R42 | 2.2.1.2.1 | [In RopCreateFolder ROP Request Buffer] OutputHandleIndex (1 byte): An integer that specifies the location in the Server object handle table where the handle for the output Server object is stored. |  | Protocol | Server | Normative | Non-testable
MS-OXCFOLD_R43 | 2.2.1.2.1 | [In RopCreateFolder ROP Request Buffer] OutputHandleIndex (1 byte): The output Server object for this operation is a Folder object that represents the folder that was created. |  | Protocol | Server | Normative | Test Case
MS-OXCFOLD_R44 | 2.2.1.2.1 | [In RopCreateFolder ROP Request Buffer] FolderType (1 byte): An integer that specifies the type of folder to be created. |  | Protocol | Client | Normative | Unverified
MS-OXCFOLD_R45 | 2.2.1.2.1 | [In RopCreateFolder ROP Request Buffer] FolderType (1 byte): One of the values [1,2] specified in the following table MUST be used. |  | Protocol | Client | Normative | Unverified
MS-OXCFOLD_R46 | 2.2.1.2.1 | [In RopCreateFolder ROP Request Buffer] FolderType (1 byte): The value 1 indicates the folder type is Generic folder. |  | Protocol | Both | Normative | Test Case
MS-OXCFOLD_R47 | 2.2.1.2.1 | [In RopCreateFolder ROP Request Buffer] FolderType (1 byte): The value 2 indicates the folder type is Search folder. |  | Protocol | Both | Normative | Test Case
MS-OXCFOLD_R48 | 2.2.1.2.1 | [In RopCreateFolder ROP Request Buffer] UseUnicodeStrings (1 byte): A Boolean value that is nonzero (TRUE) if the values of the DisplayName and Comment fields are formatted in Unicode. |  | Protocol | Server | Normative | Test Case
MS-OXCFOLD_R49 | 2.2.1.2.1 | [In RopCreateFolder ROP Request Buffer] UseUnicodeStrings (1 byte): [A Boolean value that is] zero (FALSE) otherwise [if the values of the DisplayName and Comment fields are not formatted in Unicode.]. |  | Protocol | Server | Normative | Test Case
MS-OXCFOLD_R50 | 2.2.1.2.1 | [In RopCreateFolder ROP Request Buffer] OpenExisting (1 byte): A Boolean value that is nonzero (TRUE) if a pre-existing folder, whose name is identical to the name specified in the DisplayName field, is to be opened. |  | Protocol | Server | Normative | Test Case
MS-OXCFOLD_R51 | 2.2.1.2.1 | [In RopCreateFolder ROP Request Buffer] OpenExisting (1 byte): [A Boolean value that is] zero (FALSE) otherwise [if a pre-existing folder, whose name is identical to the name specified in the DisplayName field, is not to be opened.]. |  | Protocol | Server | Normative | Test Case
MS-OXCFOLD_R2051 | 2.2.1.2.1 | [In RopCreateFolder ROP Request Buffer] Reserved (1 byte): This field is reserved. |  | Protocol | Client | Normative | Unverified
MS-OXCFOLD_R52 | 2.2.1.2.1 | [In RopCreateFolder ROP Request Buffer] Reserved (1 byte): The client MUST set this field [Reserved] to zero (FALSE). |  | Protocol | Client | Normative | Unverified
MS-OXCFOLD_R53 | 2.2.1.2.1 | [In RopCreateFolder ROP Request Buffer] DisplayName (variable): A null-terminated string that specifies the display name of the folder. |  | Protocol | Client | Normative | Unverified
MS-OXCFOLD_R54 | 2.2.1.2.1 | [In RopCreateFolder ROP Request Buffer] DisplayName (variable): This name [DisplayName] becomes the value of the new folder's PidTagDisplayName property (section 2.2.2.2.2.5). |  | Protocol | Server | Normative | Test Case
MS-OXCFOLD_R55 | 2.2.1.2.1 | [InRopCreateFolder ROP Request Buffer] Comment (variable): A null-terminated folder string that specifies a comment associated with the new folder. |  | Protocol | Client | Normative | Unverified
MS-OXCFOLD_R56 | 2.2.1.2.1 | [In RopCreateFolder ROP Request Buffer] Comment (variable): This string [Comment] becomes the value of the new folder's PidTagComment property (section 2.2.2.2.2.2). |  | Protocol | Server | Normative | Test Case
MS-OXCFOLD_R921 | 2.2.1.2.2 | [In RopCreateFolder ROP Response Buffer] The following descriptions define valid fields for the RopCreateFolder ROP response buffer ([MS-OXCROPS] section 2.2.4.2.2). |  | Protocol | Server | Informative | Unverified
MS-OXCFOLD_R57 | 2.2.1.2.2 | [RopCreateFolder ROP Response Buffer] ReturnValue (4 bytes): An integer that indicates the result of the operation. |  | Protocol | Server | Normative | Non-testable | Verified by requirements: MS-OXCFOLD_R58, MS-OXCFOLD_R486, MS-OXCFOLD_R487, MS-OXCFOLD_R1069, MS-OXCFOLD_R1070, MS-OXCFOLD_R1071, MS-OXCFOLD_R489, MS-OXCFOLD_R491, MS-OXCFOLD_R493, MS-OXCFOLD_R494, MS-OXCFOLD_R495, MS-OXCFOLD_R1072, MS-OXCFOLD_R1073.
MS-OXCFOLD_R58 | 2.2.1.2.2 | [RopCreateFolder ROP Response Buffer] ReturnValue (4 bytes): The server returns 0x00000000 to indicate success. |  | Protocol | Server | Normative | Adapter
MS-OXCFOLD_R686 | 2.2.1.2.2 | [RopCreateFolder ROP Response Buffer] ReturnValue (4 bytes): For details about common error codes, see [MS-OXCDATA] section 2.4. |  | Protocol | Server | Normative | Non-testable
MS-OXCFOLD_R59 | 2.2.1.2.2 | [RopCreateFolder ROP Response Buffer] FolderId (8 bytes): A Folder ID (FID) structure ([MS-OXCDATA] section 2.2.1.1) that specifies the folder that was created or opened. |  | Protocol | Server | Normative | Non-testable | Verified by requirement: MS-OXCDATA_R2175.
MS-OXCFOLD_R60 | 2.2.1.2.2 | [RopCreateFolder ROP Response Buffer] IsExistingFolder (1 byte): A Boolean value that is nonzero (TRUE) if a public folder with the name given by the DisplayName field of the request buffer (section 2.2.1.2.1) already exists.<3> |  | Protocol | Server | Normative | Non-testable | Verified by derived requirements: MS-OXCFOLD_R60001, MS-OXCFOLD_R60002.
MS-OXCFOLD_R61 | 2.2.1.2.2 | [RopCreateFolder ROP Response Buffer] IsExistingFolder (1 byte): The value is zero (FALSE) if a public folder with that name does not exist. |  | Protocol | Server | Normative | Test Case
MS-OXCFOLD_R1196 | 2.2.1.2.2 | [RopCreateFolder ROP Response Buffer] This field [IsExistingFolder] applies only to a folder that is created in a public message store. |  | Protocol | Server | Normative | Non-testable | Verified by requirements: MS-OXCFOLD_R60001, MS-OXCFOLD_R60002, MS-OXCFOLD_R1197.
MS-OXCFOLD_R1197 | 2.2.1.2.2 | [RopCreateFolder ROP Response Buffer] The server always sets this field [IsExistingFolder] to zero for a folder that is created in a private mailbox. |  | Protocol | Server | Normative | Test Case
MS-OXCFOLD_R922 | 2.2.1.2.2 | [In RopCreateFolder ROP Response Buffer] HasRules (1 byte): A Boolean value that indicates whether rules are associated with the folder. |  | Protocol | Server | Normative | Non-testable | Verified by requirements: MS-OXCFOLD_R923, MS-OXCFOLD_R924.
MS-OXCFOLD_R923 | 2.2.1.2.2 | [In RopCreateFolder ROP Response Buffer] If rules are associated with the folder, this field [HasRules] is set to a nonzero (TRUE) value. |  | Protocol | Server | Normative | Non-testable
MS-OXCFOLD_R924 | 2.2.1.2.2 | [In RopCreateFolder ROP Response Buffer] Otherwise [if rules are not associated with the folder], this field [HasRules] is set to zero (FALSE). |  | Protocol | Server | Normative | Non-testable
MS-OXCFOLD_R925 | 2.2.1.2.2 | [In RopCreateFolder ROP Response Buffer] For details about rules, see [MS-OXORULE]. |  | Protocol | Server | Informative | Unverified
MS-OXCFOLD_R926 | 2.2.1.2.2 | [In RopCreateFolder ROP Response Buffer] This field [HasRules] is present only if the IsExistingFolder field is set to a nonzero (TRUE) value. |  | Protocol | Server | Normative | Test Case
MS-OXCFOLD_R927 | 2.2.1.2.2 | [In RopCreateFolder ROP Response Buffer] IsGhosted (1 byte): A Boolean value that indicates whether the server hosts an active replica of the folder. |  | Protocol | Server | Normative | Non-testable | Verified by requirements: MS-OXCFOLD_R929, MS-OXCFOLD_R68.
MS-OXCFOLD_R928 | 2.2.1.2.2 | [In RopCreateFolder ROP Response Buffer] If the folder is not an active replica, it is a ghosted folder. |  | Protocol | Server | Informative | Unverified
MS-OXCFOLD_R929 | 2.2.1.2.2 | [In RopCreateFolder ROP Response Buffer] If the server does not host an active replica of the folder, this field [IsGhosted] is set to a nonzero (TRUE) value. |  | Protocol | Server | Normative | Test Case
MS-OXCFOLD_R68 | 2.2.1.2.2 | [In RopCreateFolder ROP Response Buffer] IsGhosted (1 byte): otherwise [If the server hosts an active replica of the folder], this field [IsGhosted] is set to zero (FALSE). |  | Protocol | Server | Normative | Test Case
MS-OXCFOLD_R931 | 2.2.1.2.2 | [In RopCreateFolder ROP Response Buffer] This field [IsGhosted] is present only if the IsExistingFolder field is set to a nonzero (TRUE) value and only for folders that are in a public message store. |  | Protocol | Server | Normative | Test Case
MS-OXCFOLD_R932 | 2.2.1.2.2 | [In RopCreateFolder ROP Response Buffer] ServerCount (2 bytes): An integer that specifies the number of servers that have a replica of the folder. |  | Protocol | Server | Normative | Test Case
MS-OXCFOLD_R933 | 2.2.1.2.2 | [In RopCreateFolder ROP Response Buffer] This field [ServerCount] is present only if the IsGhosted field is set to a nonzero (TRUE) value. |  | Protocol | Server | Normative | Test Case
MS-OXCFOLD_R934 | 2.2.1.2.2 | [In RopCreateFolder ROP Response Buffer] CheapServerCount (2 bytes): An integer that specifies the number of the cheapest, same-cost servers. |  | Protocol | Server | Normative | Unverified
MS-OXCFOLD_R935 | 2.2.1.2.2 | [In RopCreateFolder ROP Response Buffer] These servers are listed at the beginning of the array contained in the Servers field. |  | Protocol | Server | Normative | Unverified
MS-OXCFOLD_R936 | 2.2.1.2.2 | [In RopCreateFolder ROP Response Buffer] The value of this field [CheapServerCount] MUST be less than or equal to the value of the ServerCount field. |  | Protocol | Server | Normative | Adapter
MS-OXCFOLD_R937 | 2.2.1.2.2 | [In RopCreateFolder ROP Response Buffer] And [the value of this field "CheapServerCount"] MUST be greater than zero when the value of the ServerCount field is greater than zero. |  | Protocol | Server | Normative | Adapter
MS-OXCFOLD_R938 | 2.2.1.2.2 | [In RopCreateFolder ROP Response Buffer] This field [CheapServerCount] is present only if the IsGhosted field is set to a nonzero (TRUE) value. |  | Protocol | Server | Normative | Test Case
MS-OXCFOLD_R939 | 2.2.1.2.2 | [In RopCreateFolder ROP Response Buffer] Servers (variable): An array of null-terminated ASCII strings, each of which specifies a server that has a replica of the folder. |  | Protocol | Server | Normative | Test Case
MS-OXCFOLD_R940 | 2.2.1.2.2 | [In RopCreateFolder ROP Response Buffer] The number of strings contained in this field [Servers] is specified by the ServerCount field. |  | Protocol | Server | Normative | Adapter
MS-OXCFOLD_R941 | 2.2.1.2.2 | [In RopCreateFolder ROP Response Buffer] This field [Servers] is present only if the IsGhosted field is set to a nonzero (TRUE) value. |  | Protocol | Server | Normative | Test Case
MS-OXCFOLD_R75 | 2.2.1.3 | [In RopDeleteFolder ROP] The RopDeleteFolder ROP ([MS-OXCROPS] section 2.2.4.3) removes a folder. |  | Protocol | Server | Normative | Adapter
MS-OXCFOLD_R76 | 2.2.1.3 | [In RopDeleteFolder ROP] By default, the RopDeleteFolder ROP operates only on empty folders. |  | Protocol | Server | Normative | Test Case
MS-OXCFOLD_R94401 | 2.2.1.3 | [In RopDeleteFolder ROP] The folder can be [either a public folder or] a private mailbox folder. |  | Protocol | Server | Normative | Test Case
MS-OXCFOLD_R94402 | 2.2.1.3 | [In RopDeleteFolder ROP] The folder can be either a public folder [or a private mailbox folder]. |  | Protocol | Server | Normative | Test Case
MS-OXCFOLD_R77 | 2.2.1.3 | [In RopDeleteFolder ROP] The complete syntax of the ROP request buffer and the ROP response buffer is specified in [MS-OXCROPS]. |  | Protocol | Both | Informative | Unverified
MS-OXCFOLD_R945 | 2.2.1.3.1 | [In RopDeleteFolder ROP Request Buffer] The following descriptions define valid fields for the RopDeleteFolder ROP request buffer ([MS-OXCROPS] section 2.2.4.3.1). |  | Protocol | Client | Informative | Unverified
MS-OXCFOLD_R79 | 2.2.1.3.1 | [In RopDeleteFolder ROP Request Buffer] InputHandleIndex (1 byte): An integer that specifies the location in the Server object handle table where the handle for the input Server object is stored. |  | Protocol | Server | Normative | Non-testable
MS-OXCFOLD_R80 | 2.2.1.3.1 | [In RopDeleteFolder ROP Request Buffer] InputHandleIndex (1 byte): The input Server object for this operation is a Folder object that represents the parent folder of the folder to be deleted. |  | Protocol | Client | Normative | Unverified
MS-OXCFOLD_R81 | 2.2.1.3.1 | [In RopDeleteFolder ROP Request Buffer] DeleteFolderFlags (1 byte): A set of bits that control the deletion of a folder. |  | Protocol | Both | Normative | Non-testable | Verified by requirements: MS-OXCFOLD_R82, MS-OXCFOLD_R762, MS-OXCFOLD_R763, MS-OXCFOLD_R764, MS-OXCFOLD_R814, MS-OXCFOLD_R497.
MS-OXCFOLD_R82 | 2.2.1.3.1 | [In RopDeleteFolder ROP Request Buffer] DeleteFolderFlags (1 byte): By default, the RopDeleteFolder ROP operates only on empty folders, but it [RopDeleteFolder ROP] can be used successfully on non-empty folders by setting the DEL_FOLDERS bit and the DEL_MESSAGES bit. |  | Protocol | Server | Normative | Test Case
MS-OXCFOLD_R86 | 2.2.1.3.1 | [In RopDeleteFolder ROP Request Buffer] DeleteFolderFlags (1 byte): The valid bits [0x01, 0x04, 0x10] for this field [DeleteFolderFlags] are listed in the following table. |  | Protocol | Client | Informative | Unverified
MS-OXCFOLD_R2086 | 2.2.1.3.1 | [In RopDeleteFolder ROP Request Buffer] The client MUST NOT set any other bits. |  | Protocol | Client | Normative | Unverified
MS-OXCFOLD_R762 | 2.2.1.3.1 | [In RopDeleteFolder ROP Request Buffer] DeleteFolderFlags (1 byte): DEL_MESSAGES (0x01) means that the folder and all of the Message objects in the folder are deleted. |  | Protocol | Both | Normative | Test Case
MS-OXCFOLD_R763 | 2.2.1.3.1 | [In RopDeleteFolder ROP Request Buffer] DeleteFolderFlags (1 byte): DEL_FOLDERS (0x04) means that the folder and all of its subfolders are deleted. |  | Protocol | Both | Normative | Test Case
MS-OXCFOLD_R764 | 2.2.1.3.1 | [In RopDeleteFolder ROP Request Buffer] DeleteFolderFlags (1 byte): If this bit [DELETE_HARD_DELETE (0x10)] is set, the folder is hard deleted. |  | Protocol | Both | Normative | Test Case
MS-OXCFOLD_R814 | 2.2.1.3.1 | [In RopDeleteFolder ROP Request Buffer] DeleteFolderFlags (1 byte): If this bit [DELETE_HARD_DELETE (0x10)] is not set, the folder is soft deleted. |  | Protocol | Both | Normative | Test Case | This requirement can be enabled/disabled in the deployment.ptfconfig file.
MS-OXCFOLD_R93 | 2.2.1.3.1 | [In RopDeleteFolder ROP Request Buffer] FolderId (8 bytes): A FID structure ([MS-OXCDATA] section 2.2.1.1) that specifies the folder to be deleted. |  | Protocol | Both | Normative | Non-testable | Verified by requirement: MS-OXCDATA_R2175.
MS-OXCFOLD_R946 | 2.2.1.3.2 | [In RopDeleteFolder ROP Response Buffer] The following descriptions define valid fields for the RopDeleteFolder ROP response buffer ([MS-OXCROPS] section 2.2.4.3.2). |  | Protocol | Server | Informative | Unverified
MS-OXCFOLD_R94 | 2.2.1.3.2 | [In RopDeleteFolder ROP Response Buffer] ReturnValue (4 bytes): An integer that indicates the result of the operation. |  | Protocol | Server | Normative | Non-testable | Verified by requirements: MS-OXCFOLD_R95, MS-OXCFOLD_R2500, MS-OXCFOLD_R502, MS-OXCFOLD_R503, MS-OXCFOLD_R504, MS-OXCFOLD_R507, MS-OXCFOLD_R508, MS-OXCFOLD_R510, MS-OXCFOLD_R509, MS-OXCFOLD_R2509.
MS-OXCFOLD_R95 | 2.2.1.3.2 | [In RopDeleteFolder ROP Response Buffer] ReturnValue (4 bytes): The server returns 0x00000000 to indicate success. |  | Protocol | Server | Normative | Adapter
MS-OXCFOLD_R691 | 2.2.1.3.2 | [In RopDeleteFolder ROP Response Buffer] ReturnValue (4 bytes): For details about common error codes, see [MS-OXCDATA] section 2.4. |  | Protocol | Server | Normative | Non-testable
MS-OXCFOLD_R947 | 2.2.1.3.2 | [In RopDeleteFolder ROP Response Buffer] PartialCompletion (1 byte): A Boolean value that specifies whether the ROP fails for a subset of targets. |  | Protocol | Server | Normative | Non-testable | Verified by requirements: MS-OXCFOLD_R97, MS-OXCFOLD_R948.
MS-OXCFOLD_R948 | 2.2.1.3.2 | [In RopDeleteFolder ROP Response Buffer] If the ROP fails for a subset of targets, the value of this field [PartialCompletion] is nonzero (TRUE). |  | Protocol | Server | Normative | Test Case
MS-OXCFOLD_R97 | 2.2.1.3.2 | [In RopDeleteFolder ROP Response Buffer] PartialCompletion (1 byte): otherwise [if the ROP successes for a subset of targets], the value is zero (FALSE). |  | Protocol | Server | Normative | Test Case
MS-OXCFOLD_R98 | 2.2.1.4 | [In RopSetSearchCriteria ROP] The RopSetSearchCriteria ROP ([MS-OXCROPS] section 2.2.4.4) establishes search criteria for a search folder. |  | Protocol | Both | Normative | Test Case
MS-OXCFOLD_R692 | 2.2.1.4 | [In RopSetSearchCriteria ROP] The complete syntax of the ROP request buffer and the ROP response buffer is specified in [MS-OXCROPS]. |  | Protocol | Both | Informative | Unverified
MS-OXCFOLD_R693 | 2.2.1.4 | [In RopSetSearchCriteria ROP] This section specifies the syntax and semantics of various fields that are not fully specified in [MS-OXCROPS]. |  | Protocol | Both | Informative | Unverified
MS-OXCFOLD_R949 | 2.2.1.4.1 | [In RopSetSearchCriteria ROP Request Buffer] The following descriptions define valid fields for the RopSetSearchCriteria ROP request buffer ([MS-OXCROPS] section 2.2.4.4.1). |  | Protocol | Client | Informative | Unverified
MS-OXCFOLD_R102 | 2.2.1.4.1 | [In RopSetSearchCriteria ROP Request Buffer] InputHandleIndex (1 byte): An integer that specifies the location in the Server object handle table where the handle for the input Server object is stored. |  | Protocol | Server | Normative | Non-testable
MS-OXCFOLD_R103 | 2.2.1.4.1 | [In RopSetSearchCriteria ROP Request Buffer] InputHandleIndex (1 byte): The input Server object for this operation is a Folder object that represents the search folder. |  | Protocol | Client | Normative | Unverified
MS-OXCFOLD_R104 | 2.2.1.4.1 | [In RopSetSearchCriteria ROP Request Buffer] RestrictionDataSize (2 bytes): An integer that specifies the size of the RestrictionData field. |  | Protocol | Client | Normative | Unverified
MS-OXCFOLD_R105 | 2.2.1.4.1 | [In RopSetSearchCriteria ROP Request Buffer] RestrictionDataSize (2 bytes): If the value of the RestrictionDataSize field is zero, the search criteria that were used most recently for the search folder container are used again. |  | Protocol | Server | Normative | Test Case
MS-OXCFOLD_R106 | 2.2.1.4.1 | [In RopSetSearchCriteria ROP Request Buffer] RestrictionDataSize (2 bytes): The RestrictionDataSize field MUST NOT be set to zero for the first search. |  | Protocol | Client | Normative | Unverified
MS-OXCFOLD_R107 | 2.2.1.4.1 | [In RopSetSearchCriteria ROP Request Buffer] RestrictionData (variable): A packet of structures that specify restrictions for the search folder. |  | Protocol | Client | Normative | Unverified
MS-OXCFOLD_R950 | 2.2.1.4.1 | [In RopSetSearchCriteria ROP Request Buffer] The size of this field [RestrictionData] is specified by the value of the RestrictionDataSize field. |  | Protocol | Client | Normative | Unverified
MS-OXCFOLD_R694 | 2.2.1.4.1 | [In RopSetSearchCriteria ROP Request Buffer] RestrictionData (variable): For details about the structures that are used to specify restrictions, see [MS-OXCDATA] section 2.12. |  | Protocol | Client | Normative | Unverified
MS-OXCFOLD_R108 | 2.2.1.4.1 | [In RopSetSearchCriteria ROP Request Buffer] FolderIdCount (2 bytes): An integer that specifies the number of structures contained in the FolderIds field. |  | Protocol | Client | Normative | Unverified
MS-OXCFOLD_R109 | 2.2.1.4.1 | [In RopSetSearchCriteria ROP Request Buffer] FolderIdCount (2 bytes): If the FolderIdCount field is set to zero, the folders that were used in the most recent search are used again. |  | Protocol | Server | Normative | Test Case
MS-OXCFOLD_R110 | 2.2.1.4.1 | [In RopSetSearchCriteria ROP Request Buffer] FolderIdCount (2 bytes): The FolderIdCount field MUST NOT be set to zero for the first search within a search folder container. |  | Protocol | Client | Normative | Unverified
MS-OXCFOLD_R111 | 2.2.1.4.1 | [In RopSetSearchCriteria ROP Request Buffer] FolderIds (variable): An array of FID structures ([MS-OXCDATA] section 2.2.1.1), each of which specifies a folder that will be searched. |  | Protocol | Client | Normative | Unverified
MS-OXCFOLD_R951 | 2.2.1.4.1 | [In RopSetSearchCriteria ROP Request Buffer] The number of structures [FolderIds] contained in the array is specified by the value of the FolderIdCount field. |  | Protocol | Client | Normative | Unverified
MS-OXCFOLD_R112 | 2.2.1.4.1 | [In RopSetSearchCriteria ROP Request Buffer] SearchFlags (4 bytes): A set of bits that control the search for a search folder. |  | Protocol | Client | Normative | Unverified
MS-OXCFOLD_R695 | 2.2.1.4.1 | [In RopSetSearchCriteria ROP Request Buffer] SearchFlags (4 bytes): For more details about how these bits affect the search, see section 3.2.5.4. |  | Protocol | Client | Informative | Unverified
MS-OXCFOLD_R372 | 2.2.1.4.1 | [In RopSetSearchCriteria ROP Request Buffer] SearchFlags (4 bytes): The valid bits [0x00000001, 0x00000002, 0x00000004, 0x00000008, 0x00000010, 0x00000020, 0x00010000, 0x00020000, 0x00040000] for this field [SearchFlags] are listed in the following table. |  | Protocol | Client | Informative | Unverified
MS-OXCFOLD_R115 | 2.2.1.4.1 | [In RopSetSearchCriteria ROP Request Buffer] SearchFlags (4 bytes): The client MUST NOT set any other bits. |  | Protocol | Client | Normative | Unverified
MS-OXCFOLD_R673 | 2.2.1.4.1 | [In RopSetSearchCriteria ROP Request Buffer] SearchFlags (4 bytes):STOP_SEARCH (0x00000001) means that the search is aborted. |  | Protocol | Server | Normative | Test Case
MS-OXCFOLD_R765 | 2.2.1.4.1 | [In RopSetSearchCriteria ROP Request Buffer] SearchFlags (4 bytes): This bit [STOP_SEARCH (0x00000001)] MUST NOT be set at the same time as the RESTART_SEARCH bit. |  | Protocol | Client | Normative | Unverified
MS-OXCFOLD_R1198 | 2.2.1.4.1 | [In RopSetSearchCriteria ROP Request Buffer] SearchFlags (4 bytes): If neither [STOP_SEARCH or RESTART_SEARCH] bit is set, the default is RESTART_SEARCH. |  | Protocol | Server | Normative | Non-testable
MS-OXCFOLD_R766 | 2.2.1.4.1 | [In RopSetSearchCriteria ROP Request Buffer] SearchFlags (4 bytes): RESTART_SEARCH (0x00000002) means that the search is initiated, if this is the first RopSetSearchCriteria ROP request. |  | Protocol | Server | Normative | Test Case
MS-OXCFOLD_R767 | 2.2.1.4.1 | [In RopSetSearchCriteria ROP Request Buffer] SearchFlags (4 bytes): RESTART_SEARCH (0x00000002) means that the search is initiated, if the search is restarted. |  | Protocol | Server | Normative | Test Case
MS-OXCFOLD_R768 | 2.2.1.4.1 | [In RopSetSearchCriteria ROP Request Buffer] SearchFlags (4 bytes): RESTART_SEARCH (0x00000002) means that the search is initiated, if the search is inactive. |  | Protocol | Server | Normative | Test Case
MS-OXCFOLD_R769 | 2.2.1.4.1 | [In RopSetSearchCriteria ROP Request Buffer] SearchFlags (4 bytes): This bit [RESTART_SEARCH (0x00000002)] MUST NOT be set at the same time as the STOP_SEARCH bit. |  | Protocol | Client | Normative | Unverified
MS-OXCFOLD_R1199 | 2.2.1.4.1 | [In RopSetSearchCriteria ROP Request Buffer] SearchFlags (4 bytes): If neither [RESTART_SEARCH or STOP_SEARCH] bit is set, the default is RESTART_SEARCH. |  | Protocol | Server | Normative | Non-testable | Verified by requirement: MS-OXCFOLD_R1198.
MS-OXCFOLD_R770 | 2.2.1.4.1 | [In RopSetSearchCriteria ROP Request Buffer] SearchFlags (4 bytes): RECURSIVE_SEARCH (0x00000004) means that the search includes the search folder containers and all of their child folders. |  | Protocol | Server | Normative | Test Case
MS-OXCFOLD_R771 | 2.2.1.4.1 | [In RopSetSearchCriteria ROP Request Buffer] SearchFlags (4 bytes): This bit [RECURSIVE_SEARCH (0x00000004)] MUST NOT be set at the same time as the SHALLOW_SEARCH bit. |  | Protocol | Client | Normative | Unverified
MS-OXCFOLD_R1200 | 2.2.1.4.1 | [In RopSetSearchCriteria ROP Request Buffer] SearchFlags (4 bytes): If neither bit [RECURSIVE_SEARCH or SHALLOW_SEARCH] is set, the default is SHALLOW_SEARCH. |  | Protocol | Server | Normative | Test Case
MS-OXCFOLD_R772 | 2.2.1.4.1 | [In RopSetSearchCriteria ROP Request Buffer] SearchFlags (4 bytes): SHALLOW_SEARCH (0x00000008) means that the search includes only the search folder containers that are specified in the FolderIds field. |  | Protocol | Server | Normative | Test Case
MS-OXCFOLD_R773 | 2.2.1.4.1 | [In RopSetSearchCriteria ROP Request Buffer] SearchFlags (4 bytes): This bit [SHALLOW_SEARCH (0x00000008)] MUST NOT be set at the same time as the RECURSIVE_SEARCH bit. |  | Protocol | Client | Normative | Unverified
MS-OXCFOLD_R1201 | 2.2.1.4.1 | [In RopSetSearchCriteria ROP Request Buffer] SearchFlags (4 bytes): If neither bit [SHALLOW_SEARCH or RECURSIVE_SEARCH] is set, the default is SHALLOW_SEARCH. |  | Protocol | Server | Normative | Non-testable | Verified by requirement: MS-OXCFOLD_R1200.
MS-OXCFOLD_R782 | 2.2.1.4.1 | [In RopSetSearchCriteria ROP Request Buffer] SearchFlags (4 bytes): CONTENT_INDEXED_SEARCH (0x00010000) means that the search uses a content-indexed search. |  | Protocol | Server | Normative | Test Case
MS-OXCFOLD_R1204 | 2.2.1.4.1 | [In RopSetSearchCriteria ROP Request Buffer] SearchFlags (4 bytes): This bit [CONTENT_INDEXED_SEARCH] MUST NOT be set at the same time as the NON_CONTENT_INDEXED_SEARCH bit. |  | Protocol | Client | Normative | Unverified
MS-OXCFOLD_R1205 | 2.2.1.4.1 | [In RopSetSearchCriteria ROP Request Buffer] SearchFlags (4 bytes): If neither bit [CONTENT_INDEXED_SEARCH or NON_CONTENT_INDEXED_SEARCH ]is set, the default is at the discretion of the server. |  | Protocol | Server | Normative | Non-testable
MS-OXCFOLD_R1206 | 2.2.1.4.1 | [In RopSetSearchCriteria ROP Request Buffer] [If neither bit [CONTENT_INDEXED_SEARCH or NON_CONTENT_INDEXED_SEARCH ]is set, the default is at the discretion of the server.] For more details, see section 3.2.5.4. |  | Protocol | Server | Informative | Unverified
MS-OXCFOLD_R783 | 2.2.1.4.1 | [In RopSetSearchCriteria ROP Request Buffer] SearchFlags (4 bytes): NON_CONTENT_INDEXED_SEARCH (0x00020000) means that the search does not use a content-indexed search. |  | Protocol | Server | Normative | Test Case
MS-OXCFOLD_R1207 | 2.2.1.4.1 | [In RopSetSearchCriteria ROP Request Buffer] SearchFlags (4 bytes): This bit [NON_CONTENT_INDEXED_SEARCH] MUST NOT be set at the same time as the CONTENT_INDEXED_SEARCH bit. |  | Protocol | Client | Normative | Unverified
MS-OXCFOLD_R1208 | 2.2.1.4.1 | [In RopSetSearchCriteria ROP Request Buffer] SearchFlags (4 bytes): If neither bit [NON_CONTENT_INDEXED_SEARCH or CONTENT_INDEXED_SEARCH ]is set, the default is at the discretion of the server. |  | Protocol | Server | Normative | Non-testable
MS-OXCFOLD_R1209 | 2.2.1.4.1 | [In RopSetSearchCriteria ROP Request Buffer] [If neither bit [NON_CONTENT_INDEXED_SEARCH or CONTENT_INDEXED_SEARCH ]is set, the default is at the discretion of the server.] For more details, see section 3.2.5.4. |  | Protocol | Server | Informative | Unverified
MS-OXCFOLD_R784 | 2.2.1.4.1 | [In RopSetSearchCriteria ROP Request Buffer] SearchFlags (4 bytes): STATIC_SEARCH (0x00040000) means that the search is static, if set. |  | Protocol | Server | Normative | Test Case
MS-OXCFOLD_R1210 | 2.2.1.4.1 | [In RopSetSearchCriteria ROP Request Buffer] SearchFlags (4 bytes): STATIC_SEARCH (0x00040000) means that the search is dynamic, if not set. |  | Protocol | Server | Normative | Test Case
MS-OXCFOLD_R954 | 2.2.1.4.2 | [In RopSetSearchCriteria ROP Response Buffer] The following descriptions define valid fields for the RopSetSearchCriteria ROP response buffer ([MS-OXCROPS] section 2.2.4.4.2). |  | Protocol | Server | Informative | Unverified
MS-OXCFOLD_R118 | 2.2.1.4.2 | [In RopSetSearchCriteria ROP Response Buffer] ReturnValue (4 bytes): An integer that indicates the result of the operation. |  | Protocol | Server | Normative | Non-testable | Verified by requirements: MS-OXCFOLD_R119, MS-OXCFOLD_R1091, MS-OXCFOLD_R1092, MS-OXCFOLD_R565, MS-OXCFOLD_R566, MS-OXCFOLD_R569, MS-OXCFOLD_R570, MS-OXCFOLD_R2570, MS-OXCFOLD_R572, MS-OXCFOLD_R573, MS-OXCFOLD_R574, MS-OXCFOLD_R575.
MS-OXCFOLD_R119 | 2.2.1.4.2 | [In RopSetSearchCriteria ROP Response Buffer] ReturnValue (4 bytes): The server returns 0x00000000 to indicate success. |  | Protocol | Server | Normative | Adapter
MS-OXCFOLD_R696 | 2.2.1.4.2 | [In RopSetSearchCriteria ROP Response Buffer] ReturnValue (4 bytes): For details about common error codes, see [MS-OXCDATA] section 2.4. |  | Protocol | Server | Normative | Non-testable
MS-OXCFOLD_R120 | 2.2.1.5 | [In RopGetSearchCriteria ROP] The RopGetSearchCriteria ROP ([MS-OXCROPS] section 2.2.4.5) obtains the search criteria and the status of a search for a search folder. |  | Protocol | Server | Normative | Adapter
MS-OXCFOLD_R121 | 2.2.1.5 | [In RopGetSearchCriteria ROP] The search criteria are created by using RopSetSearchCriteria (section 2.2.1.4). |  | Protocol | Server | Normative | Adapter
MS-OXCFOLD_R122 | 2.2.1.5 | [In RopGetSearchCriteria ROP] The complete syntax of the ROP request buffer and the ROP response buffer is specified in [MS-OXCROPS]. |  | Protocol | Both | Informative | Unverified
MS-OXCFOLD_R123 | 2.2.1.5 | [In RopGetSearchCriteria ROP] This section specifies the syntax and semantics of various fields that are not fully specified in [MS-OXCROPS]. |  | Protocol | Both | Informative | Unverified
MS-OXCFOLD_R124 | 2.2.1.5.1 | [In RopGetSearchCriteria ROP Request Buffer] The following descriptions define valid fields for the RopGetSearchCriteria ROP request buffer ([MS-OXCROPS] section 2.2.4.5.1). |  | Protocol | Client | Informative | Unverified
MS-OXCFOLD_R125 | 2.2.1.5.1 | [In RopGetSearchCriteria ROP Request Buffer] InputHandleIndex (1 byte): An integer that specifies the location in the Server object handle table where the handle for the input Server object is stored. |  | Protocol | Server | Normative | Non-testable
MS-OXCFOLD_R126 | 2.2.1.5.1 | [In RopGetSearchCriteria ROP Request Buffer] InputHandleIndex (1 byte): The input Server object for this operation is a Folder object that represents the search folder. |  | Protocol | Client | Normative | Unverified
MS-OXCFOLD_R127 | 2.2.1.5.1 | [In RopGetSearchCriteria ROP Request Buffer] UseUnicode (1 byte): A Boolean value that is nonzero (TRUE) if the value of the RestrictionData field of the ROP response is to be in Unicode format. |  | Protocol | Server | Normative | Test Case
MS-OXCFOLD_R128 | 2.2.1.5.1 | [In RopGetSearchCriteria ROP Request Buffer] UseUnicode (1 byte): [A Boolean value that is] zero (FALSE) otherwise [if the value of the RestrictionData field of the ROP response is not to be in Unicode format]. |  | Protocol | Server | Normative | Test Case
MS-OXCFOLD_R129 | 2.2.1.5.1 | [In RopGetSearchCriteria ROP Request Buffer] IncludeRestriction (1 byte): A Boolean value that is nonzero (TRUE) if the restriction data is required in the response. |  | Protocol | Server | Normative | Test Case
MS-OXCFOLD_R130 | 2.2.1.5.1 | [In RopGetSearchCriteria ROP Request Buffer] IncludeRestriction (1 byte): [A Boolean value that is] zero (FALSE) otherwise [if the restriction data is not required in the response]. |  | Protocol | Server | Normative | Test Case
MS-OXCFOLD_R131 | 2.2.1.5.1 | [In RopGetSearchCriteria ROP Request Buffer] IncludeFolders (1 byte): A Boolean value that is nonzero (TRUE) if the list of folders being searched is required in the response. |  | Protocol | Server | Normative | Test Case
MS-OXCFOLD_R132 | 2.2.1.5.1 | [In RopGetSearchCriteria ROP Request Buffer] IncludeFolders (1 byte): [A Boolean value that is] zero (FALSE) otherwise [if the list of folders being searched is not required in the response]. |  | Protocol | Server | Normative | Test Case
MS-OXCFOLD_R955 | 2.2.1.5.2 | [In RopGetSearchCriteria ROP Response Buffer] The following descriptions define valid fields for the RopGetSearchCriteria ROP response buffer ([MS-OXCROPS] section 2.2.4.5.2). |  | Protocol | Server | Informative | Unverified
MS-OXCFOLD_R133 | 2.2.1.5.2 | [In RopGetSearchCriteria ROP Response Buffer] ReturnValue (4 bytes): An integer that indicates the result of the operation. |  | Protocol | Server | Normative | Non-testable | Verified by requirements: MS-OXCFOLD_R134, MS-OXCFOLD_R579, MS-OXCFOLD_R580, MS-OXCFOLD_R581, MS-OXCFOLD_R582.
MS-OXCFOLD_R134 | 2.2.1.5.2 | [In RopGetSearchCriteria ROP Response Buffer] ReturnValue (4 bytes): The server returns 0x00000000 to indicate success. |  | Protocol | Server | Normative | Adapter
MS-OXCFOLD_R697 | 2.2.1.5.2 | [In RopGetSearchCriteria ROP Response Buffer] ReturnValue (4 bytes): For details about common error codes, see [MS-OXCDATA] section 2.4. |  | Protocol | Server | Normative | Non-testable
MS-OXCFOLD_R957 | 2.2.1.5.2 | [In RopGetSearchCriteria ROP Response Buffer] RestrictionDataSize (2 bytes): An integer that specifies the size, in bytes, of the RestrictionData field. |  | Protocol | Server | Normative | Adapter
MS-OXCFOLD_R958 | 2.2.1.5.2 | [In RopGetSearchCriteria ROP Response Buffer] The size of this field [RestrictionData] is specified by the RestrictionDataSize field. |  | Protocol | Server | Normative | Adapter
MS-OXCFOLD_R136 | 2.2.1.5.2 | [In RopGetSearchCriteria ROP Response Buffer] RestrictionDataSize (2 bytes): If the IncludeRestriction field of the request buffer was set to zero (FALSE), the value of RestrictionDataSize will be 0. |  | Protocol | Server | Normative | Test Case
MS-OXCFOLD_R137 | 2.2.1.5.2 | [In RopGetSearchCriteria ROP Response Buffer] RestrictionData (variable): A packet of structures that specify restrictions for the search folder. |  | Protocol | Server | Normative | Adapter
MS-OXCFOLD_R698 | 2.2.1.5.2 | [In RopGetSearchCriteria ROP Response Buffer] RestrictionData (variable): For details about the structures that are used to specify restrictions, see [MS-OXCDATA] section 2.12. |  | Protocol | Server | Normative | Non-testable | Verified by requirement: MS-OXCDATA_R510.
MS-OXCFOLD_R959 | 2.2.1.5.2 | [In RopGetSearchCriteria ROP Response Buffer] This field [RestrictionData] is present only if the value of the RestrictionDataSize field is nonzero (TRUE). |  | Protocol | Server | Normative | Test Case
MS-OXCFOLD_R138 | 2.2.1.5.2 | [In RopGetSearchCriteria ROP Response Buffer] FolderIdCount (2 bytes): An integer that specifies the number of structures contained in the FolderIds field. |  | Protocol | Server | Normative | Adapter
MS-OXCFOLD_R139 | 2.2.1.5.2 | [In RopGetSearchCriteria ROP Response Buffer] FolderIdCount (2 bytes): If the IncludeFolders field of the request buffer was set to zero (FALSE), the FolderIdCount field will be set to 0. |  | Protocol | Server | Normative | Test Case
MS-OXCFOLD_R140 | 2.2.1.5.2 | [In RopGetSearchCriteria ROP Response Buffer] FolderIds (variable): An array of FID structures ([MS-OXCDATA] section 2.2.1.1), each of which specifies a folder that is being searched. |  | Protocol | Server | Normative | Adapter
MS-OXCFOLD_R2140 | 2.2.1.5.2 | [In RopGetSearchCriteria ROP Response Buffer] The number of structures contained in the array is specified by the value of the FolderIdCount field. |  | Protocol | Server | Normative | Adapter
MS-OXCFOLD_R2141 | 2.2.1.5.2 | [In RopGetSearchCriteria ROP Response Buffer] This field [FolderIds] is present only if the value of the FolderIdCount field is nonzero (TRUE). |  | Protocol | Server | Normative | Test Case
MS-OXCFOLD_R141 | 2.2.1.5.2 | [In RopGetSearchCriteria ROP Response Buffer] SearchFlags (4 bytes): A set of bits that indicate the state of the current search. |  | Protocol | Server | Normative | Non-testable | Verified by requirements: MS-OXCFOLD_R785, MS-OXCFOLD_R786, MS-OXCFOLD_R788, MS-OXCFOLD_R789, MS-OXCFOLD_R960, MS-OXCFOLD_R793, MS-OXCFOLD_R794, MS-OXCFOLD_R795, MS-OXCFOLD_R796, MS-OXCFOLD_R797, MS-OXCFOLD_R1215.
MS-OXCFOLD_R142 | 2.2.1.5.2 | [In RopGetSearchCriteria ROP Response Buffer] SearchFlags (4 bytes):The valid bits [0x00000001, 0x00000002, 0x00000004, 0x00000008, 0x00001000, 0x00002000, 0x00010000, 0x00020000, 0x01000000, 0x02000000, 0x04000000, 0x08000000] for this field [SearchFlags] are listed in the following table. |  | Protocol | Server | Informative | Unverified
MS-OXCFOLD_R2142 | 2.2.1.5.2 | [In RopGetSearchCriteria ROP Response Buffer] The client MUST ignore any other bits. |  | Protocol | Client | Normative | Unverified
MS-OXCFOLD_R785 | 2.2.1.5.2 | [In RopGetSearchCriteria ROP Response Buffer] SearchFlags (4 bytes): SEARCH_RUNNING (0x00000001) means that the search is running, which means that the initial population of the search folder still being compiled. |  | Protocol | Server | Normative | Test Case
MS-OXCFOLD_R786 | 2.2.1.5.2 | [In RopGetSearchCriteria ROP Response Buffer] SearchFlags (4 bytes): SEARCH_REBUILD (0x00000002) means that the search is in the CPU-intensive part of the search. |  | Protocol | Server | Normative | Unverified
MS-OXCFOLD_R788 | 2.2.1.5.2 | [In RopGetSearchCriteria ROP Response Buffer] SearchFlags (4 bytes): This bit [SEARCH_REBUILD (0x00000002)] is set only if the SEARCH_RUNNING bit is also set. |  | Protocol | Server | Normative | Unverified
MS-OXCFOLD_R789 | 2.2.1.5.2 | [In RopGetSearchCriteria ROP Response Buffer] SearchFlags (4 bytes): If this bit [SEARCH_RECURSIVE (0x00000004)] is set, the specified search folder containers and all their child search folder containers are searched for matching entries. |  | Protocol | Server | Normative | Test Case
MS-OXCFOLD_R960 | 2.2.1.5.2 | [In RopGetSearchCriteria ROP Response Buffer] If this bit [SEARCH_RECURSIVE] is not set, only the search folder containers that are specified in the last RopSetSearchCriteria ROP request (section 2.2.1.4.1) are being searched. |  | Protocol | Server | Normative | Test Case
MS-OXCFOLD_R793 | 2.2.1.5.2 | [In RopGetSearchCriteria ROP Response Buffer] SearchFlags (4 bytes): SEARCH_COMPLETE (0x00001000) means that the search results are complete. |  | Protocol | Server | Normative | Unverified
MS-OXCFOLD_R794 | 2.2.1.5.2 | [In RopGetSearchCriteria ROP Response Buffer] SearchFlags (4 bytes): SEARCH_PARTIAL (0x00002000) means that only some parts of messages were included. |  | Protocol | Server | Normative | Unverified
MS-OXCFOLD_R795 | 2.2.1.5.2 | [In RopGetSearchCriteria ROP Response Buffer] SearchFlags (4 bytes): SEARCH_STATIC (0x00010000) means that the search is static. |  | Protocol | Server | Normative | Test Case
MS-OXCFOLD_R796 | 2.2.1.5.2 | [In RopGetSearchCriteria ROP Response Buffer] SearchFlags (4 bytes): SEARCH_MAYBE_STATIC (0x00020000) means that the search is still being evaluated. |  | Protocol | Server | Normative | Unverified
MS-OXCFOLD_R797 | 2.2.1.5.2 | [In RopGetSearchCriteria ROP Response Buffer] SearchFlags (4 bytes): CI_TOTALLY (0x01000000) means that the search is done using content indexing. |  | Protocol | Server | Normative | Unverified
MS-OXCFOLD_R1215 | 2.2.1.5.2 | [In RopGetSearchCriteria ROP Response Buffer] SearchFlags (4 bytes): TWIR_TOTALLY (0x08000000) means that the search is done without using content indexing. |  | Protocol | Server | Normative | Non-testable
MS-OXCFOLD_R144 | 2.2.1.6 | [In RopMoveCopyMessages ROP] The RopMoveCopyMessages ROP ([MS-OXCROPS] section 2.2.4.6) moves or copies messages from a source folder to a destination folder. |  | Protocol | Server | Normative | Adapter
MS-OXCFOLD_R1216 | 2.2.1.6 | [In RopMoveCopyMessages ROP] The source folder can be a search folder, but the destination folder cannot. |  | Protocol | Both | Normative | Test Case
MS-OXCFOLD_R14501 | 2.2.1.6 | [In RopMoveCopyMessages ROP] This ROP applies to [both public folders and] private mailboxes. |  | Protocol | Server | Normative | Test Case
MS-OXCFOLD_R14502 | 2.2.1.6 | [In RopMoveCopyMessages ROP] This ROP applies to both public folders [and private mailboxes]. |  | Protocol | Server | Normative | Test Case
MS-OXCFOLD_R147 | 2.2.1.6 | [In RopMoveCopyMessages ROP] The complete syntax of the ROP request buffer and the ROP response buffer is specified in [MS-OXCROPS]. |  | Protocol | Both | Informative | Unverified
MS-OXCFOLD_R703 | 2.2.1.6 | [In RopMoveCopyMessages ROP] This section specifies the syntax and semantics of various fields that are not fully specified in [MS-OXCROPS]. |  | Protocol | Both | Informative | Unverified
MS-OXCFOLD_R963 | 2.2.1.6.1 | [In RopMoveCopyMessages ROP Request Buffer] The following descriptions define valid fields for the RopMoveCopyMessages ROP request buffer ([MS-OXCROPS] section 2.2.4.6.1). |  | Protocol | Client | Informative | Unverified
MS-OXCFOLD_R148 | 2.2.1.6.1 | [In RopMoveCopyMessages ROP Request Buffer] SourceHandleIndex (1 byte): An integer that specifies the location in the Server object handle table where the handle for the source Server object is stored. |  | Protocol | Server | Normative | Non-testable
MS-OXCFOLD_R14901 | 2.2.1.6.1 | [In RopMoveCopyMessages ROP Request Buffer] SourceHandleIndex (1 byte): The source Server object for this operation [RopMoveCopyMessages ROP] is a Folder object that represents the folder from which the messages will be moved. |  | Protocol | Server | Normative | Test Case
MS-OXCFOLD_R14902 | 2.2.1.6.1 | [In RopMoveCopyMessages ROP Request Buffer] SourceHandleIndex (1 byte): The source Server object for this operation [RopMoveCopyMessages ROP] is a Folder object that represents the folder from which the messages will be copied. |  | Protocol | Server | Normative | Test Case
MS-OXCFOLD_R121701 | 2.2.1.6.1 | [In RopMoveCopyMessages ROP Request Buffer] SourceHandleIndex (1 byte): [The source Server object for this operation [RopMoveCopyMessages ROP] is a Folder object that represents the folder from which the messages will be moved] This folder can be a search folder. |  | Protocol | Server | Normative | Test Case
MS-OXCFOLD_R121702 | 2.2.1.6.1 | [In RopMoveCopyMessages ROP Request Buffer] SourceHandleIndex (1 byte): [The source Server object for this operation [RopMoveCopyMessages ROP] is a Folder object that represents the folder from which the messages will be copied] This folder can be a search folder. |  | Protocol | Server | Normative | Test Case
MS-OXCFOLD_R150 | 2.2.1.6.1 | [In RopMoveCopyMessages ROP Request Buffer] DestHandleIndex (1 byte): An integer that specifies the location in the Server object handle table where the handle for the destination Server object is stored. |  | Protocol | Server | Normative | Non-testable
MS-OXCFOLD_R15101 | 2.2.1.6.1 | [In RopMoveCopyMessages ROP Request Buffer] DestHandleIndex (1 byte): The destination Server object for this operation [RopMoveCopyMessages ROP] is a Folder object that represents the folder to which the messages will be moved. |  | Protocol | Server | Normative | Test Case
MS-OXCFOLD_R15102 | 2.2.1.6.1 | [In RopMoveCopyMessages ROP Request Buffer] DestHandleIndex (1 byte): The destination Server object for this operation [RopMoveCopyMessages ROP] is a Folder object that represents the folder to which the messages will be copied. |  | Protocol | Server | Normative | Test Case
MS-OXCFOLD_R121801 | 2.2.1.6.1 | [In RopMoveCopyMessages ROP Request Buffer] DestHandleIndex (1 byte): [The destination Server object for this operation [RopMoveCopyMessages ROP] is a Folder object that represents the folder to which the messages will be moved.] This folder cannot be a search folder. |  | Protocol | Server | Normative | Test Case
MS-OXCFOLD_R121802 | 2.2.1.6.1 | [In RopMoveCopyMessages ROP Request Buffer] DestHandleIndex (1 byte): [The destination Server object for this operation [RopMoveCopyMessages ROP] is a Folder object that represents the folder to which the messages will be copied.] This folder cannot be a search folder. |  | Protocol | Server | Normative | Test Case
MS-OXCFOLD_R152 | 2.2.1.6.1 | [In RopMoveCopyMessages ROP Request Buffer] MessageIdCount (2 bytes): An integer that specifies the number of structures contained in the MessageIds field. |  | Protocol | Client | Normative | Unverified
MS-OXCFOLD_R153 | 2.2.1.6.1 | [In RopMoveCopyMessages ROP Request Buffer] MessageIds (variable): An array of Message ID (MID) structures ([MS-OXCDATA] section 2.2.1.2), each of which specifies a message to be moved or copied. |  | Protocol | Client | Normative | Unverified
MS-OXCFOLD_R704 | 2.2.1.6.1 | [In RopMoveCopyMessages ROP Request Buffer] MessageIds (variable): The number of structures contained in the array is specified by the value of the MessageIdCount field. |  | Protocol | Client | Normative | Unverified
MS-OXCFOLD_R154 | 2.2.1.6.1 | [In RopMoveCopyMessages ROP Request Buffer] WantAsynchronous (1 byte): A Boolean value that is nonzero (TRUE) if the ROP is to be processed asynchronously. |  | Protocol | Server | Normative | Unverified
MS-OXCFOLD_R155 | 2.2.1.6.1 | [In RopMoveCopyMessages ROP Request Buffer] WantAsynchronous (1 byte): [A Boolean value that is] zero (FALSE) if the ROP is to be processed synchronously. |  | Protocol | Server | Normative | Test Case
MS-OXCFOLD_R705 | 2.2.1.6.1 | [In RopMoveCopyMessages ROP Request Buffer] WantAsynchronous (1 byte): For details about asynchronous processing, see section 3.1.5.2. |  | Protocol | Client | Normative | Unverified
MS-OXCFOLD_R159 | 2.2.1.6.1 | [In RopMoveCopyMessages ROP Request Buffer] WantCopy (1 byte): A Boolean value that is nonzero (TRUE) if this [RopMoveCopyMessages ROP] is a copy operation. |  | Protocol | Server | Normative | Test Case
MS-OXCFOLD_R160 | 2.2.1.6.1 | [In RopMoveCopyMessages ROP Request Buffer] WantCopy (1 byte): [A Boolean value that is] zero (FALSE) if this [RopMoveCopyMessages ROP] is a move operation. |  | Protocol | Server | Normative | Test Case
MS-OXCFOLD_R964 | 2.2.1.6.2 | [In RopMoveCopyMessages ROP Response Buffer] The following descriptions define valid fields for the RopMoveCopyMessages ROP response buffer ([MS-OXCROPS] section 2.2.4.6.2). |  | Protocol | Server | Informative | Unverified
MS-OXCFOLD_R2161 | 2.2.1.6.2 | [In RopMoveCopyMessages ROP Response Buffer] ReturnValue (4 bytes): An integer that indicates the result of the operation. |  | Protocol | Server | Normative | Non-testable | Verified by requirements: MS-OXCFOLD_R161, MS-OXCFOLD_R589, MS-OXCFOLD_R590, MS-OXCFOLD_R1245, MS-OXCFOLD_R1246.
MS-OXCFOLD_R161 | 2.2.1.6.2 | [In RopMoveCopyMessages ROP Response Buffer] ReturnValue (4 bytes): The server returns 0x00000000 to indicate success. |  | Protocol | Server | Normative | Adapter
MS-OXCFOLD_R706 | 2.2.1.6.2 | [In RopMoveCopyMessages ROP Response Buffer] ReturnValue (4 bytes): For details about common error codes, see [MS-OXCDATA] section 2.4. |  | Protocol | Server | Normative | Non-testable
MS-OXCFOLD_R10706 | 2.2.1.6.2 | [In RopMoveCopyMessages ROP Response Buffer] PartialCompletion (1 byte): A Boolean value that specifies whether the ROP fails for a subset of targets. |  | Protocol | Server | Normative | Non-testable | Verified by requirements: MS-OXCFOLD_R10163, MS-OXCFOLD_R163.
MS-OXCFOLD_R10163 | 2.2.1.6.2 | [In RopMoveCopyMessages ROP Response Buffer] PartialCompletion (1 byte): If the ROP fails for a subset of targets, the value of this field is nonzero (TRUE). |  | Protocol | Server | Normative | Test Case
MS-OXCFOLD_R163 | 2.2.1.6.2 | [In RopMoveCopyMessages ROP Response Buffer] PartialCompletion (1 byte): Otherwise [if the ROP successes for a subset of targets], the value is zero (FALSE). |  | Protocol | Server | Normative | Test Case
MS-OXCFOLD_R169 | 2.2.1.7 | [In RopMoveFolder ROP] The RopMoveFolder ROP ([MS-OXCROPS] section 2.2.4.7) moves a folder from one parent folder to another parent folder. |  | Protocol | Server | Normative | Adapter
MS-OXCFOLD_R170 | 2.2.1.7 | [In RopMoveFolder ROP] All contents of the folder are moved with it. |  | Protocol | Server | Normative | Test Case
MS-OXCFOLD_R17101 | 2.2.1.7 | [In RopMoveFolder ROP] The move can be within a private mailbox [or a public folder, or between a private mailbox and a public folder]. |  | Protocol | Server | Normative | Test Case
MS-OXCFOLD_R17102 | 2.2.1.7 | [In RopMoveFolder ROP] The move can be within [a private mailbox] or a public folder, [or between a private mailbox and a public folder]. |  | Protocol | Server | Normative | Test Case
MS-OXCFOLD_R17103 | 2.2.1.7 | [In RopMoveFolder ROP] The move can be [within a private mailbox or a public folder, or] between a private mailbox and a public folder. |  | Protocol | Server | Normative | Unverified
MS-OXCFOLD_R174 | 2.2.1.7 | [In RopMoveFolder ROP] The complete syntax of the ROP request buffer and the ROP response buffer is specified in [MS-OXCROPS]. |  | Protocol | Both | Informative | Unverified
MS-OXCFOLD_R708 | 2.2.1.7 | [In RopMoveFolder ROP] This section specifies the syntax and semantics of various fields that are not fully specified in [MS-OXCROPS]. |  | Protocol | Both | Informative | Unverified
MS-OXCFOLD_R967 | 2.2.1.7.1 | [In RopMoveFolder ROP Request Buffer] The following descriptions define valid fields for the RopMoveFolder ROP request buffer ([MS-OXCROPS] section 2.2.4.7.1). |  | Protocol | Client | Informative | Unverified
MS-OXCFOLD_R175 | 2.2.1.7.1 | [In RopMoveFolder ROP Request Buffer] SourceHandleIndex (1 byte): An integer that specifies the location in the Server object handle table where the handle for the source Server object is stored. |  | Protocol | Server | Normative | Non-testable
MS-OXCFOLD_R176 | 2.2.1.7.1 | [In RopMoveFolder ROP Request Buffer] SourceHandleIndex (1 byte): The source Server object for this operation [RopMoveFolder ROP] is a Folder object that represents the parent folder from which the folder will be moved. |  | Protocol | Client | Normative | Unverified
MS-OXCFOLD_R177 | 2.2.1.7.1 | [In RopMoveFolder ROP Request Buffer] DestHandleIndex (1 byte): An integer that specifies the location in the Server object handle table where the handle for the destination Server object is stored. |  | Protocol | Server | Normative | Non-testable
MS-OXCFOLD_R178 | 2.2.1.7.1 | [In RopMoveFolder ROP Request Buffer] DestHandleIndex (1 byte): The destination Server object for this operation [RopMoveFolder ROP] is a Folder object that represents the parent folder to which the folder will be moved. |  | Protocol | Client | Normative | Unverified
MS-OXCFOLD_R179 | 2.2.1.7.1 | [In RopMoveFolder ROP Request Buffer] WantAsynchronous (1 byte): A Boolean value that is nonzero (TRUE) if the ROP is to be processed asynchronously. |  | Protocol | Server | Normative | Unverified
MS-OXCFOLD_R180 | 2.2.1.7.1 | [In RopMoveFolder ROP Request Buffer] WantAsynchronous (1 byte): [A Boolean value that is] zero (FALSE) if the ROP is to be processed synchronously. |  | Protocol | Server | Normative | Test Case
MS-OXCFOLD_R709 | 2.2.1.7.1 | [In RopMoveFolder ROP Request Buffer] WantAsynchronous (1 byte): For details about asynchronous processing, see section 3.1.5.2. |  | Protocol | Client | Normative | Unverified
MS-OXCFOLD_R183 | 2.2.1.7.1 | [In RopMoveFolder ROP Request Buffer] UseUnicode (1 byte): A Boolean value that is nonzero (TRUE) if the value of the NewFolderName field is formatted in Unicode. |  | Protocol | Server | Normative | Test Case
MS-OXCFOLD_R184 | 2.2.1.7.1 | [In RopMoveFolder ROP Request Buffer] UseUnicode (1 byte): it [UseUnicode] is zero (FALSE) otherwise [if the value of the NewFolderName field is not formatted in Unicode]. |  | Protocol | Server | Normative | Test Case
MS-OXCFOLD_R185 | 2.2.1.7.1 | [In RopMoveFolder ROP Request Buffer] FolderId (8 bytes): A FID structure ([MS-OXCDATA] section 2.2.1.1) that specifies the folder to be moved. |  | Protocol | Server | Normative | Test Case
MS-OXCFOLD_R186 | 2.2.1.7.1 | [In RopMoveFolder ROP Request Buffer] NewFolderName (variable): A null-terminated string that specifies the new name for the moved folder. |  | Protocol | Server | Normative | Test Case
MS-OXCFOLD_R968 | 2.2.1.7.2 | [In RopMoveFolder ROP Response Buffer] The following descriptions define valid fields for the RopMoveFolder ROP response buffer ([MS-OXCROPS] section 2.2.4.7.2). |  | Protocol | Server | Informative | Unverified
MS-OXCFOLD_R187 | 2.2.1.7.2 | [In RopMoveFolder ROP Response Buffer] ReturnValue (4 bytes): An integer that indicates the result of the operation. |  | Protocol | Server | Normative | Non-testable | Verified by requirements: MS-OXCFOLD_R188, MS-OXCFOLD_R599, MS-OXCFOLD_R600, MS-OXCFOLD_R601, MS-OXCFOLD_R602.
MS-OXCFOLD_R188 | 2.2.1.7.2 | [In RopMoveFolder ROP Response Buffer] ReturnValue (4 bytes): The server returns 0x00000000 to indicate success. |  | Protocol | Server | Normative | Adapter
MS-OXCFOLD_R710 | 2.2.1.7.2 | [In RopMoveFolder ROP Response Buffer] ReturnValue (4 bytes): For details about common error codes, see [MS-OXCDATA] section 2.4. |  | Protocol | Server | Normative | Non-testable
MS-OXCFOLD_R2190 | 2.2.1.7.2 | [In RopMoveFolder ROP Response Buffer] PartialCompletion (1 byte): A Boolean value that specifies whether the ROP fails for a subset of targets. |  | Protocol | Server | Normative | Non-testable | Verified by requirements: MS-OXCFOLD_R2191, MS-OXCFOLD_R190.
MS-OXCFOLD_R2191 | 2.2.1.7.2 | [In RopMoveFolder ROP Response Buffer] PartialCompletion (1 byte): If the ROP fails for a subset of targets, the value of this field is nonzero (TRUE). |  | Protocol | Server | Normative | Test Case
MS-OXCFOLD_R190 | 2.2.1.7.2 | [In RopMoveFolder ROP Response Buffer] PartialCompletion (1 byte): Otherwise [if the ROP successes for a subset of targets], the value of [of this field PartialCompletion] is zero (FALSE). |  | Protocol | Server | Normative | Test Case
MS-OXCFOLD_R196 | 2.2.1.8 | [In RopCopyFolder ROP] The RopCopyFolder ROP ([MS-OXCROPS] section 2.2.4.8) copies a folder from one parent folder to another parent folder. |  | Protocol | Server | Normative | Adapter
MS-OXCFOLD_R198 | 2.2.1.8 | [In RopCopyFolder ROP] All contents of the folder are copied with it. |  | Protocol | Server | Normative | Test Case
MS-OXCFOLD_R19701 | 2.2.1.8 | [In RopCopyFolder ROP] The operation can be performed within a private mailbox [or a public folder, or between a private mailbox and a public folder]. |  | Protocol | Server | Normative | Test Case
MS-OXCFOLD_R19702 | 2.2.1.8 | [In RopCopyFolder ROP] The operation can be performed within [a private mailbox or] a public folder, [or between a private mailbox and a public folder].<4> |  | Protocol | Server | Normative | Non-testable | Verified by derived requirement: MS-OXCFOLD_R19702002.
MS-OXCFOLD_R19703 | 2.2.1.8 | [In RopCopyFolder ROP] The operation can be performed [within a private mailbox or a public folder, or] between a private mailbox and a public folder.<4> |  | Protocol | Server | Normative | Non-testable | Verified by requirements: MS-OXCFOLD_R19703001, MS-OXCFOLD_R19703002.
MS-OXCFOLD_R201 | 2.2.1.8 | [In RopCopyFolder ROP] The complete syntax of the ROP request buffer and the ROP response buffer is specified in [MS-OXCROPS]. |  | Protocol | Both | Informative | Unverified
MS-OXCFOLD_R712 | 2.2.1.8 | [In RopCopyFolder ROP] This section specifies the syntax and semantics of various fields that are not fully specified in [MS-OXCROPS]. |  | Protocol | Both | Informative | Unverified
MS-OXCFOLD_R971 | 2.2.1.8.1 | [In RopCopyFolder ROP Request Buffer] The following descriptions define valid fields for the RopCopyFolder ROP request buffer ([MS-OXCROPS] section 2.2.4.8.1). |  | Protocol | Client | Informative | Unverified
MS-OXCFOLD_R202 | 2.2.1.8.1 | [In RopCopyFolder ROP Request Buffer] SourceHandleIndex (1 byte): An integer that specifies the location in the Server object handle table where the handle for the source Server object is stored. |  | Protocol | Server | Normative | Non-testable
MS-OXCFOLD_R203 | 2.2.1.8.1 | [In RopCopyFolder ROP Request Buffer] SourceHandleIndex (1 byte): The source Server object for this operation [RopCopyFolder ROP] is a Folder object that represents the parent folder from which the folder will be copied. |  | Protocol | Client | Normative | Unverified
MS-OXCFOLD_R204 | 2.2.1.8.1 | [In RopCopyFolder ROP Request Buffer] DestHandleIndex (1 byte): An integer that specifies the location in the Server object handle table where the handle for the destination Server object is stored. |  | Protocol | Server | Normative | Non-testable
MS-OXCFOLD_R205 | 2.2.1.8.1 | [In RopCopyFolder ROP Request Buffer] DestHandleIndex (1 byte): The destination Server object for this operation [RopCopyFolder ROP] is a Folder object that represents the parent folder to which the folder will be copied. |  | Protocol | Client | Normative | Unverified
MS-OXCFOLD_R206 | 2.2.1.8.1 | [In RopCopyFolder ROP Request Buffer] WantAsynchronous (1 byte): A Boolean value that is nonzero (TRUE) if the ROP is to be processed asynchronously. |  | Protocol | Server | Normative | Unverified
MS-OXCFOLD_R207 | 2.2.1.8.1 | [In RopCopyFolder ROP Request Buffer] WantAsynchronous (1 byte): [A Boolean value that is] zero (FALSE) if the ROP is to be processed synchronously. |  | Protocol | Server | Normative | Test Case
MS-OXCFOLD_R2207 | 2.2.1.8.1 | [In RopCopyFolder ROP Request Buffer] WantAsynchronous (1 byte): For details about asynchronous processing, see section 3.1.5.2. |  | Protocol | Client | Normative | Unverified
MS-OXCFOLD_R210 | 2.2.1.8.1 | [In RopCopyFolder ROP Request Buffer] WantRecursive (1 byte): A Boolean value that is nonzero (TRUE) if the folder is to be copied recursively-that is, all of the folder's subfolders are copied to the new folder and the subfolders' subfolders are copied to the new folder and so on. |  | Protocol | Server | Normative | Test Case
MS-OXCFOLD_R211 | 2.2.1.8.1 | [In RopCopyFolder ROP Request Buffer] WantRecursive (1 byte): [A Boolean value that is nonzero (TRUE) if the folder is to be copied recursively-that is, all of the folder's subfolders are copied to the new folder and the subfolders' subfolders are copied to the new folder and so on.] The value is zero (FALSE) otherwise. |  | Protocol | Server | Normative | Test Case
MS-OXCFOLD_R212 | 2.2.1.8.1 | [In RopCopyFolder ROP Request Buffer] UseUnicode (1 byte): A Boolean value that is nonzero (TRUE) if the value of the NewFolderName field is formatted in Unicode. |  | Protocol | Server | Normative | Test Case
MS-OXCFOLD_R213 | 2.2.1.8.1 | [In RopCopyFolder ROP Request Buffer] UseUnicode (1 byte): it [UseUnicode] is zero (FALSE) otherwise [if the value of the NewFolderName field is not formatted in Unicode]. |  | Protocol | Server | Normative | Test Case
MS-OXCFOLD_R214 | 2.2.1.8.1 | [In RopCopyFolder ROP Request Buffer] FolderId (8 bytes): A FID structure ([MS-OXCDATA] section 2.2.1.1) that specifies the folder to be copied. |  | Protocol | Server | Normative | Non-testable | Verified by requirement: MS-OXCDATA_R2175.
MS-OXCFOLD_R215 | 2.2.1.8.1 | [In RopCopyFolder ROP Request Buffer] NewFolderName (variable): A null-terminated string that specifies the new name for the copied folder. |  | Protocol | Client | Normative | Unverified
MS-OXCFOLD_R972 | 2.2.1.8.2 | [In RopCopyFolder ROP Response Buffer] The following descriptions define valid fields for the RopCopyFolder ROP response buffer ([MS-OXCROPS] section 2.2.4.8.2). |  | Protocol | Server | Informative | Unverified
MS-OXCFOLD_R216 | 2.2.1.8.2 | [In RopCopyFolder ROP Response Buffer] ReturnValue (4 bytes): An integer that indicates the result of the operation. |  | Protocol | Server | Normative | Non-testable | Verified by requirements: MS-OXCFOLD_R217, MS-OXCFOLD_R611, MS-OXCFOLD_R612, MS-OXCFOLD_R613, MS-OXCFOLD_R614.
MS-OXCFOLD_R217 | 2.2.1.8.2 | [In RopCopyFolder ROP Response Buffer] ReturnValue (4 bytes): The server returns 0x00000000 to indicate success. |  | Protocol | Server | Normative | Adapter
MS-OXCFOLD_R714 | 2.2.1.8.2 | [In RopCopyFolder ROP Response Buffer] ReturnValue (4 bytes): For details about common error codes, see [MS-OXCDATA] section 2.4. |  | Protocol | Server | Normative | Non-testable
MS-OXCFOLD_R2714 | 2.2.1.8.2 | [In RopCopyFolder ROP Response Buffer] PartialCompletion (1 byte): A Boolean value that specifies whether the ROP fails for a subset of targets. |  | Protocol | Server | Normative | Non-testable | Verified by requirements: MS-OXCFOLD_R2715, MS-OXCFOLD_R219.
MS-OXCFOLD_R2715 | 2.2.1.8.2 | [In RopCopyFolder ROP Response Buffer] PartialCompletion (1 byte): If the ROP fails for a subset of targets, the value of this field is nonzero (TRUE). |  | Protocol | Server | Normative | Unverified
MS-OXCFOLD_R219 | 2.2.1.8.2 | [In RopCopyFolder ROP Response Buffer] PartialCompletion (1 byte): Otherwise [if the ROP successes for a subset of targets], the value [of PartialCompletion field] is zero (FALSE). |  | Protocol | Server | Normative | Test Case
MS-OXCFOLD_R225 | 2.2.1.9 | [In RopEmptyFolder ROP] The RopEmptyFolder ROP ([MS-OXCROPS] section 2.2.4.9) is used to soft delete messages and subfolders from a folder without deleting the folder itself. |  | Protocol | Server | Normative | Test Case
MS-OXCFOLD_R226 | 2.2.1.9 | [In RopEmptyFolder ROP] To hard delete all messages and subfolders from a folder, use the RopHardDeleteMessagesAndSubfolders ROP (section 2.2.1.10). |  | Protocol | Server | Normative | Non-testable | Verified by requirement: MS-OXCFOLD_R113801.
MS-OXCFOLD_R97501 | 2.2.1.9 | [In RopEmptyFolder ROP] This ROP [RopEmptyFolder] applies to both public folders [and private mailboxes].<5> |  | Protocol | Server | Normative | Non-testable | Verified by derived requirement: MS-OXCFOLD_R97501002.
MS-OXCFOLD_R97502 | 2.2.1.9 | [In RopEmptyFolder ROP] This ROP [RopEmptyFolder] applies to [both public folders and] private mailboxes. |  | Protocol | Server | Normative | Test Case
MS-OXCFOLD_R231 | 2.2.1.9 | [In RopEmptyFolder ROP] The complete syntax of the ROP request buffer and the ROP response buffer is specified in [MS-OXCROPS]. |  | Protocol | Both | Informative | Unverified
MS-OXCFOLD_R716 | 2.2.1.9 | [In RopEmptyFolder ROP] This section specifies the syntax and semantics of various fields that are not fully specified in [MS-OXCROPS]. |  | Protocol | Both | Informative | Unverified
MS-OXCFOLD_R976 | 2.2.1.9.1 | [In RopEmptyFolder ROP Request Buffer] The following descriptions define valid fields for the RopEmptyFolder ROP request buffer ([MS-OXCROPS] section 2.2.4.9.1). |  | Protocol | Client | Informative | Unverified
MS-OXCFOLD_R977 | 2.2.1.9.1 | [In RopEmptyFolder ROP Request Buffer] For details about asynchronous processing, see section 3.1.5.2. |  | Protocol | Client | Informative | Unverified
MS-OXCFOLD_R232 | 2.2.1.9.1 | [In RopEmptyFolder ROP Request Buffer] InputHandleIndex (1 byte): An integer that specifies the location in the Server object handle table where the handle for the input Server object is stored. |  | Protocol | Server | Normative | Non-testable
MS-OXCFOLD_R233 | 2.2.1.9.1 | [In RopEmptyFolder ROP Request Buffer] InputHandleIndex (1 byte): The input Server object for this operation [RopEmptyFolder ROP] is a Folder object that represents the folder whose messages and subfolders will be soft deleted. |  | Protocol | Client | Normative | Unverified
MS-OXCFOLD_R234 | 2.2.1.9.1 | [In RopEmptyFolder ROP Request Buffer] WantAsynchronous (1 byte): A Boolean value that is nonzero (TRUE) if the ROP is to be processed asynchronously. |  | Protocol | Server | Normative | Unverified
MS-OXCFOLD_R235 | 2.2.1.9.1 | [In RopEmptyFolder ROP Request Buffer] WantAsynchronous (1 byte): [A Boolean value that is] zero (FALSE) if the ROP is to be processed synchronously. |  | Protocol | Server | Normative | Test Case
MS-OXCFOLD_R238 | 2.2.1.9.1 | [In RopEmptyFolder ROP Request Buffer] WantDeleteAssociated (1 byte): A Boolean value that is nonzero (TRUE) if the folder associated information (FAI) messages are to be included in the deletion. |  | Protocol | Server | Normative | Test Case
MS-OXCFOLD_R239 | 2.2.1.9.1 | [In RopEmptyFolder ROP Request Buffer] WantDeleteAssociated (1 byte): The value is zero (FALSE) otherwise [if the folder associated information (FAI) messages are not to be included in the deletion]. |  | Protocol | Server | Normative | Test Case
MS-OXCFOLD_R978 | 2.2.1.9.2 | [In RopEmptyFolder ROP Response Buffer] The following descriptions define valid fields for the RopEmptyFolder ROP response buffer ([MS-OXCROPS] section 2.2.4.9.2). |  | Protocol | Server | Informative | Unverified
MS-OXCFOLD_R240 | 2.2.1.9.2 | [In RopEmptyFolder ROP Response Buffer] ReturnValue (4 bytes): An integer that indicates the result of the operation. |  | Protocol | Server | Normative | Non-testable | Verified by requirements: MS-OXCFOLD_R241, MS-OXCFOLD_R624, MS-OXCFOLD_R625, MS-OXCFOLD_R1133.
MS-OXCFOLD_R241 | 2.2.1.9.2 | [In RopEmptyFolder ROP Response Buffer] ReturnValue (4 bytes): The server returns 0x00000000 to indicate success. |  | Protocol | Server | Normative | Adapter
MS-OXCFOLD_R718 | 2.2.1.9.2 | [In RopEmptyFolder ROP Response Buffer] ReturnValue (4 bytes): For details about common error codes, see [MS-OXCDATA] section 2.4. |  | Protocol | Server | Normative | Non-testable
MS-OXCFOLD_R979 | 2.2.1.9.2 | [In RopEmptyFolder ROP Response Buffer] PartialCompletion (1 byte): A Boolean value that specifies whether the ROP fails for a subset of targets. |  | Protocol | Server | Normative | Non-testable | Verified by requirements: MS-OXCFOLD_R980, MS-OXCFOLD_R243.
MS-OXCFOLD_R980 | 2.2.1.9.2 | [In RopEmptyFolder ROP Response Buffer] If the ROP [RopEmptyFolder] fails for a subset of targets, the value of this field [PartialCompletion] is nonzero (TRUE). |  | Protocol | Server | Normative | Test Case
MS-OXCFOLD_R243 | 2.2.1.9.2 | [In RopEmptyFolder ROP Response Buffer] PartialCompletion (1 byte): Otherwise [if the ROP successes for a subset of targets], the value [of PartialCompletion field] is zero (FALSE). |  | Protocol | Server | Normative | Test Case
MS-OXCFOLD_R244 | 2.2.1.10 | [In RopHardDeleteMessagesAndSubfolders ROP] The RopHardDeleteMessagesAndSubfolders ROP ([MS-OXCROPS] section 2.2.4.10) is used to hard delete all messages and subfolders from a folder without deleting the folder itself. |  | Protocol | Server | Normative | Adapter
MS-OXCFOLD_R98301 | 2.2.1.10 | [In RopHardDeleteMessagesAndSubfolders ROP] This ROP [RopHardDeleteMessagesAndSubfolders] applies to both public folders [and private mailboxes].<6> |  | Protocol | Server | Normative | Non-testable | Verified by derived requirement: MS-OXCFOLD_R98301002.
MS-OXCFOLD_R98302 | 2.2.1.10 | [In RopHardDeleteMessagesAndSubfolders ROP] This ROP [RopHardDeleteMessagesAndSubfolders] applies to [both public folders and] private mailboxes. |  | Protocol | Server | Normative | Test Case
MS-OXCFOLD_R2983 | 2.2.1.10 | The complete syntax of the ROP request buffer and the ROP response buffer is specified in [MS-OXCROPS]. |  | Protocol | Both | Informative | Unverified
MS-OXCFOLD_R2984 | 2.2.1.10 | This section specifies the syntax and semantics of various fields that are not fully specified in [MS-OXCROPS]. |  | Protocol | Both | Informative | Unverified
MS-OXCFOLD_R984 | 2.2.1.10.1 | [In RopHardDeleteMessagesAndSubfolders ROP Request Buffer] The following descriptions define valid fields for the RopHardDeleteMessagesAndSubfolders ROP request buffer ([MS-OXCROPS] section 2.2.4.10.1). |  | Protocol | Client | Informative | Unverified
MS-OXCFOLD_R249 | 2.2.1.10.1 | [In RopHardDeleteMessagesAndSubfolders ROP Request Buffer] InputHandleIndex (1 byte): An integer that specifies the location in the Server object handle table where the handle for the input Server object is stored. |  | Protocol | Server | Normative | Non-testable
MS-OXCFOLD_R721 | 2.2.1.10.1 | [In RopHardDeleteMessagesAndSubfolders ROP Request Buffer] InputHandleIndex (1 byte): The input Server object for this operation [RopHardDeleteMessagesAndSubfolders ROP] is a Folder object that represents the folder whose messages and subfolders will be hard deleted. |  | Protocol | Client | Normative | Unverified
MS-OXCFOLD_R250 | 2.2.1.10.1 | [In RopHardDeleteMessagesAndSubfolders ROP Request Buffer] WantAsynchronous (1 byte): A Boolean value that is nonzero (TRUE) if the ROP is to be processed asynchronously. |  | Protocol | Server | Normative | Unverified
MS-OXCFOLD_R251 | 2.2.1.10.1 | [In RopHardDeleteMessagesAndSubfolders ROP Request Buffer] WantAsynchronous (1 byte): [A Boolean value that is] zero (FALSE) if the ROP is to be processed synchronously. |  | Protocol | Server | Normative | Test Case
MS-OXCFOLD_R256 | 2.2.1.10.1 | [In RopHardDeleteMessagesAndSubfolders ROP Request Buffer] WantDeleteAssociated (1 byte): A Boolean value that is nonzero (TRUE) if the FAI messages are to be included in the deletion. |  | Protocol | Server | Normative | Test Case
MS-OXCFOLD_R257 | 2.2.1.10.1 | [In RopHardDeleteMessagesAndSubfolders ROP Request Buffer] WantDeleteAssociated (1 byte): The value is zero (FALSE) otherwise [if the FAI messages are not to be included in the deletion]. |  | Protocol | Server | Normative | Test Case
MS-OXCFOLD_R985 | 2.2.1.10.2 | [In RopHardDeleteMessagesAndSubfolders ROP Response Buffer] The following descriptions define valid fields for the RopHardDeleteMessagesAndSubfolders ROP response buffer ([MS-OXCROPS] section 2.2.4.10.2). |  | Protocol | Server | Informative | Unverified
MS-OXCFOLD_R258 | 2.2.1.10.2 | [In RopHardDeleteMessagesAndSubfolders ROP Response Buffer] ReturnValue (4 bytes): An integer that indicates the result of the operation. |  | Protocol | Server | Normative | Non-testable | Verified by requirements: MS-OXCFOLD_R259, MS-OXCFOLD_R627, MS-OXCFOLD_R629, MS-OXCFOLD_R630.
MS-OXCFOLD_R259 | 2.2.1.10.2 | [In RopHardDeleteMessagesAndSubfolders ROP Response Buffer] ReturnValue (4 bytes): The server returns 0x00000000 to indicate success. |  | Protocol | Server | Normative | Adapter
MS-OXCFOLD_R720 | 2.2.1.10.2 | [In RopHardDeleteMessagesAndSubfolders ROP Response Buffer] ReturnValue (4 bytes): For details about common error codes, see [MS-OXCDATA] section 2.4. |  | Protocol | Server | Normative | Non-testable
MS-OXCFOLD_R2720 | 2.2.1.10.2 | [In RopHardDeleteMessagesAndSubfolders ROP Response Buffer] PartialCompletion (1 byte): A Boolean value that specifies whether the ROP fails for a subset of targets. |  | Protocol | Server | Normative | Non-testable | Verified by requirements: MS-OXCFOLD_R2721, MS-OXCFOLD_R261.
MS-OXCFOLD_R2721 | 2.2.1.10.2 | [In RopHardDeleteMessagesAndSubfolders ROP Response Buffer] PartialCompletion (1 byte): If the ROP [RopHardDeleteMessagesAndSubfolders] fails for a subset of targets, the value of this field is nonzero (TRUE). |  | Protocol | Server | Normative | Test Case | This requirement can be enabled/disabled in the deployment.ptfconfig file.
MS-OXCFOLD_R261 | 2.2.1.10.2 | [In RopHardDeleteMessagesAndSubfolders ROP Response Buffer] PartialCompletion (1 byte): Otherwise [if the ROP successes for a subset of targets], the value [of PartialCompletion field] is zero (FALSE). |  | Protocol | Server | Normative | Test Case
MS-OXCFOLD_R262 | 2.2.1.11 | [In RopDeleteMessages ROP] The RopDeleteMessages ROP ([MS-OXCROPS] section 2.2.4.11) is used to soft delete one or more messages from a folder. |  | Protocol | Server | Normative | Test Case
MS-OXCFOLD_R98801 | 2.2.1.11 | [In RopDeleteMessages ROP] This ROP [RopDeleteMessages] applies to both public folders [and private mailboxes]. |  | Protocol | Server | Normative | Test Case
MS-OXCFOLD_R98802 | 2.2.1.11 | [In RopDeleteMessages ROP] This ROP [RopDeleteMessages] applies to [both public folders and] private mailboxes. |  | Protocol | Server | Normative | Test Case
MS-OXCFOLD_R263 | 2.2.1.11 | [In RopDeleteMessages ROP] A message that has been soft deleted can be recovered only by opening it, copying it to a new message, and then saving the new message. |  | Protocol | Server | Normative | Unverified
MS-OXCFOLD_R263001 | 2.2.1.11 | [In RopDeleteMessages ROP] For details about opening and saving a Message object, see [MS-OXCMSG]. |  | Protocol | Server | Informative | Unverified
MS-OXCFOLD_R263002 | 2.2.1.11 | [In RopDeleteMessages ROP] For details about copying a Message object from one folder to another, see section 3.1.4.7. |  | Protocol | Server | Informative | Unverified
MS-OXCFOLD_R724 | 2.2.1.11 | [In RopDeleteMessages ROP] The complete syntax of the ROP request buffer and the ROP response buffer is specified in [MS-OXCROPS]. |  | Protocol | Both | Informative | Unverified
MS-OXCFOLD_R725 | 2.2.1.11 | [In RopDeleteMessages ROP] This section specifies the syntax and semantics of various fields that are not fully specified in [MS-OXCROPS]. |  | Protocol | Both | Informative | Unverified
MS-OXCFOLD_R989 | 2.2.1.11.1 | [In RopDeleteMessages ROP Request Buffer] The following descriptions define valid fields for the RopDeleteMessages ROP request buffer ([MS-OXCROPS] section 2.2.4.11.1). |  | Protocol | Client | Informative | Unverified
MS-OXCFOLD_R268 | 2.2.1.11.1 | [In RopDeleteMessages ROP Request Buffer] InputHandleIndex (1 byte): An integer that specifies the location in the Server object handle table where the handle for the input Server object is stored. |  | Protocol | Server | Normative | Non-testable
MS-OXCFOLD_R269 | 2.2.1.11.1 | [In RopDeleteMessages ROP Request Buffer] InputHandleIndex (1 byte): The input Server object for this operation [RopDeleteMessages ROP] is a Folder object that represents the folder that contains the messages to be soft deleted. |  | Protocol | Client | Normative | Unverified
MS-OXCFOLD_R270 | 2.2.1.11.1 | [In RopDeleteMessages ROP Request Buffer] WantAsynchronous (1 byte): A Boolean value that is nonzero (TRUE) if the ROP is to be processed asynchronously. |  | Protocol | Server | Normative | Unverified
MS-OXCFOLD_R271 | 2.2.1.11.1 | [In RopDeleteMessages ROP Request Buffer] WantAsynchronous (1 byte): [A Boolean value that is] zero (FALSE) if the ROP is to be processed synchronously. |  | Protocol | Server | Normative | Test Case
MS-OXCFOLD_R2271 | 2.2.1.11.1 | [In RopDeleteMessages ROP Request Buffer] WantAsynchronous (1 byte): For details about asynchronous processing, see section 3.1.5.2. |  | Protocol | Client | Normative | Unverified
MS-OXCFOLD_R276 | 2.2.1.11.1 | [In RopDeleteMessages ROP Request Buffer] NotifyNonRead (1 byte): A Boolean value that is nonzero (TRUE) if a non-read receipt is to be generated for the deleted messages. |  | Protocol | Server | Normative | Unverified
MS-OXCFOLD_R727 | 2.2.1.11.1 | [In RopDeleteMessages ROP Request Buffer] NotifyNonRead (1 byte): The value [NotifyNonRead] is zero (FALSE) otherwise [if a non-read receipt is not to be generated for the deleted messages]. |  | Protocol | Server | Normative | Unverified
MS-OXCFOLD_R277 | 2.2.1.11.1 | [In RopDeleteMessages ROP Request Buffer] MessageIdCount (2 bytes): An integer that specifies the number of structures contained in the MessageIds field. |  | Protocol | Client | Normative | Unverified
MS-OXCFOLD_R278 | 2.2.1.11.1 | [In RopDeleteMessages ROP Request Buffer] MessageIds (variable): An array of MID structures ([MS-OXCDATA] section 2.2.1.2), each of which specifies a message to be deleted. |  | Protocol | Client | Normative | Unverified
MS-OXCFOLD_R2278 | 2.2.1.11.1 | [In RopDeleteMessages ROP Request Buffer] MessageIds (variable): The number of structures contained in the array is specified by the value of the MessageIdCount field. |  | Protocol | Client | Normative | Unverified
MS-OXCFOLD_R990 | 2.2.1.11.2 | [In RopDeleteMessages ROP Response Buffer] The following descriptions define valid fields for the RopDeleteMessages ROP response buffer ([MS-OXCROPS] section 2.2.4.11.2). |  | Protocol | Server | Informative | Unverified
MS-OXCFOLD_R279 | 2.2.1.11.2 | [In RopDeleteMessages ROP Response Buffer] ReturnValue (4 bytes): An integer that indicates the result of the operation. |  | Protocol | Server | Normative | Non-testable | Verified by requirements: MS-OXCFOLD_R280, MS-OXCFOLD_R637, MS-OXCFOLD_R638.
MS-OXCFOLD_R280 | 2.2.1.11.2 | [In RopDeleteMessages ROP Response Buffer] ReturnValue (4 bytes): The server returns 0x00000000 to indicate success. |  | Protocol | Server | Normative | Adapter
MS-OXCFOLD_R728 | 2.2.1.11.2 | [In RopDeleteMessages ROP Response Buffer] ReturnValue (4 bytes): For details about common error codes, see [MS-OXCDATA] section 2.4. |  | Protocol | Server | Normative | Non-testable
MS-OXCFOLD_R2991 | 2.2.1.11.2 | [In RopDeleteMessages ROP Response Buffer] PartialCompletion (1 byte): A Boolean value that specifies whether the ROP [RopDeleteMessages] fails for a subset of targets. |  | Protocol | Server | Normative | Non-testable | Verified by requirements: MS-OXCFOLD_R991, MS-OXCFOLD_R282.
MS-OXCFOLD_R991 | 2.2.1.11.2 | [In RopDeleteMessages ROP Response Buffer] PartialCompletion (1 byte): If the ROP [RopDeleteMessages] fails for a subset of targets, the value of this field is nonzero (TRUE). |  | Protocol | Server | Normative | Test Case
MS-OXCFOLD_R282 | 2.2.1.11.2 | [In RopDeleteMessages ROP Response Buffer] PartialCompletion (1 byte): Otherwise [if the ROP successes for a subset of targets], the value [of PartialCompletion field] is zero (FALSE). |  | Protocol | Server | Normative | Test Case
MS-OXCFOLD_R283 | 2.2.1.12 | [In RopHardDeleteMessages ROP] The RopHardDeleteMessages ROP ([MS-OXCROPS] section 2.2.4.12) is used to hard delete one or more messages from a folder. |  | Protocol | Server | Normative | Adapter
MS-OXCFOLD_R99401 | 2.2.1.12 | [In RopHardDeleteMessages ROP] This ROP [RopHardDeleteMessages] applies to both public folders [and private mailboxes]. |  | Protocol | Server | Normative | Test Case
MS-OXCFOLD_R99402 | 2.2.1.12 | [In RopHardDeleteMessages ROP] This ROP [RopHardDeleteMessages] applies to [both public folders and] private mailboxes. |  | Protocol | Server | Normative | Test Case
MS-OXCFOLD_R730 | 2.2.1.12 | [In RopHardDeleteMessages ROP] The complete syntax of the ROP request buffer and the ROP response buffer is specified in [MS-OXCROPS]. |  | Protocol | Both | Informative | Unverified
MS-OXCFOLD_R731 | 2.2.1.12 | [In RopHardDeleteMessages ROP] This section specifies the syntax and semantics of various fields that are not fully specified in [MS-OXCROPS]. |  | Protocol | Both | Informative | Unverified
MS-OXCFOLD_R995 | 2.2.1.12.1 | [In RopHardDeleteMessages ROP Request Buffer] The following descriptions define valid fields for the RopHardDeleteMessages ROP request buffer ([MS-OXCROPS] section 2.2.4.12.1). |  | Protocol | Client | Informative | Unverified
MS-OXCFOLD_R290 | 2.2.1.12.1 | [In RopHardDeleteMessages ROP Request Buffer] InputHandleIndex (1 byte): An integer that specifies the location in the Server object handle table where the handle for the input Server object is stored. |  | Protocol | Server | Normative | Non-testable
MS-OXCFOLD_R291 | 2.2.1.12.1 | [In RopHardDeleteMessages ROP Request Buffer] InputHandleIndex (1 byte): The input Server object for this operation [RopHardDeleteMessages ROP] is a Folder object that represents the folder that contains the messages to be hard deleted. |  | Protocol | Client | Normative | Unverified
MS-OXCFOLD_R292 | 2.2.1.12.1 | [In RopHardDeleteMessages ROP Request Buffer] WantAsynchronous (1 byte): A Boolean value that is nonzero (TRUE) if the ROP is to be processed asynchronously. |  | Protocol | Server | Normative | Unverified
MS-OXCFOLD_R293 | 2.2.1.12.1 | [In RopHardDeleteMessages ROP Request Buffer] WantAsynchronous (1 byte): [A Boolean value that is] zero (FALSE) if the ROP is to be processed synchronously. |  | Protocol | Server | Normative | Test Case
MS-OXCFOLD_R733 | 2.2.1.12.1 | [In RopHardDeleteMessages ROP Request Buffer] NotifyNonRead (1 byte): A Boolean value that is nonzero (TRUE) if a non-read receipt is to be generated for the deleted messages. |  | Protocol | Server | Normative | Unverified
MS-OXCFOLD_R298 | 2.2.1.12.1 | [In RopHardDeleteMessages ROP Request Buffer] NotifyNonRead (1 byte): The value is zero (FALSE) otherwise [if a non-read receipt is not to be generated for the deleted messages]. |  | Protocol | Server | Normative | Unverified
MS-OXCFOLD_R299 | 2.2.1.12.1 | [In RopHardDeleteMessages ROP Request Buffer] MessageIdCount (2 bytes): An integer that specifies the number of structures contained in the MessageIds field. |  | Protocol | Client | Normative | Unverified
MS-OXCFOLD_R300 | 2.2.1.12.1 | [In RopHardDeleteMessages ROP Request Buffer] MessageIds (variable): An array of MID structures ([MS-OXCDATA] section 2.2.1.2), each of which specifies a message to be deleted. |  | Protocol | Client | Normative | Unverified
MS-OXCFOLD_R2300 | 2.2.1.12.1 | [In RopHardDeleteMessages ROP Request Buffer] MessageIds (variable): The number of structures contained in the array is specified by the value of the MessageIdCount field. |  | Protocol | Client | Normative | Unverified
MS-OXCFOLD_R996 | 2.2.1.12.2 | [In RopHardDeleteMessages ROP Response Buffer] The following descriptions define valid fields for the RopHardDeleteMessages ROP response buffer ([MS-OXCROPS] section 2.2.4.12.2). |  | Protocol | Server | Informative | Unverified
MS-OXCFOLD_R301 | 2.2.1.12.2 | [In RopHardDeleteMessages ROP Response Buffer] ReturnValue (4 bytes): An integer that indicates the result of the operation. |  | Protocol | Server | Normative | Non-testable | Verified by requirements: MS-OXCFOLD_R302, MS-OXCFOLD_R644, MS-OXCFOLD_R645.
MS-OXCFOLD_R302 | 2.2.1.12.2 | [In RopHardDeleteMessages ROP Response Buffer] ReturnValue (4 bytes): The server returns 0x00000000 to indicate success. |  | Protocol | Server | Normative | Adapter
MS-OXCFOLD_R734 | 2.2.1.12.2 | [In RopHardDeleteMessages ROP Response Buffer] ReturnValue (4 bytes): For details about common error codes, see [MS-OXCDATA] section 2.4. |  | Protocol | Server | Normative | Non-testable
MS-OXCFOLD_R2303 | 2.2.1.12.2 | [In RopHardDeleteMessages ROP Response Buffer] PartialCompletion (1 byte): A Boolean value that specifies whether the ROP fails for a subset of targets. |  | Protocol | Server | Normative | Non-testable | Verified by requirements: MS-OXCFOLD_R997, MS-OXCFOLD_R304.
MS-OXCFOLD_R997 | 2.2.1.12.2 | [In RopHardDeleteMessages ROP Response Buffer] If the ROP [RopHardDeleteMessages] fails for a subset of targets, the value of this field is nonzero (TRUE). |  | Protocol | Server | Normative | Test Case
MS-OXCFOLD_R304 | 2.2.1.12.2 | [In RopHardDeleteMessages ROP Response Buffer] PartialCompletion (1 byte): Otherwise [if the ROP successes for a subset of targets], the value [of PartialCompletion field] is zero (FALSE). |  | Protocol | Server | Normative | Test Case
MS-OXCFOLD_R305 | 2.2.1.13 | [In RopGetHierarchyTable ROP] The RopGetHierarchyTable ROP ([MS-OXCROPS] section 2.2.4.13) is used to retrieve the hierarchy table for a folder. |  | Protocol | Server | Normative | Adapter
MS-OXCFOLD_R100001 | 2.2.1.13 | [In RopGetHierarchyTable ROP] The folder can be either a public folder [or a private mailbox folder]. |  | Protocol | Server | Normative | Test Case
MS-OXCFOLD_R100002 | 2.2.1.13 | [In RopGetHierarchyTable ROP] The folder can be either [a public folder or] a private mailbox folder. |  | Protocol | Server | Normative | Test Case
MS-OXCFOLD_R306 | 2.2.1.13 | [In RopGetHierarchyTable ROP] This ROP [RopGetHierarchyTable] returns a Table object on which table operations can be performed. |  | Protocol | Server | Normative | Adapter
MS-OXCFOLD_R735 | 2.2.1.13 | [In RopGetHierarchyTable ROP] For details about Table objects and table operations, see [MS-OXCTABL]. |  | Protocol | Both | Informative | Unverified
MS-OXCFOLD_R736 | 2.2.1.13 | [In RopGetHierarchyTable ROP] The complete syntax of the ROP request buffer and the ROP response buffer is specified in [MS-OXCROPS]. |  | Protocol | Both | Informative | Unverified
MS-OXCFOLD_R737 | 2.2.1.13 | [In RopGetHierarchyTable ROP] This section specifies the syntax and semantics of various fields that are not fully specified in [MS-OXCROPS]. |  | Protocol | Both | Informative | Unverified
MS-OXCFOLD_R1001 | 2.2.1.13.1 | [In RopGetHierarchyTable ROP Request Buffer] The following descriptions define valid fields for the RopGetHierarchyTable ROP request buffer ([MS-OXCROPS] section 2.2.4.13.1). |  | Protocol | Client | Informative | Unverified
MS-OXCFOLD_R308 | 2.2.1.13.1 | [In RopGetHierarchyTable ROP Request Buffer] InputHandleIndex (1 byte): An integer that specifies the location in the Server object handle table where the handle for the input Server object is stored. |  | Protocol | Server | Normative | Non-testable
MS-OXCFOLD_R309 | 2.2.1.13.1 | [In RopGetHierarchyTable ROP Request Buffer] InputHandleIndex (1 byte): The input Server object for this operation [RopGetHierarchyTable ROP] is a Folder object that represents the folder whose hierarchy table will be retrieved. |  | Protocol | Client | Normative | Unverified
MS-OXCFOLD_R310 | 2.2.1.13.1 | [In RopGetHierarchyTable ROP Request Buffer] OutputHandleIndex (1 byte): An integer that specifies the location in the Server object handle table where the handle for the output Server object is stored. |  | Protocol | Server | Normative | Non-testable
MS-OXCFOLD_R311 | 2.2.1.13.1 | [In RopGetHierarchyTable ROP Request Buffer] OutputHandleIndex (1 byte): The output Server object for this operation [RopGetHierarchyTable ROP] is a Table object that represents the hierarchy table. |  | Protocol | Server | Normative | Test Case
MS-OXCFOLD_R738 | 2.2.1.13.1 | [In RopGetHierarchyTable ROP Request Buffer] OutputHandleIndex (1 byte): For more details about Table objects, see [MS-OXCTABL]. |  | Protocol | Client | Informative | Unverified
MS-OXCFOLD_R312 | 2.2.1.13.1 | [In RopGetHierarchyTable ROP Request Buffer] TableFlags (1 byte): A set of bits that control how information is returned in the hierarchy table. |  | Protocol | Client | Normative | Unverified
MS-OXCFOLD_R739 | 2.2.1.13.1 | [In RopGetHierarchyTable ROP Request Buffer] TableFlags (1 byte): The valid bits [0x04, 0x08, 0x10, 0x20, 0x40, 0x80] for this field [TableFlags] are listed in the following table. |  | Protocol | Client | Informative | Unverified
MS-OXCFOLD_R313 | 2.2.1.13.1 | [In RopGetHierarchyTable ROP Request Buffer] TableFlags (1 byte): The client MUST NOT set any other bits. |  | Protocol | Client | Normative | Unverified
MS-OXCFOLD_R801 | 2.2.1.13.1 | [In RopGetHierarchyTable ROP Request Buffer] TableFlags (1 byte): If this bit [Depth (0x04)] is set, the hierarchy table lists folders from all levels under the folder. |  | Protocol | Server | Normative | Test Case
MS-OXCFOLD_R802 | 2.2.1.13.1 | [In RopGetHierarchyTable ROP Request Buffer] TableFlags (1 byte): If this bit [Depth (0x04)] is not set, the hierarchy table lists only the folder's immediate child folders. |  | Protocol | Server | Normative | Test Case
MS-OXCFOLD_R803 | 2.2.1.13.1 | [In RopGetHierarchyTable ROP Request Buffer] TableFlags (1 byte): DeferredErrors (0x08) means that the ROP response is returned immediately, possibly before the ROP execution is complete, and in this case, the values of the ReturnValue and the RowCount fields of the ROP response buffer might not be accurate. |  | Protocol | Server | Normative | Non-testable
MS-OXCFOLD_R805 | 2.2.1.13.1 | [In RopGetHierarchyTable ROP Request Buffer] TableFlags (1 byte): NoNotifications (0x10) means that the hierarchy table notifications to the client are disabled. |  | Protocol | Server | Normative | Non-testable
MS-OXCFOLD_R806 | 2.2.1.13.1 | [In RopGetHierarchyTable ROP Request Buffer] TableFlags (1 byte): If this bit [SoftDeletes (0x20)] is set, the hierarchy table lists only the folders that are soft deleted. |  | Protocol | Server | Normative | Test Case | This requirement can be enabled/disabled in the deployment.ptfconfig file.
MS-OXCFOLD_R1219 | 2.2.1.13.1 | [In RopGetHierarchyTable ROP Request Buffer] TableFlags (1 byte): If this bit [SoftDeletes (0x20)] is not set, the hierarchy table lists only the existing folders. |  | Protocol | Server | Normative | Test Case
MS-OXCFOLD_R1220 | 2.2.1.13.1 | [In RopGetHierarchyTable ROP Request Buffer] The listing of soft-deleted folders in a folder's hierarchy table depends on whether the soft-deleted folders remain part of that folder's hierarchy. |  | Protocol | Server | Informative | Unverified
MS-OXCFOLD_R1221 | 2.2.1.13.1 | [In RopGetHierarchyTable ROP Request Buffer] The location where soft-deleted folders are stored is up to the implementer of the protocol. |  | Protocol | Server | Normative | Non-testable
MS-OXCFOLD_R807 | 2.2.1.13.1 | [In RopGetHierarchyTable ROP Request Buffer] TableFlags (1 byte): If this bit [UseUnicode (0x40)] is set, the columns that contain string data are returned in Unicode format. |  | Protocol | Server | Normative | Test Case
MS-OXCFOLD_R808 | 2.2.1.13.1 | [In RopGetHierarchyTable ROP Request Buffer] TableFlags (1 byte): If this bit [UseUnicode (0x40)] is not set, the string data is encoded in the code page of the Logon object. |  | Protocol | Server | Normative | Test Case
MS-OXCFOLD_R809 | 2.2.1.13.1 | [In RopGetHierarchyTable ROP Request Buffer] TableFlags (1 byte): SuppressesNotifications (0x80) means that the notifications generated by the client's actions on the hierarchy table are suppressed. |  | Protocol | Server | Normative | Unverified
MS-OXCFOLD_R1002 | 2.2.1.13.2 | [In RopGetHierarchyTable ROP Response Buffer] The following descriptions define valid fields for the RopGetHierarchyTable ROP response buffer ([MS-OXCROPS] section 2.2.4.13.2). |  | Protocol | Server | Informative | Unverified
MS-OXCFOLD_R316 | 2.2.1.13.2 | [In RopGetHierarchyTable ROP Response Buffer] ReturnValue (4 bytes): An integer that indicates the result of the operation. |  | Protocol | Server | Normative | Non-testable | Verified by requirements: MS-OXCFOLD_R317, MS-OXCFOLD_R657, MS-OXCFOLD_R658.
MS-OXCFOLD_R317 | 2.2.1.13.2 | [In RopGetHierarchyTable ROP Response Buffer] ReturnValue (4 bytes): The server returns 0x00000000 to indicate success. |  | Protocol | Server | Normative | Adapter
MS-OXCFOLD_R740 | 2.2.1.13.2 | [In RopGetHierarchyTable ROP Response Buffer] ReturnValue (4 bytes): For details about common error codes, see [MS-OXCDATA] section 2.4. |  | Protocol | Server | Normative | Non-testable
MS-OXCFOLD_R2740 | 2.2.1.13.2 | [In RopGetHierarchyTable ROP Response Buffer] ReturnValue (4 bytes): If the TableFlags field of the ROP request buffer has the DeferredErrors bit set, the value of the ReturnValue field is valid only if it indicates a failure |  | Protocol | Server | Normative | Non-testable | Verified by requirement: MS-OXCFOLD_R803.
MS-OXCFOLD_R318 | 2.2.1.13.2 | [In RopGetHierarchyTable ROP Response Buffer] RowCount (4 bytes): An integer that specifies the number of rows in the hierarchy table. |  | Protocol | Server | Normative | Test Case
MS-OXCFOLD_R651 | 2.2.1.13.2 | [In RopGetHierarchyTable ROP Response Buffer] RowCount (4 bytes): If the TableFlags field of the ROP request buffer has the DeferredErrors bit set, the value of the RowCount field might not be accurate. |  | Protocol | Server | Normative | Non-testable
MS-OXCFOLD_R320 | 2.2.1.14 | [In RopGetContentsTable ROP] The RopGetContentsTable ROP ([MS-OXCROPS] section 2.2.4.14) is used to retrieve the contents table for a folder. |  | Protocol | Server | Normative | Adapter
MS-OXCFOLD_R100501 | 2.2.1.14 | [In RopGetContentsTable ROP] This ROP [RopGetContentsTable] applies to both public folders [and private mailboxes]. |  | Protocol | Server | Normative | Test Case
MS-OXCFOLD_R100502 | 2.2.1.14 | [In RopGetContentsTable ROP] This ROP [RopGetContentsTable] applies to [both public folders and] private mailboxes. |  | Protocol | Server | Normative | Test Case
MS-OXCFOLD_R321 | 2.2.1.14 | [In RopGetContentsTable ROP] This ROP [RopGetContentsTable] returns a Table object on which table operations can be performed. |  | Protocol | Server | Normative | Adapter
MS-OXCFOLD_R1222 | 2.2.1.14 | [In RopGetContentsTable ROP] For example, the table's columns, which represent properties, can be set by using the RopSetColumns ROP ([MS-OXCROPS] section 2.2.5.1). |  | Protocol | Server | Informative | Unverified
MS-OXCFOLD_R741 | 2.2.1.14 | [In RopGetContentsTable ROP] For details about Table objects and table operations, see [MS-OXCTABL]. |  | Protocol | Server | Informative | Unverified
MS-OXCFOLD_R742 | 2.2.1.14 | [In RopGetContentsTable ROP] The complete syntax of the ROP request buffer and the ROP response buffer is specified in [MS-OXCROPS]. |  | Protocol | Both | Informative | Unverified
MS-OXCFOLD_R743 | 2.2.1.14 | [In RopGetContentsTable ROP] This section specifies the syntax and semantics of various fields that are not fully specified in [MS-OXCROPS]. |  | Protocol | Both | Informative | Unverified
MS-OXCFOLD_R21025 | 2.2.1.14.1 | The following descriptions define valid fields for the RopGetContentsTable ROP request buffer ([MS-OXCROPS] section 2.2.4.14.1). |  | Protocol | Client | Informative | Unverified
MS-OXCFOLD_R323 | 2.2.1.14.1 | [In RopGetContentsTable ROP Request Buffer] InputHandleIndex (1 byte): An integer that specifies the location in the Server object handle table where the handle for the input Server object is stored. |  | Protocol | Server | Normative | Non-testable
MS-OXCFOLD_R324 | 2.2.1.14.1 | [In RopGetContentsTable ROP Request Buffer] InputHandleIndex (1 byte): The input Server object for this operation is a Folder object that represents the folder whose contents table will be retrieved. |  | Protocol | Client | Normative | Unverified
MS-OXCFOLD_R325 | 2.2.1.14.1 | [In RopGetContentsTable ROP Request Buffer] OutputHandleIndex (1 byte): An integer that specifies the location in the Server object handle table where the handle for the output Server object is stored. |  | Protocol | Server | Normative | Non-testable
MS-OXCFOLD_R326 | 2.2.1.14.1 | [In RopGetContentsTable ROP Request Buffer] OutputHandleIndex (1 byte): The output Server object for this operation [RopGetContentsTable ROP] is a Table object that represents the contents table. |  | Protocol | Server | Normative | Test Case
MS-OXCFOLD_R744 | 2.2.1.14.1 | [In RopGetContentsTable ROP Request Buffer] OutputHandleIndex (1 byte): For more details about Table objects, see [MS-OXCTABL]. |  | Protocol | Client | Informative | Unverified
MS-OXCFOLD_R327 | 2.2.1.14.1 | [In RopGetContentsTable ROP Request Buffer] TableFlags (1 byte): A set of bits that control how information is returned in the contents table. |  | Protocol | Client | Normative | Unverified
MS-OXCFOLD_R328 | 2.2.1.14.1 | [In RopGetContentsTable ROP Request Buffer] TableFlags (1 byte): The bits [0x02, 0x08, 0x10, 0x20, 0x40, 0x80] that SHOULD<7> be valid for this field [TableFlags] are specified in the following table. |  | Protocol | Client | Normative | Unverified
MS-OXCFOLD_R329 | 2.2.1.14.1 | [In RopGetContentsTable ROP Request Buffer] TableFlags (1 byte): The client MUST NOT set any other bits. |  | Protocol | Client | Normative | Unverified
MS-OXCFOLD_R1008 | 2.2.1.14.1 | [In RopGetContentsTable ROP Request Buffer] The bit name "Associated" has value "0x02". |  | Protocol | Client | Normative | Unverified
MS-OXCFOLD_R662 | 2.2.1.14.1 | [In RopGetContentsTable ROP Request Buffer] If this bit [Associated] is set, the contents table lists only the FAI messages. |  | Protocol | Server | Normative | Test Case
MS-OXCFOLD_R663 | 2.2.1.14.1 | [In RopGetContentsTable ROP Request Buffer] If this bit [Associated] is not set, the contents table lists only the non-FAI messages. |  | Protocol | Server | Normative | Test Case
MS-OXCFOLD_R1006 | 2.2.1.14.1 | [In RopGetContentsTable ROP Request Buffer] For details about FAI messages, see [MS-OXCMSG] section 1.3.2. |  | Protocol | Client | Informative | Unverified
MS-OXCFOLD_R1009 | 2.2.1.14.1 | [In RopGetContentsTable ROP Request Buffer] The bit name "DeferredErrors" has value "0x08". |  | Protocol | Client | Normative | Unverified
MS-OXCFOLD_R1010 | 2.2.1.14.1 | [In RopGetContentsTable ROP Request Buffer] The ROP [RopGetContentsTable] response is returned immediately, possibly before the ROP execution is complete. |  | Protocol | Server | Normative | Non-testable
MS-OXCFOLD_R1011 | 2.2.1.14.1 | [In RopGetContentsTable ROP Request Buffer] And in this case [If the "DeferredErrors" is set to the TableFlags field], the values of the ReturnValue and the RowCount fields of the ROP [RopGetContentsTable] response buffer might not be accurate. |  | Protocol | Server | Normative | Non-testable
MS-OXCFOLD_R1012 | 2.2.1.14.1 | [In RopGetContentsTable ROP Request Buffer] The bit name "NoNotifications" has value "0x10". |  | Protocol | Client | Normative | Unverified
MS-OXCFOLD_R1014 | 2.2.1.14.1 | [In RopGetContentsTable ROP Request Buffer] "NoNotification" is set to TableFlags field indicate: The contents table notifications to the client are disabled. |  | Protocol | Server | Normative | Non-testable
MS-OXCFOLD_R1015 | 2.2.1.14.1 | [In RopGetContentsTable ROP Request Buffer] Table notifications are specified in [MS-OXCNOTIF] section 2.2.1.1.1. |  | Protocol | Client | Informative | Unverified
MS-OXCFOLD_R1016 | 2.2.1.14.1 | [In RopGetContentsTable ROP Request Buffer] The bit name "SoftDeletes" has value "0x20". |  | Protocol | Client | Normative | Unverified
MS-OXCFOLD_R1017 | 2.2.1.14.1 | [In RopGetContentsTable ROP Request Buffer] If this bit [SoftDeletes] is set, the contents table lists only the messages that are soft deleted. |  | Protocol | Server | Normative | Test Case | This requirement can be enabled/disabled in the deployment.ptfconfig file.
MS-OXCFOLD_R665 | 2.2.1.14.1 | [In RopGetContentsTable ROP Request Buffer] If this bit [SoftDeletes] is not set, the contents table lists only the existing messages. |  | Protocol | Server | Normative | Test Case
MS-OXCFOLD_R1223 | 2.2.1.14.1 | [In RopGetContentsTable ROP Request Buffer] The listing of soft-deleted messages in a folder's contents table depends on whether the soft-deleted messages remain part of that folder's contents. |  | Protocol | Server | Informative | Unverified
MS-OXCFOLD_R1224 | 2.2.1.14.1 | [In RopGetContentsTable ROP Request Buffer] The location where soft-deleted messages are stored is up to the implementer of the protocol. |  | Protocol | Server | Normative | Non-testable
MS-OXCFOLD_R1019 | 2.2.1.14.1 | [In RopGetContentsTable ROP Request Buffer] The bit name "UseUnicode" has value "0x40". |  | Protocol | Client | Normative | Unverified
MS-OXCFOLD_R1020 | 2.2.1.14.1 | [In RopGetContentsTable ROP Request Buffer] If this bit [UseUnicode] is set, the columns that contain string data are returned in Unicode format. |  | Protocol | Server | Normative | Test Case
MS-OXCFOLD_R1021 | 2.2.1.14.1 | [In RopGetContentsTable ROP Request Buffer] If this bit [UseUnicode] is not set, the string data is encoded in the code page of the Logon object. |  | Protocol | Server | Normative | Test Case
MS-OXCFOLD_R1022 | 2.2.1.14.1 | [In RopGetContentsTable ROP Request Buffer] The bit name "ConversationMembers" has value "0x80". |  | Protocol | Client | Normative | Unverified
MS-OXCFOLD_R1023 | 2.2.1.14.1 | [In RopGetContentsTable ROP Request Buffer] "ConversationMembers" is set to TableFlags field indicate: The contents table lists messages pertaining to a single conversation (one result row represents a single message). |  | Protocol | Server | Normative | Unverified
MS-OXCFOLD_R1024 | 2.2.1.14.1 | [In RopGetContentsTable ROP Request Buffer] This bit [ConversationMembers] is valid only in conjunction with the UseUnicode bit and the DeferredErrors bit. |  | Protocol | Client | Normative | Unverified
MS-OXCFOLD_R1025 | 2.2.1.14.1 | [In RopGetContentsTable ROP Request Buffer] This bit [ConversationMembers] is supported only on the Root folder of a mailbox and on public folders. |  | Protocol | Server | Normative | Non-testable | Partially verified by derived requirements: MS-OXCFOLD_R10251, MS-OXCFOLD_R10252.
MS-OXCFOLD_R10251 | 2.2.1.14.1 | [In RopGetContentsTable ROP Request Buffer] This bit [ConversationMembers] is supported on the Root folder of a mailbox. | MS-OXCFOLD_R1025:p | Protocol | Server | Normative | Test Case
MS-OXCFOLD_R10252 | 2.2.1.14.1 | [In RopGetContentsTable ROP Request Buffer] This bit [ConversationMembers] is supported on public folders. | MS-OXCFOLD_R1025:p | Protocol | Server | Normative | Test Case
MS-OXCFOLD_R1026 | 2.2.1.14.2 | [In RopGetContentsTable ROP Response Buffer] The following descriptions define valid fields for the RopGetContentsTable ROP response buffer ([MS-OXCROPS] section 2.2.4.14.2). |  | Protocol | Server | Informative | Unverified
MS-OXCFOLD_R331 | 2.2.1.14.2 | [In RopGetContentsTable ROP Response Buffer] ReturnValue (4 bytes): An integer that indicates the result of the operation. |  | Protocol | Server | Normative | Non-testable | Verified by requirements: MS-OXCFOLD_R332, MS-OXCFOLD_R671, MS-OXCFOLD_R672, MS-OXCFOLD_R1178, MS-OXCFOLD_R1179.
MS-OXCFOLD_R332 | 2.2.1.14.2 | [In RopGetContentsTable ROP Response Buffer] ReturnValue (4 bytes): The server returns 0x00000000 to indicate success. |  | Protocol | Server | Normative | Adapter
MS-OXCFOLD_R745 | 2.2.1.14.2 | [In RopGetContentsTable ROP Response Buffer] ReturnValue (4 bytes): For details about common error codes, see [MS-OXCDATA] section 2.4. |  | Protocol | Server | Normative | Non-testable
MS-OXCFOLD_R333 | 2.2.1.14.2 | [In RopGetContentsTable ROP Response Buffer] RowCount (4 bytes): An integer that specifies the number of rows in the contents table. |  | Protocol | Server | Normative | Test Case
MS-OXCFOLD_R334 | 2.2.1.14.2 | [In RopGetContentsTable ROP Response Buffer] RowCount (4 bytes): If the TableFlags field of the ROP request buffer has the DeferredErrors bit set, the value of the RowCount field might not be accurate. |  | Protocol | Server | Normative | Non-testable
MS-OXCFOLD_R336 | 2.2.2 | [In Folder Object Properties] A Folder object can be created and modified by clients and servers. |  | Protocol | Both | Informative | Unverified
MS-OXCFOLD_R337 | 2.2.2 | [In Folder Object Properties] Except where noted, the constraints to which both clients and servers adhere when operating on a Folder object are defined in sections 2.2.2.1 through 2.2.2.2.2.7. |  | Protocol | Both | Informative | Unverified
MS-OXCFOLD_R338 | 2.2.2 | [In Folder Object Properties] Unless otherwise specified, a Folder object adheres to all property constraints specified in [MS-OXPROPS]. |  | Protocol | Server | Informative | Unverified
MS-OXCFOLD_R339 | 2.2.2 | [In Folder Object Properties] A Folder object can also contain other properties, as specified in [MS-OXOSFLD] and [MS-OXOSRCH]. |  | Protocol | Server | Informative | Unverified
MS-OXCFOLD_R1225 | 2.2.2 | [In Folder Object Properties] When a property is specified as read-only, it means that the property can be set only by the server. |  | Protocol | Server | Normative | Non-testable
MS-OXCFOLD_R340 | 2.2.2 | [In Folder Object Properties] [When a property is specified as read-only, it means that] Clients SHOULD NOT try to change the value of this property. |  | Protocol | Client | Normative | Unverified
MS-OXCFOLD_R1226 | 2.2.2 | [In Folder Object Properties] For details about how the server handles a client's attempt to set a read-only property, see [MS-OXCPRPT] section 3.2.5.4. |  | Protocol | Server | Informative | Unverified
MS-OXCFOLD_R342 | 2.2.2.1 | [In General Properties] The following properties [PidTagAccess, PidTagChangeKey, PidTagCreationTime, PidTagLastModificationTime] exist on Folder objects as well as on other messaging objects. |  | Protocol | Server | Informative | Unverified
MS-OXCFOLD_R343 | 2.2.2.1 | [In General Properties] These properties [PidTagAccess, PidTagChangeKey, PidTagCreationTime, PidTagLastModificationTime] are set by the server. |  | Protocol | Server | Normative | Non-testable
MS-OXCFOLD_R1251 | 2.2.2.1 | [In General Properties] These properties [PidTagAccess, PidTagChangeKey, PidTagCreationTime, PidTagLastModificationTime] are read-only to the client. |  | Protocol | Client | Normative | Unverified
MS-OXCFOLD_R746 | 2.2.2.1 | [In General Properties] [The following properties exist on Folder objects as well as on other messaging objects. These properties are set by the server and are read-only to the client.] PidTagAccess ([MS-OXCPRPT] section 2.2.1.1) PidTagChangeKey ([MS-OXCFXICS] section 2.2.1.2.7) PidTagCreationTime ([MS-OXCMSG] section 2.2.2.3) PidTagLastModificationTime ([MS-OXCMSG] section 2.2.2.2) |  | Protocol | Both | Informative | Unverified
MS-OXCFOLD_R344 | 2.2.2.2 | [In Folder Object Specific Properties] The properties that are specific to a Folder object are specified in sections 2.2.2.2.1 and in 2.2.2.2.2. |  | Protocol | Both | Informative | Unverified
MS-OXCFOLD_R345 | 2.2.2.2.1.1 | [In PidTagContentCount Property] Type: PtypInteger32 ([MS-OXCDATA] section 2.11.1) |  | Protocol | Server | Normative | Adapter
MS-OXCFOLD_R10345 | 2.2.2.2.1.1 | [In PidTagContentCount Property] The PidTagContentCount property ([MS-OXPROPS] section 2.637) specifies the number of messages in a folder, as computed by the message store. |  | Protocol | Server | Normative | Test Case
MS-OXCFOLD_R346 | 2.2.2.2.1.1 | [In PidTagContentCount Property] The value does not include FAI entries in the folder. |  | Protocol | Server | Normative | Test Case
MS-OXCFOLD_R347 | 2.2.2.2.1.2 | [In PidTagContentUnreadCount Property] Type: PtypInteger32 ([MS-OXCDATA] section 2.11.1) |  | Protocol | Server | Normative | Adapter
MS-OXCFOLD_R10347 | 2.2.2.2.1.2 | [In PidTagContentUnreadCount Property] The PidTagContentUnreadCount property ([MS-OXPROPS] section 2.639) specifies the number of unread messages in a folder, as computed by the message store. |  | Protocol | Server | Normative | Test Case
MS-OXCFOLD_R348 | 2.2.2.2.1.3 | [In PidTagDeletedOn Property] Type: PtypTime ([MS-OXCDATA] section 2.11.1) |  | Protocol | Server | Normative | Adapter
MS-OXCFOLD_R10348 | 2.2.2.2.1.3 | [In PidTagDeletedOn Property] The PidTagDeletedOn property ([MS-OXPROPS] section 2.661) specifies the time when the folder was soft deleted. |  | Protocol | Server | Normative | Test Case
MS-OXCFOLD_R349 | 2.2.2.2.1.4 | [In PidTagAddressBookEntryId Property] Type: PtypBinary ([MS-OXCDATA] section 2.11.1) |  | Protocol | Server | Normative | Adapter
MS-OXCFOLD_R10349 | 2.2.2.2.1.4 | [In PidTagAddressBookEntryId Property] The PidTagAddressBookEntryId property ([MS-OXPROPS] section 2.512) contains an Address Book EntryID structure, as specified in [MS-OXCDATA] section 2.2.5.2, that specifies the name-service entry ID of a directory object that refers to a public folder. <8> |  | Protocol | Server | Normative | Non-testable | Verified by derived requirement: MS-OXCFOLD_R350002.
MS-OXCFOLD_R350 | 2.2.2.2.1.4 | [In PidTagAddressBookEntryId Property] This property is set only for public folders. |  | Protocol | Server | Normative | Test Case
MS-OXCFOLD_R748 | 2.2.2.2.1.4 | [In PidTagAddressBookEntryId Property] For details about public folders, see [MS-OXCSTOR] section 1.3.1. |  | Protocol | Server | Informative | Unverified
MS-OXCFOLD_R35101 | 2.2.2.2.1.5 | [In PidTagFolderFlags Property] Type: PtypInteger32 ([MS-OXCDATA] section 2.11.1) |  | Protocol | Server | Normative | Adapter
MS-OXCFOLD_R1035110 | 2.2.2.2.1.5 | [In PidTagFolderFlags Property] The PidTagFolderId property ([MS-OXPROPS] section 2.692) contains a computed value that specifies the type or state of a folder. |  | Protocol | Server | Normative | Test Case
MS-OXCFOLD_R1035111 | 2.2.2.2.1.5 | [In PidTagFolderFlags Property] The value is a bitwise OR of zero or more values [1: IPM, 2: SEARCH, 4: NORMAL, 8: RULES] from the following table. |  | Protocol | Server | Normative | Adapter
MS-OXCFOLD_R1035103 | 2.2.2.2.1.5 | [In PidTagFolderFlags Property] [The folder flag named "IPM" specified] the folder belongs to the IPM subtree portion of the mailbox. |  | Protocol | Server | Normative | Test Case
MS-OXCFOLD_R1035105 | 2.2.2.2.1.5 | [In PidTagFolderFlags Property] [The folder flag named "SEARCH" specified] the folder contains the results of a search. |  | Protocol | Server | Normative | Test Case
MS-OXCFOLD_R1035107 | 2.2.2.2.1.5 | [In PidTagFolderFlags Property] [The folder flag named "NORMAL" specified] the folder is a generic folder that contains messages and other folders. |  | Protocol | Server | Normative | Test Case
MS-OXCFOLD_R1035109 | 2.2.2.2.1.5 | [In PidTagFolderFlags Property] [The folder flag named "RULES" specified] the folder has rules associated with it. |  | Protocol | Server | Normative | Test Case
MS-OXCFOLD_R351 | 2.2.2.2.1.6 | [In PidTagFolderId Property] Type: PtypInteger64 ([MS-OXCDATA] section 2.11.1) |  | Protocol | Server | Normative | Adapter
MS-OXCFOLD_R10351 | 2.2.2.2.1.6 | [In PidTagFolderId Property] The PidTagFolderId property ([MS-OXPROPS] section 2.691) contains a FID structure ([MS-OXCDATA] section 2.2.1.1) that uniquely identifies a folder. |  | Protocol | Server | Normative | Test Case
MS-OXCFOLD_R1027 | 2.2.2.2.1.7 | [In PidTagParentEntryId Property] Type: PtypBinary ([MS-OXCDATA] section 2.11.1) |  | Protocol | Server | Normative | Adapter
MS-OXCFOLD_R10027 | 2.2.2.2.1.7 | [In PidTagParentEntryId Property] The PidTagParentEntryId property ([MS-OXPROPS] section 2.849) contains a Folder EntryID structure, as specified in [MS-OXCDATA] section 2.2.4.1, that specifies the entry ID of the folder that contains the message or subfolder. |  | Protocol | Server | Normative | Test Case
MS-OXCFOLD_R1028 | 2.2.2.2.1.8 | [In PidTagHierarchyChangeNumber Property] Type: PtypInteger32 ([MS-OXCDATA] section 2.11.1) |  | Protocol | Server | Normative | Adapter
MS-OXCFOLD_R10028 | 2.2.2.2.1.8 | [In PidTagHierarchyChangeNumber Property] The PidTagHierarchyChangeNumber property ([MS-OXPROPS] section 2.711) specifies the number of subfolders in the folder. |  | Protocol | Server | Normative | Test Case
MS-OXCFOLD_R352 | 2.2.2.2.1.8 | [In PidTagHierarchyChangeNumber Property] The value of this property [PidTagHierarchyChangeNumber] monotonically increases every time a subfolder is added to or deleted from the folder. |  | Protocol | Server | Normative | Test Case
MS-OXCFOLD_R352001 | 2.2.2.2.1.9 | [In PidTagHierRev Property] Type: PtypTime ([MS-OXCDATA] section 2.11.1) |  | Protocol | Server | Normative | Test Case
MS-OXCFOLD_R352002 | 2.2.2.2.1.9 | [In PidTagHierRev Property] The PidTagHierRev property ([MS-OXPROPS] section 2.712) specifies the time, in Coordinated Universal Time (UTC), to trigger the client in cached mode to synchronize the folder hierarchy. |  | Protocol | Server | Normative | Test Case
MS-OXCFOLD_R353 | 2.2.2.2.1.10 | [In PidTagMessageSize Property] Type: PtypInteger32 ([MS-OXCDATA] section 2.11.1) |  | Protocol | Server | Normative | Adapter
MS-OXCFOLD_R10353 | 2.2.2.2.1.10 | [In PidTagMessageSize Property] The PidTagMessageSize property ([MS-OXPROPS] section 2.787) specifies the aggregate size of messages in the folder. |  | Protocol | Server | Normative | Test Case
MS-OXCFOLD_R354 | 2.2.2.2.1.11 | [In PidTagMessageSizeExtended Property] Type: PtypInteger64 ([MS-OXCDATA] section 2.11.1) |  | Protocol | Server | Normative | Test Case
MS-OXCFOLD_R10354 | 2.2.2.2.1.11 | [In PidTagMessageSizeExtended Property] The PidTagMessageSizeExtended property ([MS-OXPROPS] section 2.788) specifies the 64-bit version of the PidTagMessageSize property (section 2.2.2.2.1.7). |  | Protocol | Server | Normative | Test Case
MS-OXCFOLD_R355 | 2.2.2.2.1.12 | [In PidTagSubfolders Property] Type: PtypBoolean ([MS-OXCDATA] section 2.11.1) |  | Protocol | Server | Normative | Adapter
MS-OXCFOLD_R10355 | 2.2.2.2.1.12 | [In PidTagSubfolders Property] The PidTagSubfolders property ([MS-OXPROPS] section 2.1022) specifies whether the folder has any subfolders. |  | Protocol | Server | Normative | Test Case
MS-OXCFOLD_R1029 | 2.2.2.2.1.12 | [In PidTagSubfolders Property] The value of this property [PidTagSubfolders] is nonzero if the folder has subfolders. |  | Protocol | Server | Normative | Test Case
MS-OXCFOLD_R1030 | 2.2.2.2.1.12 | [In PidTagSubfolders Property] [if the folder does not have subfolders,] the value is zero otherwise. |  | Protocol | Server | Normative | Test Case
MS-OXCFOLD_R3000 | 2.2.2.2.1.13 | [In PidTagLocalCommitTime Property] Type: PtypTime ([MS-OXCDATA] section 2.11.1). |  | Protocol | Server | Normative | Adapter
MS-OXCFOLD_R3001 | 2.2.2.2.1.13 | [In PidTagLocalCommitTime Property] The PidTagLocalCommitTime property ([MS-OXPROPS] section 2.763) specifies the time, in Coordinated Universal Time (UTC), that the folder was last changed. |  | Protocol | Server | Normative | Non-testable
MS-OXCFOLD_R3002 | 2.2.2.2.1.14 | [In PidTagLocalCommitTimeMax Property] Type: PtypTime ([MS-OXCDATA] section 2.11.1). |  | Protocol | Server | Normative | Adapter
MS-OXCFOLD_R3003 | 2.2.2.2.1.14 | [In PidTagLocalCommitTimeMax Property] The PidTagLocalCommitTimeMax property ([MS-OXPROPS] section 2.764) specifies the most recent time that a top level object within a folder was changed. |  | Protocol | Server | Normative | Non-testable
MS-OXCFOLD_R3004 | 2.2.2.2.1.14 | [In PidTagLocalCommitTimeMax Property] Top level objects include messages and subfolders within the folder but not objects within the folder's subfolders. |  | Protocol | Server | Normative | Unverified
MS-OXCFOLD_R3005 | 2.2.2.2.1.15 | [In PidTagDeletedCountTotal Property] Type: PtypInteger32 ([MS-OXCDATA] section 2.11.1). |  | Protocol | Server | Normative | Adapter
MS-OXCFOLD_R3006 | 2.2.2.2.1.15 | [In PidTagDeletedCountTotal Property] The PidTagDeletedCountTotal property ([MS-OXPROPS] section 2.660) specifies the total number of messages that have been deleted from a folder, excluding messages that have been deleted from the folder's subfolders. |  | Protocol | Server | Normative | Test Case
MS-OXCFOLD_R356 | 2.2.2.2.2.1 | [In PidTagAttributeHidden Property] Type: PtypBoolean ([MS-OXCDATA] section 2.11.1) |  | Protocol | Both | Normative | Adapter
MS-OXCFOLD_R10356 | 2.2.2.2.2.1 | [In PidTagAttributeHidden Property] The PidTagAttributeHidden property ([MS-OXPROPS] section 2.602) specifies whether the folder is hidden. |  | Protocol | Both | Normative | Test Case
MS-OXCFOLD_R1032 | 2.2.2.2.2.1 | [In PidTagAttributeHidden Property] The value of this property [PidTagAttributeHidden] is nonzero if the folder is hidden. |  | Protocol | Both | Normative | Test Case
MS-OXCFOLD_R1033 | 2.2.2.2.2.1 | [In PidTagAttributeHidden Property] The value is zero otherwise [If the folder is not hidden]. |  | Protocol | Both | Normative | Test Case
MS-OXCFOLD_R359 | 2.2.2.2.2.2 | [In PidTagComment Property] Type: PtypString ([MS-OXCDATA] section 2.11.1) |  | Protocol | Both | Normative | Adapter
MS-OXCFOLD_R10359 | 2.2.2.2.2.2 | [In PidTagComment Property] The PidTagComment property ([MS-OXPROPS] section 2.628) contains a comment about the purpose or content of the folder. |  | Protocol | Both | Normative | Test Case
MS-OXCFOLD_R1034 | 2.2.2.2.2.2 | [In PidTagComment Property] This property [PidTagComment] is present only if the client sets it when the folder is created. |  | Protocol | Both | Normative | Test Case
MS-OXCFOLD_R1035 | 2.2.2.2.2.2 | [In PidTagComment Property] The client sets the property [PidTagComment] by specifying a comment in the Comment field of the RopCreateFolder request (section 2.2.2.1). |  | Protocol | Client | Normative | Unverified
MS-OXCFOLD_R1036 | 2.2.2.2.2.3 | [In PidTagContainerClass Property] Type: PtypString ([MS-OXCDATA] section 2.11.1) |  | Protocol | Both | Normative | Adapter
MS-OXCFOLD_R10036 | 2.2.2.2.2.3 | [In PidTagContainerClass Property] The PidTagContainerClass property ([MS-OXPROPS] section 2.633) specifies the type of Message object that the folder contains. |  | Protocol | Both | Normative | Test Case
MS-OXCFOLD_R1038 | 2.2.2.2.2.3 | [In PidTagContainerClass Property] The value of this property [PidTagContainerClass] MUST begin with "IPF.". |  | Protocol | Both | Normative | Test Case
MS-OXCFOLD_R1227 | 2.2.2.2.2.4 | [PidTagContainerHierarchy Property] Type: PtypObject ([MS-OXCDATA] section 2.11.1) |  | Protocol | Both | Normative | Unverified
MS-OXCFOLD_R1228 | 2.2.2.2.2.4 | [PidTagContainerHierarchy Property] The PidTagContainerHierarchy property ([MS-OXPROPS] section 2.636) contains identifiers of the subfolders that are contained in the folder. |  | Protocol | Both | Normative | Unverified
MS-OXCFOLD_R1229 | 2.2.2.2.2.4 | [PidTagContainerHierarchy Property] This property [PidTagContainerHierarchy] is used in a download operation, as specified in [MS-OXCFXICS] section 2.2.1.7 and section 3.2.5.10. |  | Protocol | Both | Informative | Unverified
MS-OXCFOLD_R360 | 2.2.2.2.2.5 | [In PidTagDisplayName Property] Type: PtypString ([MS-OXCDATA] section 2.11.1) |  | Protocol | Both | Normative | Adapter
MS-OXCFOLD_R10360 | 2.2.2.2.2.5 | [In PidTagDisplayName Property] The PidTagDisplayName property ([MS-OXPROPS] section 2.667) specifies the display name of the folder. |  | Protocol | Both | Normative | Non-testable | Verified by requirement: MS-OXCFOLD_R54.
MS-OXCFOLD_R1039 | 2.2.2.2.2.5 | [In PidTagDisplayName Property] Sibling folders MUST have unique display names. |  | Protocol | Both | Normative | Test Case
MS-OXCFOLD_R1230 | 2.2.2.2.2.6 | [PidTagFolderAssociatedContents Property] Type: PtypObject ([MS-OXCDATA] section 2.11.1) |  | Protocol | Both | Normative | Unverified
MS-OXCFOLD_R1231 | 2.2.2.2.2.6 | [PidTagFolderAssociatedContents Property] The PidTagFolderAssociatedContents property ([MS-OXPROPS] section 2.690) contains identifiers of the FAI messages that are contained in the folder. |  | Protocol | Both | Normative | Unverified
MS-OXCFOLD_R1232 | 2.2.2.2.2.6 | [PidTagFolderAssociatedContents Property] This property [PidTagFolderAssociatedContents] is used in a download operation, as specified in [MS-OXCFXICS] section 2.2.1.7 and section 3.2.5.10. |  | Protocol | Both | Informative | Unverified
MS-OXCFOLD_R362 | 2.2.2.2.2.7 | [In PidTagFolderType Property] Type: PtypInteger32 ([MS-OXCDATA] section 2.11.1) |  | Protocol | Both | Normative | Adapter
MS-OXCFOLD_R10362 | 2.2.2.2.2.7 | [In PidTagFolderType Property] The PidTagFolderType property ([MS-OXPROPS] section 2.693) specifies the type of the folder. |  | Protocol | Both | Normative | Non-testable | Verified by requirements: MS-OXCFOLD_R810, MS-OXCFOLD_R811, MS-OXCFOLD_R812.
MS-OXCFOLD_R363 | 2.2.2.2.2.7 | [In PidTagFolderType Property] The valid values [0, 1, 2] of the PidTagFolderType property are listed in the following table. |  | Protocol | Both | Informative | Unverified
MS-OXCFOLD_R810 | 2.2.2.2.2.7 | [In PidTagFolderType Property] FOLDER_ROOT (0): The Root folder of the folder hierarchy table; that is, a folder that has no parent folder. |  | Protocol | Both | Normative | Test Case
MS-OXCFOLD_R811 | 2.2.2.2.2.7 | [In PidTagFolderType Property] FOLDER_GENERIC (1): A generic folder that contains messages and other folders. |  | Protocol | Both | Normative | Test Case
MS-OXCFOLD_R812 | 2.2.2.2.2.7 | [In PidTagFolderType Property] FOLDER_SEARCH (2): A folder that contains the results of a search, in the form of links to messages that meet search criteria. |  | Protocol | Both | Normative | Test Case
MS-OXCFOLD_R367 | 2.2.2.2.2.8 | [In PidTagRights Property] Type: PtypInteger32 ([MS-OXCDATA] section 2.11.1) |  | Protocol | Both | Normative | Adapter
MS-OXCFOLD_R749 | 2.2.2.2.2.8 | [In PidTagRights Property] This property's format is the same as that of the PidTagMemberRights property ([MS-OXCPERM] section 2.2.1.7). |  | Protocol | Client | Normative | Unverified
MS-OXCFOLD_R10367 | 2.2.2.2.2.8 | [In PidTagRights Property] The PidTagRights property ([MS-OXPROPS] section 2.926) specifies the client's folder permissions. |  | Protocol | Client | Normative | Unverified
MS-OXCFOLD_R368 | 2.2.2.2.2.8 | [In PidTagRights Property] The FreeBusyDetailed flag and the FreeBusySimple flag do not apply to the PidTagRights property. |  | Protocol | Client | Normative | Unverified
MS-OXCFOLD_R1042 | 2.2.2.2.2.9 | [In PidTagAccessControlListData Property] Type: PtypBinary ([MS-OXCDATA] section 2.11.1) |  | Protocol | Both | Normative | Adapter
MS-OXCFOLD_R10042 | 2.2.2.2.2.9 | [In PidTagAccessControlListData Property] The PidTagAccessControlListData property ([MS-OXCPERM] section 2.2.3) contains the access control list (ACL) of the folder.<9> |  | Protocol | Client | Normative | Unverified
MS-OXCFOLD_R375 | 3.1.1 | [In Abstract Data Model] This section describes a conceptual model of possible data organization that an implementation maintains to participate in this protocol. |  | Protocol | Client | Informative | Unverified
MS-OXCFOLD_R376 | 3.1.1 | [In Abstract Data Model] The described organization is provided to facilitate the explanation of how the protocol behaves. |  | Protocol | Client | Informative | Unverified
MS-OXCFOLD_R377 | 3.1.1 | [In Abstract Data Model] This document [Folder Object Protocol Specification] does not mandate that implementations adhere to this model, as long as their external behavior is consistent with that specified in this document[Folder Object Protocol Specification]. |  | Protocol | Client | Informative | Unverified
MS-OXCFOLD_R3007 | 3.1.1.1 | [In Hierarchy Table] A hierarchy table contains information about the subfolders contained in a folder. |  | Protocol | Server | Normative | Non-testable | Verified by requirements: MS-OXCFOLD_R801, MS-OXCFOLD_R802, MS-OXCFOLD_R805, MS-OXCFOLD_R809.
MS-OXCFOLD_R3008 | 3.1.1.1 | [In Hierarchy Table] Each row of a hierarchy table contains a set of columns with information about one folder. |  | Protocol | Server | Normative | Non-testable | Verified by requirements: MS-OXCFOLD_R801, MS-OXCFOLD_R802, MS-OXCFOLD_R805, MS-OXCFOLD_R809.
MS-OXCFOLD_R378 | 3.1.1.1 | [In Hierarchy Table] A hierarchy table is implemented by message store providers and is used primarily by clients to show the hierarchy within a folder, displayed as a tree of folders and subfolders. |  | Protocol | Server | Normative | Non-testable | Verified by requirements: MS-OXCFOLD_R801, MS-OXCFOLD_R802, MS-OXCFOLD_R805, MS-OXCFOLD_R809.
MS-OXCFOLD_R381 | 3.1.1.1 | [In Hierarchy Table] The following are the two types of hierarchy tables: Standard, Soft deleted. |  | Protocol | Server | Informative | Unverified
MS-OXCFOLD_R382 | 3.1.1.1 | [In Hierarchy Table] The standard table contains only folders that were not deleted. |  | Protocol | Server | Normative | Non-testable | Verified by requirements: MS-OXCFOLD_R801, MS-OXCFOLD_R802, MS-OXCFOLD_R805, MS-OXCFOLD_R809.
MS-OXCFOLD_R383 | 3.1.1.1 | [In Hierarchy Table] The soft-deleted table contains only folders that have been soft deleted. |  | Protocol | Server | Normative | Non-testable | Verified by requirement: MS-OXCFOLD_R806.
MS-OXCFOLD_R384 | 3.1.1.1 | [In Hierarchy Table] A hierarchy table is obtained by using the RopGetHierarchyTable ROP ([MS-OXCROPS] section 2.2.4.13). |  | Protocol | Server | Informative | Unverified
MS-OXCFOLD_R3009 | 3.1.1.2 | [In Contents Table] A contents table contains information about the Message objects contained in a folder. |  | Protocol | Server | Normative | Non-testable | Verified by requirements: MS-OXCFOLD_R662, MS-OXCFOLD_R663, MS-OXCFOLD_R1014, MS-OXCFOLD_R1017, MS-OXCFOLD_R665, MS-OXCFOLD_R1023.
MS-OXCFOLD_R3010 | 3.1.1.2 | [In Contents Table] Each row of a contents table contains a set of columns with information about one Message object. |  | Protocol | Server | Normative | Non-testable | Verified by requirements: MS-OXCFOLD_R662, MS-OXCFOLD_R663, MS-OXCFOLD_R1014, MS-OXCFOLD_R1017, MS-OXCFOLD_R665, MS-OXCFOLD_R1023.
MS-OXCFOLD_R385 | 3.1.1.2 | [In Contents Table] A contents table is implemented by message store providers and is used primarily by clients and to show the messages contained in a folder. |  | Protocol | Server | Normative | Non-testable | Verified by requirements: MS-OXCFOLD_R662, MS-OXCFOLD_R663, MS-OXCFOLD_R1014, MS-OXCFOLD_R1017, MS-OXCFOLD_R665, MS-OXCFOLD_R1023.
MS-OXCFOLD_R387 | 3.1.1.2 | [In Contents Table] The following are the four types of contents tables: Standard, Standard soft deleted, FAI, FAI soft deleted. |  | Protocol | Server | Informative | Unverified
MS-OXCFOLD_R388 | 3.1.1.2 | [In Contents Table] A standard contents table contains only standard (non-FAI) messages. |  | Protocol | Server | Normative | Non-testable | Verified by requirement: MS-OXCFOLD_R663.
MS-OXCFOLD_R389 | 3.1.1.2 | [In Contents Table] A FAI contents table contains only FAI messages. |  | Protocol | Server | Normative | Non-testable | Verified by requirement: MS-OXCFOLD_R662.
MS-OXCFOLD_R390 | 3.1.1.2 | [In Contents Table] For more information about FAI messages, see [MS-OXCMSG] section 1.3.2. |  | Protocol | Server | Informative | Unverified
MS-OXCFOLD_R391 | 3.1.1.2 | [In Contents Table] The soft-deleted views contain only messages that have been soft deleted. |  | Protocol | Server | Normative | Non-testable | Verified by requirement: MS-OXCFOLD_R1017.
MS-OXCFOLD_R392 | 3.1.1.2 | [In Contents Table] A contents table is obtained by using the RopGetContentsTable ROP ([MS-OXCROPS] section 2.2.4.14). |  | Protocol | Server | Informative | Unverified
MS-OXCFOLD_R393 | 3.1.4.1 | [In Opening a Folder] Before any data can be read from or written to a folder, the client opens the folder. |  | Protocol | Client | Normative | Unverified
MS-OXCFOLD_R394 | 3.1.4.1 | [In Opening a Folder] The client MUST have sufficient access rights to the folder for this operation to succeed. |  | Protocol | Server | Normative | Test Case
MS-OXCFOLD_R395 | 3.1.4.1 | [In Opening a Folder] To open an existing folder, the client sends the RopOpenFolder ROP request ([MS-OXCROPS] section 2.2.4.1). |  | Protocol | Client | Normative | Unverified
MS-OXCFOLD_R396 | 3.1.4.1 | [In Opening a Folder] To send this request [RopOpenFolder request], the client first obtains the FID ([MS-OXCDATA] section 2.2.1.1) for the Folder object to be opened. |  | Protocol | Client | Normative | Unverified
MS-OXCFOLD_R397 | 3.1.4.1 | [In Opening a Folder] The FID can be retrieved from the hierarchy table that contains the folder's information by including the PidTagFolderId property (section 2.2.2.2.1.6) in a RopSetColumns request ([MS-OXCROPS] section 2.2.5.1.1). |  | Protocol | Server | Normative | Test Case
MS-OXCFOLD_R398 | 3.1.4.1 | [In Opening a Folder] The Folder object that is opened can be used in subsequent operations. |  | Protocol | Server | Informative | Unverified
MS-OXCFOLD_R399 | 3.1.4.1 | [In Opening a Folder] When the client completes operations on the Folder object, the client MUST release the object as specified in section 3.1.5.1. |  | Protocol | Client | Normative | Unverified
MS-OXCFOLD_R400 | 3.1.4.2 | [In Creating a Folder] Before any data can be read from or written to a folder, the client opens the folder as specified in section 3.1.4.1. |  | Protocol | Client | Normative | Unverified
MS-OXCFOLD_R1043 | 3.1.4.2 | [In Creating a Folder] If the folder does not exist, the client creates the folder. |  | Protocol | Client | Normative | Unverified
MS-OXCFOLD_R401 | 3.1.4.2 | [In Creating a Folder] Before a folder can be created, the parent folder MUST already exist. |  | Protocol | Client | Normative | Unverified
MS-OXCFOLD_R402 | 3.1.4.2 | [In Creating a Folder] To create a folder, the client sends the RopCreateFolder ROP request ([MS-OXCROPS] section 2.2.4.2). |  | Protocol | Client | Normative | Unverified
MS-OXCFOLD_R403 | 3.1.4.2 | [In Creating a Folder] The Folder object that is returned by the RopCreateFolder ROP can be used in subsequent operations. |  | Protocol | Server | Informative | Unverified
MS-OXCFOLD_R404 | 3.1.4.2 | [In Creating a Folder] When the client completes operations on the Folder object, the client MUST release the object as specified in section 3.1.5.1. |  | Protocol | Client | Normative | Unverified
MS-OXCFOLD_R405 | 3.1.4.3 | [In Deleting a Folder] To be deleted, a folder MUST exist, and the client needs the access rights to delete it. |  | Protocol | Server | Normative | Test Case
MS-OXCFOLD_R1044 | 3.1.4.3 | [In Deleting a Folder] To delete a folder, the client sends a RopDeleteFolder ROP request ([MS-OXCROPS] section 2.2.4.3). |  | Protocol | Client | Normative | Unverified
MS-OXCFOLD_R406 | 3.1.4.3 | [In Deleting a Folder] If the folder is not empty, the client sets the DeleteFolderFlags field to delete all existing subfolders and messages, as specified in section 2.2.1.3.1. |  | Protocol | Server | Normative | Non-testable | Verified by requirement: MS-OXCFOLD_R82.
MS-OXCFOLD_R407 | 3.1.4.3 | [In Deleting a Folder] The DeleteFolderFlags field can also be used to specify a hard deletion, when the DELETE_HARD_DELETE bit is set. |  | Protocol | Server | Normative | Non-testable | Verified by requirement: MS-OXCFOLD_R764.
MS-OXCFOLD_R408 | 3.1.4.3 | [In Deleting a Folder] The PartialCompletion field of the ROP response, as specified in section 2.2.1.3.2, indicates whether there are any subfolders or messages that could not be deleted and, consequently, that the folder was not deleted. |  | Protocol | Server | Normative | Test Case | This requirement can be enabled/disabled in the deployment.ptfconfig file.
MS-OXCFOLD_R409 | 3.1.4.4 | [In Setting Up a Search Folder] The client creates a search folder by using the RopCreateFolder ROP ([MS-OXCROPS] section 2.2.4.2) with the FolderType field set to the value 2, as specified in section 2.2.1.2.1. |  | Protocol | Server | Normative | Test Case
MS-OXCFOLD_R1045 | 3.1.4.4 | [In Setting Up a Search Folder] For details about creating a folder, see section 3.1.4.2. |  | Protocol | Client | Informative | Unverified
MS-OXCFOLD_R410 | 3.1.4.4 | [In Setting Up a Search Folder] The client fills a search folder by applying search criteria and a search scope to the search folder. |  | Protocol | Client | Normative | Unverified
MS-OXCFOLD_R411 | 3.1.4.4 | [In Setting Up a Search Folder] The search criteria determine which messages are included in the folder, and the search scope determines the folders that are searched. |  | Protocol | Server | Informative | Unverified
MS-OXCFOLD_R413 | 3.1.4.4 | [In Setting Up a Search Folder] To set the search criteria and search scope for a search folder, the client sends a RopSetSearchCriteria ROP request ([MS-OXCROPS] section 2.2.4.4) with bits of the SearchFlags field set to control the details of how the search is performed, as specified in section 2.2.1.4.1. |  | Protocol | Client | Normative | Unverified
MS-OXCFOLD_R412 | 3.1.4.4 | [In Setting Up a Search Folder] The ROP request includes restrictions to specify the search criteria and FIDs ([MS-OXCDATA] section 2.2.1.1) to specify the search scope. |  | Protocol | Client | Informative | Unverified
MS-OXCFOLD_R1252 | 3.1.4.4 | [In Setting Up a Search Folder] A search folder cannot be included in its own search scope. |  | Protocol | Client | Normative | Unverified
MS-OXCFOLD_R1233 | 3.1.4.4 | [In Setting Up a Search Folder] [A search folder cannot be included in its own search scope] Therefore, the FolderIds field MUST NOT include the FID of the search folder. |  | Protocol | Server | Normative | Test Case
MS-OXCFOLD_R1046 | 3.1.4.4 | [In Setting Up a Search Folder] To access the results of a search, the client sends a RopGetContentsTable ROP request ([MS-OXCROPS] section 2.2.4.14) to obtain the contents table of the search folder, as specified in section 3.1.4.10. |  | Protocol | Client | Normative | Unverified
MS-OXCFOLD_R414 | 3.1.4.4 | [In Setting Up a Search Folder] [To access the results of a search, the client sends a RopGetContentsTable ROP request ([MS-OXCROPS] section 2.2.4.14) to obtain the contents table of the search folder, as specified in section 3.1.4.10.] The messages that match the search criteria are specified in the table. |  | Protocol | Client | Normative | Unverified
MS-OXCFOLD_R415 | 3.1.4.4 | [In Setting Up a Search Folder] When the client is finished using a search folder, the folder can either be deleted or remain open for later use. |  | Protocol | Client | Normative | Unverified
MS-OXCFOLD_R416 | 3.1.4.4 | [In Setting Up a Search Folder] Note that if the search folder is deleted, only message links are deleted. |  | Protocol | Client | Normative | Unverified
MS-OXCFOLD_R417 | 3.1.4.4 | [In Setting Up a Search Folder] [If the search folder is deleted,] the actual messages remain in their [folder's] parent folders. |  | Protocol | Client | Normative | Unverified
MS-OXCFOLD_R418 | 3.1.4.5 | [In Getting Details About a Search Folder] To obtain details about a search folder, the client sends a RopGetSearchCriteria ROP request ([MS-OXCROPS] section 2.2.4.5) with the appropriate values in the IncludeRestriction and IncludeFolders fields, as specified in section 2.2.1.5.1, to specify the details to be included in the response. |  | Protocol | Server | Normative | Non-testable | Verified by requirements: MS-OXCFOLD_R130, MS-OXCFOLD_R129, MS-OXCFOLD_R131, MS-OXCFOLD_R132.
MS-OXCFOLD_R451 | 3.1.4.5 | [In Getting Details About a Search Folder] The details about a search folder can include the search criteria, a list of the folders that are being searched, and the status of the search folder. |  | Protocol | Server | Normative | Non-testable | Verified by requirements: MS-OXCFOLD_R1108, MS-OXCFOLD_R701, MS-OXCFOLD_R173, MS-OXCFOLD_R1115, MS-OXCFOLD_R200, MS-OXCFOLD_R1123, MS-OXCFOLD_R230, MS-OXCFOLD_R1132, MS-OXCFOLD_R248, MS-OXCFOLD_R1140, MS-OXCFOLD_R267, MS-OXCFOLD_R1150, MS-OXCFOLD_R289, MS-OXCFOLD_R1157.
MS-OXCFOLD_R419 | 3.1.4.5 | [In Getting Details About a Search Folder] For details about how the client sets up a search folder, see section 3.1.4.4. |  | Protocol | Client | Informative | Unverified
MS-OXCFOLD_R420 | 3.1.4.6 | [In Moving a Folder and Its Contents] To move particular messages from one folder to another, the client sends a RopMoveCopyMessages ROP request ([MS-OXCROPS] section 2.2.4.6) with the WantCopy field set to zero (FALSE), as specified in section 2.2.1.6.1. |  | Protocol | Server | Normative | Non-testable | Verified by requirements: MS-OXCFOLD_R159, MS-OXCFOLD_R160.
MS-OXCFOLD_R452 | 3.1.4.6 | [In Moving a Folder and Its Contents] The client's request includes a list of MIDs ([MS-OXCDATA] section 2.2.1.2) that specify the messages to be moved. |  | Protocol | Client | Normative | Unverified
MS-OXCFOLD_R423 | 3.1.4.6 | [In Moving a Folder and Its Contents] To move a folder from one parent folder to another, the client sends a RopMoveFolder ROP request ([MS-OXCROPS] section 2.2.4.7). |  | Protocol | Server | Normative | Test Case
MS-OXCFOLD_R424 | 3.1.4.6 | [In Moving a Folder and Its Contents] All of the folder's messages and subfolders are moved with the folder. |  | Protocol | Server | Normative | Non-testable | Verified by requirement: MS-OXCFOLD_R170.
MS-OXCFOLD_R421 | 3.1.4.6 | [In Moving a Folder and Its Contents] The RopMoveCopyMessages ROP request and RopMoveFolder ROP request are processed asynchronously if the client sets the WantAsynchronous field of the request to nonzero (TRUE), as specified in sections 2.2.1.6.1 and 2.2.1.7.1. |  | Protocol | Server | Normative | Unverified
MS-OXCFOLD_R422 | 3.1.4.6 | [In Moving a Folder and Its Contents] For details about asynchronous processing, see section 3.1.5.2. |  | Protocol | Server | Informative | Unverified
MS-OXCFOLD_R427 | 3.1.4.7 | [In Copying a Folder and Its Contents] To copy particular messages from one folder to another, the client sends a RopMoveCopyMessages ROP request ([MS-OXCROPS] section 2.2.4.6) with the WantCopy field set to nonzero (TRUE), as specified in section 2.2.1.6.1. |  | Protocol | Server | Normative | Non-testable | Verified by requirements: MS-OXCFOLD_R159, MS-OXCFOLD_R160.
MS-OXCFOLD_R1047 | 3.1.4.7 | [In Copying a Folder and Its Contents] The client's request includes a list of MIDs ([MS-OXCDATA] section 2.2.1.2) that specify the messages to be copied. |  | Protocol | Client | Normative | Unverified
MS-OXCFOLD_R1048 | 3.1.4.7 | [In Copying a Folder and Its Contents] To copy a folder from one parent folder to another, the client sends a RopCopyFolder ROP request ([MS-OXCROPS] section 2.2.4.8). |  | Protocol | Server | Normative | Test Case
MS-OXCFOLD_R428 | 3.1.4.7 | [In Copying a Folder and Its Contents] All of the messages in the source folder are duplicated in the new folder. |  | Protocol | Server | Normative | Non-testable | Verified by requirement: MS-OXCFOLD_R198.
MS-OXCFOLD_R429 | 3.1.4.7 | [In Copying a Folder and Its Contents] If the WantRecursive field is set to nonzero (TRUE), as specified in section 2.2.1.8.1, the subfolders that are contained in the source folder are also duplicated in the new folder. |  | Protocol | Server | Normative | Test Case
MS-OXCFOLD_R430 | 3.1.4.7 | [In Copying a Folder and Its Contents] The RopMoveCopyMessages ROP request and RopCopyFolder ROP request are processed asynchronously if the client sets the WantAsynchronous field of the request to nonzero (TRUE), as specified in sections 2.2.1.6.1 and 2.2.1.7.1. |  | Protocol | Server | Normative | Unverified
MS-OXCFOLD_R431 | 3.1.4.7 | [In Copying a Folder and Its Contents] For details about asynchronous processing, see section 3.1.5.2. |  | Protocol | Client | Informative | Unverified
MS-OXCFOLD_R43201 | 3.1.4.8 | [In Deleting the Contents of a Folder] To delete all messages and subfolders from a folder without deleting the folder itself, the client sends either a RopEmptyFolder ROP request ([MS-OXCROPS] section 2.2.4.9) [or a RopHardDeleteMessagesAndSubfolders ROP request ([MS-OXCROPS] section 2.2.4.10)]. |  | Protocol | Server | Normative | Test Case
MS-OXCFOLD_R43202 | 3.1.4.8 | [In Deleting the Contents of a Folder] To delete all messages and subfolders from a folder without deleting the folder itself, the client sends [either a RopEmptyFolder ROP request ([MS-OXCROPS] section 2.2.4.9)] or a RopHardDeleteMessagesAndSubfolders ROP request ([MS-OXCROPS] section 2.2.4.10). |  | Protocol | Server | Normative | Test Case
MS-OXCFOLD_R433 | 3.1.4.8 | [In Deleting the Contents of a Folder] The client uses the RopEmptyFolder ROP for a soft delete [and the RopHardDeleteMessagesAndSubfolders ROP for a hard delete]. |  | Protocol | Server | Normative | Non-testable | Verified by requirement: MS-OXCFOLD_R225.
MS-OXCFOLD_R434 | 3.1.4.8 | [In Deleting the Contents of a Folder] The client uses [the RopEmptyFolder ROP for a soft delete and] the RopHardDeleteMessagesAndSubfolders ROP for a hard delete. |  | Protocol | Server | Normative | Non-testable | Verified by requirement: MS-OXCFOLD_R113801.
MS-OXCFOLD_R1049 | 3.1.4.8 | [In Deleting the Contents of a Folder] A message that has been soft deleted [only for RopEmptyFolder] can be recovered only by opening it, copying its contents to a new message, and then saving the new message. |  | Protocol | Server | Normative | Unverified
MS-OXCFOLD_R1050 | 3.1.4.8 | [In Deleting the Contents of a Folder] For details about opening and saving a Message object, see [MS-OXCMSG]. |  | Protocol | Client | Informative | Unverified
MS-OXCFOLD_R105001 | 3.1.4.8 | [In Deleting the Contents of a Folder] For details about copying a Message object from one folder to another, see section 3.1.4.7. |  | Protocol | Client | Informative | Unverified
MS-OXCFOLD_R436 | 3.1.4.8 | [In Deleting the Contents of a Folder] To remove particular messages from a folder, the client sends [either] a RopDeleteMessages ROP request ([MS-OXCROPS] section 2.2.4.11) [or a RopHardDeleteMessages ROP request ([MS-OXCROPS] section 2.2.4.12)]. |  | Protocol | Server | Normative | Test Case
MS-OXCFOLD_R437 | 3.1.4.8 | [In Deleting the Contents of a Folder] To remove particular messages from a folder, the client sends [either a RopDeleteMessages ROP request ([MS-OXCROPS] section 2.2.4.11) or] a RopHardDeleteMessages ROP request ([MS-OXCROPS] section 2.2.4.12). |  | Protocol | Server | Normative | Test Case
MS-OXCFOLD_R1052 | 3.1.4.8 | [In Deleting the Contents of a Folder] For details about asynchronous processing, see section 3.1.5.2. |  | Protocol | Client | Informative | Unverified
MS-OXCFOLD_R438 | 3.1.4.9 | [In Getting a Hierarchy Table] To retrieve a hierarchy table that is associated with a folder, the client sends a RopGetHierarchyTable ROP request ([MS-OXCROPS] section 2.2.4.13) with the appropriate bits set in the TableFlags field, as specified in section 2.2.1.13.1. |  | Protocol | Client | Normative | Unverified
MS-OXCFOLD_R440 | 3.1.4.9 | [In Getting a Hierarchy Table] Subsequent operations can be executed on the Table object that is returned by the RopGetHierarchyTable ROP. |  | Protocol | Server | Informative | Unverified
MS-OXCFOLD_R441 | 3.1.4.9 | [In Getting a Hierarchy Table] When the client completes operations on the Table object, the client MUST release the object as specified in section 3.1.5.1. |  | Protocol | Client | Normative | Unverified
MS-OXCFOLD_R442 | 3.1.4.10 | [In Getting a Contents Table] To retrieve a contents table that is associated with a folder, the client sends a RopGetContentsTable ROP request ([MS-OXCROPS] section 2.2.4.14) with the appropriate bits set in the TableFlags field, as specified in section 2.2.1.14.1. |  | Protocol | Client | Normative | Unverified
MS-OXCFOLD_R444 | 3.1.4.10 | [In Getting a Contents Table] Subsequent operations can be executed on the Table object that is returned by RopGetContentsTable ROP. |  | Protocol | Server | Informative | Unverified
MS-OXCFOLD_R445 | 3.1.4.10 | [In Getting a Contents Table] When the client completes operations on the Table object, the client MUST release the object as specified in section 3.1.5.1. |  | Protocol | Client | Normative | Unverified
MS-OXCFOLD_R1053 | 3.1.4.10 | [In Getting a Contents Table] For conversation view, the client sets the ConversationMembers bit in the TableFlags field of the RopGetContentsTable request. |  | Protocol | Client | Normative | Unverified
MS-OXCFOLD_R1054 | 3.1.4.10 | [In Getting a Contents Table] After sending this request [RopGetContentsTable], the client sends a RopRestrict request ([MS-OXCROPS] section 2.2.5.3) to limit the view to the messages of a particular conversation, as specified in [MS-OXCTABL]. |  | Protocol | Client | Normative | Unverified
MS-OXCFOLD_R10 | 3.1.5.1 | [In Releasing a Server Object] The client MUST send a RopRelease ROP request ([MS-OXCROPS] section 2.2.15.3.1) to release the Server object after executing all subsequent operations on the folder that was [created or] opened. |  | Protocol | Client | Normative | Unverified
MS-OXCFOLD_R39 | 3.1.5.1 | [In Releasing a Server Object] The client MUST send a RopRelease ROP request ([MS-OXCROPS] section 2.2.15.3.1) to release the Server object after executing all subsequent operations on the folder that was created [or opened]. |  | Protocol | Client | Normative | Unverified
MS-OXCFOLD_R307 | 3.1.5.1 | [In Releasing a Server Object] Likewise, the client MUST send a RopRelease ROP request after executing all subsequent operations on [a contents table or] a hierarchy table. |  | Protocol | Client | Normative | Unverified
MS-OXCFOLD_R322 | 3.1.5.1 | [In Releasing a Server Object] Likewise, the client MUST send a RopRelease ROP request after executing all subsequent operations on a contents table [or a hierarchy table]. |  | Protocol | Client | Normative | Unverified
MS-OXCFOLD_R1055 | 3.1.5.1 | [In Releasing a Server Object] If the client does not send a RopRelease ROP request, the server does not free the resources associated with the Folder object or the Table object. |  | Protocol | Server | Normative | Non-testable
MS-OXCFOLD_R1056 | 3.1.5.1 | [In Releasing a Server Object] For details about Server object dependencies and releasing resources, see [MS-OXCROPS] sections 3.1.5.3 and 3.2.5.3. |  | Protocol | Both | Informative | Unverified
MS-OXCFOLD_R446 | 3.1.5.2 | [In Processing ROPs Asynchronously] Some ROPs [RopMoveCopyMessages (section 2.2.1.6), RopMoveFolder (section 2.2.1.7), RopCopyFolder (section 2.2.1.8), RopEmptyFolder (section 2.2.1.9), RopHardDeleteMessagesAndSubfolders (section 2.2.1.10), RopDeleteMessages (section 2.2.1.11), RopHardDeleteMessages (section 2.2.1.12)] can be processed asynchronously. |  | Protocol | Client | Informative | Unverified
MS-OXCFOLD_R447 | 3.1.5.2 | [In Processing ROPs Asynchronously] During asynchronous processing, the client receives a RopProgress ROP response buffer ([MS-OXCROPS] section 2.2.8.13) instead of the ROP response buffer that corresponds to the ROP request buffer that the client sent. |  | Protocol | Server | Normative | Unverified
MS-OXCFOLD_R1057 | 3.1.5.2 | [In Processing ROPs Asynchronously] The RopProgress ROP response indicates that the operation is still being processed. |  | Protocol | Server | Normative | Unverified
MS-OXCFOLD_R1058 | 3.1.5.2 | [In Processing ROPs Asynchronously] When processing is complete, the client receives the ROP response buffer that corresponds to the original ROP request buffer. |  | Protocol | Server | Normative | Unverified
MS-OXCFOLD_R1059 | 3.1.5.2 | [In Processing ROPs Asynchronously] Any of the following ROPs can be processed asynchronously if its ROP request buffer was sent with the WantAsynchronous field set to nonzero (TRUE). RopMoveCopyMessages (section 2.2.1.6) RopMoveFolder (section 2.2.1.7) RopCopyFolder (section 2.2.1.8) RopEmptyFolder (section 2.2.1.9) RopHardDeleteMessagesAndSubfolders (section 2.2.1.10) RopDeleteMessages (section 2.2.1.11) RopHardDeleteMessages (section 2.2.1.12) |  | Protocol | Server | Normative | Unverified
MS-OXCFOLD_R448 | 3.1.5.2 | [In Processing ROPs Asynchronously] The client can send a RopProgress ROP request buffer either to abort an in-progress operation or to get information about the progress of an operation. |  | Protocol | Server | Normative | Unverified
MS-OXCFOLD_R44801 | 3.1.5.2 | [In Processing ROPs Asynchronously] The client can send a RopProgress ROP request buffer to abort an in-progress operation. |  | Protocol | Server | Normative | Unverified
MS-OXCFOLD_R44802 | 3.1.5.2 | [In Processing ROPs Asynchronously] The client can send a RopProgress ROP request buffer to get information about the progress of an operation. |  | Protocol | Server | Normative | Unverified
MS-OXCFOLD_R450 | 3.1.5.2 | [In Processing ROPs Asynchronously] For more details about the RopProgress ROP, see [MS-OXCPRPT] sections 2.2.22 and 3.2.5.19. |  | Protocol | Client | Informative | Unverified
MS-OXCFOLD_R453 | 3.2.1 | [In Abstract Data Model] This section describes a conceptual model of possible data organization that an implementation maintains to participate in this protocol. |  | Protocol | Server | Informative | Unverified
MS-OXCFOLD_R454 | 3.2.1 | [In Abstract Data Model] The described organization is provided to facilitate the explanation of how the protocol behaves. |  | Protocol | Server | Informative | Unverified
MS-OXCFOLD_R455 | 3.2.1 | [In Abstract Data Model] This document [Folder Object Protocol Specification] does not mandate that implementations adhere to this model, as long as their external behavior is consistent with that specified in this document[Folder Object Protocol Specification]. |  | Protocol | Server | Informative | Unverified
MS-OXCFOLD_R456 | 3.2.1 | [In Abstract Data Model] The abstract data model used by the server and the client are the same. |  | Protocol | Server | Informative | Unverified
MS-OXCFOLD_R457 | 3.2.4 | [In Higher-Layer Triggered Events] Various agents on the server could issue the same higher-layer triggered events, as specified in section 3.1.4. |  | Protocol | Server | Informative | Unverified
MS-OXCFOLD_R458 | 3.2.4 | [In Higher-Layer Triggered Events] The same considerations specified in section 3.1.4 for client implementations also apply to server implementations. |  | Protocol | Server | Informative | Unverified
MS-OXCFOLD_R459 | 3.2.5.1 | [In Processing a RopOpenFolder ROP Request] When the server receives a RopOpenFolder ROP request buffer ([MS-OXCROPS] section 2.2.4.1) from the client, the server parses the buffer. |  | Protocol | Server | Normative | Non-testable
MS-OXCFOLD_R460 | 3.2.5.1 | [In Processing a RopOpenFolder ROP Request] The server responds with a RopOpenFolder ROP response buffer. |  | Protocol | Server | Normative | Test Case
MS-OXCFOLD_R1060 | 3.2.5.1 | [In Processing a RopOpenFolder ROP Request] For details about how the server parses buffers and processes ROPs, see [MS-OXCROPS] section 3.2.5.1. |  | Protocol | Server | Informative | Unverified
MS-OXCFOLD_R461 | 3.2.5.1 | [In Processing a RopOpenFolder ROP Request] For details about how the server formats buffers for the response, see [MS-OXCROPS] section 3.2.5.2. |  | Protocol | Server | Informative | Unverified
MS-OXCFOLD_R462 | 3.2.5.1 | [In Processing a RopOpenFolder ROP Request] The RopOpenFolder ROP succeeds only if a folder with the specified ID actually exists<10> and the client has sufficient access rights to view the folder. |  | Protocol | Server | Normative | Test Case
MS-OXCFOLD_R46201 | 3.2.5.1 | [In Processing a RopOpenFolder ROP Request] If a folder with the specified ID does not exist, the server either fails the RopOpenfolder ROP or not<10> . |  | Protocol | Server | Normative | Non-testable | Verified by derived requirements: MS-OXCFOLD_R46201001, MS-OXCFOLD_R46201002.
MS-OXCFOLD_R46202 | 3.2.5.1 | [In Processing a RopOpenFolder ROP Request] If the folder with the specified ID actually exists and the client has sufficient access rights to view the folder, the RopOpenFolder ROP performs successfully. | MS-OXCFOLD_R462:c | Protocol | Server | Normative | Test Case
MS-OXCFOLD_R464 | 3.2.5.1 | [In Processing a RopOpenFolder ROP Request] The server opens the folder according to the setting of the OpenSoftDeleted bit of the OpenModeFlags field of the ROP request buffer. |  | Protocol | Server | Normative | Non-testable | Verified by requirements: MS-OXCFOLD_R22, MS-OXCFOLD_R21.
MS-OXCFOLD_R465 | 3.2.5.1 | [In Processing a RopOpenFolder ROP Request] The server MUST ignore any invalid bits [0x01, 0x02, 0x08, 0x10, 0x20, 0x40, 0x80] that are set in the OpenModeFlags field. |  | Protocol | Server | Normative | Test Case
MS-OXCFOLD_R46501 | 3.2.5.1 | [In Processing a RopOpenFolder ROP Request] The server MUST ignore invalid bit "0x01" that is set in the OpenModeFlags field. | MS-OXCFOLD_R465:c | Protocol | Server | Normative | Test Case
MS-OXCFOLD_R46502 | 3.2.5.1 | [In Processing a RopOpenFolder ROP Request] The server MUST ignore invalid bit "0x02" that is set in the OpenModeFlags field. | MS-OXCFOLD_R465:c | Protocol | Server | Normative | Test Case
MS-OXCFOLD_R46503 | 3.2.5.1 | [In Processing a RopOpenFolder ROP Request] The server MUST ignore invalid bit "0x08" that is set in the OpenModeFlags field. | MS-OXCFOLD_R465:c | Protocol | Server | Normative | Test Case
MS-OXCFOLD_R46504 | 3.2.5.1 | [In Processing a RopOpenFolder ROP Request] The server MUST ignore invalid bit "0x10" that is set in the OpenModeFlags field. | MS-OXCFOLD_R465:c | Protocol | Server | Normative | Test Case
MS-OXCFOLD_R46505 | 3.2.5.1 | [In Processing a RopOpenFolder ROP Request] The server MUST ignore invalid bit "0x20" that is set in the OpenModeFlags field. | MS-OXCFOLD_R465:c | Protocol | Server | Normative | Test Case
MS-OXCFOLD_R46506 | 3.2.5.1 | [In Processing a RopOpenFolder ROP Request] The server MUST ignore invalid bit "0x40" that is set in the OpenModeFlags field. | MS-OXCFOLD_R465:c | Protocol | Server | Normative | Test Case
MS-OXCFOLD_R46507 | 3.2.5.1 | [In Processing a RopOpenFolder ROP Request] The server MUST ignore invalid bit "0x80" that is set in the OpenModeFlags field. | MS-OXCFOLD_R465:c | Protocol | Server | Normative | Test Case
MS-OXCFOLD_R466 | 3.2.5.1 | [In Processing a RopOpenFolder ROP Request] The following specific error codes [ecNotFound, ecNotSupported] apply to this ROP [RopOpenFolder]. |  | Protocol | Server | Normative | Non-testable | Verified by requirements: MS-OXCFOLD_R468, MS-OXCFOLD_R469, MS-OXCFOLD_R470, MS-OXCFOLD_R471, MS-OXCFOLD_R472, MS-OXCFOLD_R473.
MS-OXCFOLD_R467 | 3.2.5.1 | [In Processing a RopOpenFolder ROP Request] For more details about ROP errors, see [MS-OXCDATA] section 2.4. |  | Protocol | Server | Informative | Unverified
MS-OXCFOLD_R468 | 3.2.5.1 | [In Processing a RopOpenFolder ROP Request] The value of error code ecNotFound is 0x8004010F. |  | Protocol | Server | Normative | Test Case
MS-OXCFOLD_R469 | 3.2.5.1 | [In Processing a RopOpenFolder ROP Request] When the error code is ecNotFound, it indicates the FID ([MS-OXCDATA] section 2.2.1.1) does not correspond to a folder in the database. |  | Protocol | Server | Normative | Test Case
MS-OXCFOLD_R470 | 3.2.5.1 | [In Processing a RopOpenFolder ROP Request] When the error code is ecNotFound, it indicates the client does not have rights to the folder. |  | Protocol | Server | Normative | Non-testable
MS-OXCFOLD_R471 | 3.2.5.1 | [In Processing a RopOpenFolder ROP Request] When the error code is ecNotFound, it indicates the folder is soft-deleted and the client has not specified the OpenSoftDeleted bit in the OpenModeFlags field. |  | Protocol | Server | Normative | Test Case
MS-OXCFOLD_R472 | 3.2.5.1 | [In Processing a RopOpenFolder ROP Request] The value of error code ecNotSupported is 0x80040102. |  | Protocol | Server | Normative | Test Case
MS-OXCFOLD_R473 | 3.2.5.1 | [In Processing a RopOpenFolder ROP Request] When the error code is ecNotSupported, it indicates the object that this ROP [RopOpenFolder ROP] was called on is not a Folder object or Logon object. |  | Protocol | Server | Normative | Test Case
MS-OXCFOLD_R475 | 3.2.5.2 | [In Processing a RopCreateFolder ROP Request] When the server receives a RopCreateFolder ROP request buffer ([MS-OXCROPS] section 2.2.4.2) from the client, the server parses the buffer. |  | Protocol | Server | Normative | Non-testable
MS-OXCFOLD_R476 | 3.2.5.2 | [In Processing a RopCreateFolder ROP Request] The server responds with a RopCreateFolder ROP response buffer. |  | Protocol | Server | Normative | Test Case
MS-OXCFOLD_R1063 | 3.2.5.2 | [In Processing a RopCreateFolder ROP Request] For details about how the server parses buffers and processes ROPs, see [MS-OXCROPS] section 3.2.5.1. |  | Protocol | Server | Informative | Unverified
MS-OXCFOLD_R1064 | 3.2.5.2 | [In Processing a RopCreateFolder ROP Request] For details about how the server formats buffers for the response, see [MS-OXCROPS] section 3.2.5.2. |  | Protocol | Server | Informative | Unverified
MS-OXCFOLD_R477 | 3.2.5.2 | [In Processing a RopCreateFolder ROP Request] A folder name in the DisplayName field of the ROP request buffer, as specified in section 2.2.1.2.1, MUST be specified to create a folder. |  | Protocol | Server | Normative | Test Case
MS-OXCFOLD_R478 | 3.2.5.2 | [In Processing a RopCreateFolder ROP Request] A folder description, specified in the Comment field of the ROP request buffer, is optional. |  | Protocol | Server | Normative | Test Case
MS-OXCFOLD_R1065 | 3.2.5.2 | [In Processing a RopCreateFolder ROP Request] The folder name MUST be unique within the parent folder. |  | Protocol | Server | Normative | Test Case
MS-OXCFOLD_R480 | 3.2.5.2 | [In Processing a RopCreateFolder ROP Request] In other words, sibling folders cannot have the same name. |  | Protocol | Server | Normative | Test Case
MS-OXCFOLD_R481 | 3.2.5.2 | [In Processing a RopCreateFolder ROP Request] If a folder with the same name already exists, and the OpenExisting field is set to zero (FALSE), the server fails the RopCreateFolder ROP request with error code ecDuplicateName. |  | Protocol | Server | Normative | Test Case
MS-OXCFOLD_R482 | 3.2.5.2 | [In Processing a RopCreateFolder ROP Request] If a folder with the same name already exists and the OpenExisting field is set to nonzero (TRUE), the server opens the existing folder, behaving as if it is processing the RopOpenFolder ROP ([MS-OXCROPS] section 2.2.4.1). |  | Protocol | Server | Normative | Test Case
MS-OXCFOLD_R483 | 3.2.5.2 | [In Processing a RopCreateFolder ROP Request] If a folder with the same name does not exist, the server creates a new folder, regardless of the value of the OpenExisting field. |  | Protocol | Server | Normative | Test Case
MS-OXCFOLD_R1066 | 3.2.5.2 | [In Processing a RopCreateFolder ROP Request] If the client does not have permissions to create the folder, the server returns either ecAccessdenied or ecNoCreateSubfolderRight. <11> |  | Protocol | Server | Normative | Non-testable | Verified by derived requirements: MS-OXCFOLD_R106601, MS-OXCFOLD_R106602.
MS-OXCFOLD_R1068 | 3.2.5.2 | [In Processing a RopCreateFolder ROP Request] The following specific error codes [ecInvalidParam, ecError, ecAccessdenied, ecDuplicateName, ecNotSupported, ecNotFound, ecNoCreateSubfolderRight] apply to this ROP [RopCreateFolder]. |  | Protocol | Server | Normative | Non-testable | Verified by requirements: MS-OXCFOLD_R486, MS-OXCFOLD_R487, MS-OXCFOLD_R1069, MS-OXCFOLD_R1070, MS-OXCFOLD_R1071, MS-OXCFOLD_R489, MS-OXCFOLD_R491, MS-OXCFOLD_R493, MS-OXCFOLD_R494, MS-OXCFOLD_R495, MS-OXCFOLD_R49601, MS-OXCFOLD_R1072, MS-OXCFOLD_R1073, MS-OXCFOLD_R1074, MS-OXCFOLD_R1075.
MS-OXCFOLD_R485 | 3.2.5.2 | [In Processing a RopCreateFolder ROP Request] For more details about ROP errors, see [MS-OXCDATA] section 2.4. |  | Protocol | Server | Informative | Unverified
MS-OXCFOLD_R486 | 3.2.5.2 | [In Processing a RopCreateFolder ROP Request] The value of error code ecInvalidParam is 0x80070057. |  | Protocol | Server | Normative | Test Case
MS-OXCFOLD_R487 | 3.2.5.2 | [In Processing a RopCreateFolder ROP Request] When the error code is ecInvalidParam, it indicates the FolderType field contains an invalid value. |  | Protocol | Server | Normative | Test Case
MS-OXCFOLD_R1069 | 3.2.5.2 | [In Processing a RopCreateFolder ROP Request] The value of error code ecError is 0x80004005. |  | Protocol | Server | Normative | Unverified
MS-OXCFOLD_R1070 | 3.2.5.2 | [In Processing a RopCreateFolder ROP Request] When the error code is ecError, it indicates the operation failed for an unspecified reason. |  | Protocol | Server | Normative | Unverified
MS-OXCFOLD_R1071 | 3.2.5.2 | [In Processing a RopCreateFolder ROP Request] The value of error code ecAccessdenied is 0x80070005. |  | Protocol | Server | Normative | Test Case
MS-OXCFOLD_R489 | 3.2.5.2 | [In Processing a RopCreateFolder ROP Request] When the error code is ecAccessDenied, it indicates the client does not have permissions to create the folder. |  | Protocol | Server | Normative | Test Case
MS-OXCFOLD_R491 | 3.2.5.2 | [In Processing a RopCreateFolder ROP Request] The value of error code ecDuplicateName is 0x80040604. |  | Protocol | Server | Normative | Test Case
MS-OXCFOLD_R493 | 3.2.5.2 | [In Processing a RopCreateFolder ROP Request] When the error code is ecDuplicateName, it indicates a folder with the same name already exists, and the OpenExisting field was set to zero (FALSE). |  | Protocol | Server | Normative | Test Case
MS-OXCFOLD_R494 | 3.2.5.2 | [In Processing a RopCreateFolder ROP Request] The value of error code ecNotSupported is 0x80040102. |  | Protocol | Server | Normative | Test Case
MS-OXCFOLD_R495 | 3.2.5.2 | [In Processing a RopCreateFolder ROP Request] When the error code is ecNotSupported, it indicates the object that this ROP [RopCreateFolder ROP] was called on an object that is not a Folder object. |  | Protocol | Server | Normative | Test Case
MS-OXCFOLD_R49601 | 3.2.5.2 | [In Processing a RopCreateFolder ROP Request] When the error code is ecNotSupported, it indicates the object that this ROP [RopCreateFolder ROP] was called to create a search folder on a public folders message store.<12> |  | Protocol | Server | Normative | Non-testable | Verified by derived requirements: MS-OXCFOLD_R10660201, MS-OXCFOLD_R10660202.
MS-OXCFOLD_R1072 | 3.2.5.2 | [In Processing a RopCreateFolder ROP Request] The value of error code ecNotFound is 0x8004010F. |  | Protocol | Server | Normative | Test Case
MS-OXCFOLD_R1073 | 3.2.5.2 | [In Processing a RopCreateFolder ROP Request] When the error code is ecNotFound, it indicates the ROP was called on a Folder object that is a soft delete folder. |  | Protocol | Server | Normative | Test Case | This requirement can be enabled/disabled in the deployment.ptfconfig file.
MS-OXCFOLD_R1074 | 3.2.5.2 | [In Processing a RopCreateFolder ROP Request] The value of error code ecNoCreateSubfolderRight is 0x00000502. |  | Protocol | Server | Normative | Test Case
MS-OXCFOLD_R1075 | 3.2.5.2 | [In Processing a RopCreateFolder ROP Request] When the error code is ecNoCreateSubfolderRight, it indicates the client does not have access rights to create the folder. |  | Protocol | Server | Normative | Test Case
MS-OXCFOLD_R2076 | 3.2.5.3 | [In Processing a RopDeleteFolder ROP Request] When the server receives a RopDeleteFolder ROP request buffer ([MS-OXCROPS] section 2.2.4.3) from the client, the server parses the buffer. |  | Protocol | Server | Normative | Non-testable
MS-OXCFOLD_R1076 | 3.2.5.3 | [In Processing a RopDeleteFolder ROP Request] The server responds with a RopDeleteFolder ROP response buffer. |  | Protocol | Server | Normative | Test Case
MS-OXCFOLD_R1077 | 3.2.5.3 | [In Processing a RopDeleteFolder ROP Request] For details about how the server parses buffers and processes ROPs, see [MS-OXCROPS] section 3.2.5.1. |  | Protocol | Server | Informative | Unverified
MS-OXCFOLD_R1078 | 3.2.5.3 | [In Processing a RopDeleteFolder ROP Request] For details about how the server formats buffers for the response, see [MS-OXCROPS] section 3.2.5.2. |  | Protocol | Server | Informative | Unverified
MS-OXCFOLD_R497 | 3.2.5.3 | [In Processing a RopDeleteFolder ROP Request] If the DELETE_HARD_DELETE bit of the DeleteFolderFlags field of the ROP request buffer is set, as specified in section 2.2.1.3.1, the folder MUST be removed and can no longer be accessed by the client with subsequent ROPs. |  | Protocol | Server | Normative | Test Case
MS-OXCFOLD_R498 | 3.2.5.3 | [In Processing a RopDeleteFolder ROP Request] If the DELETE_HARD_DELETE bit is not set, the folder becomes soft deleted. |  | Protocol | Server | Normative | Test Case
MS-OXCFOLD_R371 | 3.2.5.3 | [In Processing a RopDeleteFolder ROP Request] If the DEL_MESSAGES bit is not set and the folder contains Message objects, neither the folder nor any of its Message objects will be deleted. |  | Protocol | Server | Normative | Test Case
MS-OXCFOLD_R1079 | 3.2.5.3 | [In Processing a RopDeleteFolder ROP Request] If the DEL_FOLDERS bit is not set and the folder contains subfolders, neither the folder nor any of its subfolders will be deleted. |  | Protocol | Server | Normative | Test Case
MS-OXCFOLD_R816 | 3.2.5.3 | [In Processing a RopDeleteFolder ROP Request] [If the DEL_MESSAGES bit is not set and the folder contains Message objects, neither the folder nor any of its Message objects will be deleted], the ReturnValue field of the ROP response, as specified in section 2.2.1.3.2, will be set to 0x00000000. |  | Protocol | Server | Normative | Test Case
MS-OXCFOLD_R817 | 3.2.5.3 | [In Processing a RopDeleteFolder ROP Request] [If the DEL_MESSAGES bit is not set and the folder contains Message objects, neither the folder nor any of its Message objects will be deleted], the PartialCompletion field will be set to a nonzero (TRUE) value. |  | Protocol | Server | Normative | Test Case
MS-OXCFOLD_R1080 | 3.2.5.3 | [In Processing a RopDeleteFolder ROP Request] [If the DEL_FOLDERS bit is not set and the folder contains subfolders, neither the folder nor any of its subfolders will be deleted], the ReturnValue field of the ROP response, as specified in section 2.2.1.3.2, will be set to 0x00000000. |  | Protocol | Server | Normative | Test Case
MS-OXCFOLD_R1081 | 3.2.5.3 | [In Processing a RopDeleteFolder ROP Request] And [if the DEL_FOLDERS bit is not set and the folder contains subfolders, neither the folder nor any of its subfolders will be deleted], the PartialCompletion field will be set to a nonzero (TRUE) value. |  | Protocol | Server | Normative | Test Case
MS-OXCFOLD_R1234 | 3.2.5.3 | [In Processing a RopDeleteFolder ROP Request] If the client sets an invalid bit in the DeleteFolderFlags field of the ROP request buffer, the server SHOULD<13> fail the ROP with an ecInvalidParam (0x80070057) error. |  | Protocol | Server | Normative | Non-testable | Verified by derived requirements: MS-OXCFOLD_R123401, MS-OXCFOLD_R123402.
MS-OXCFOLD_R1083 | 3.2.5.3 | [In Processing a RopDeleteFolder ROP Request] The following specific error codes [ecAccessDenied, ecNotFound, ecInvalidParam, ecNotSupported] apply to this ROP [RopDeleteFolder]. |  | Protocol | Server | Normative | Non-testable | Verified by requirements: MS-OXCFOLD_R2500, MS-OXCFOLD_R502, MS-OXCFOLD_R503, MS-OXCFOLD_R1235, MS-OXCFOLD_R1236, MS-OXCFOLD_R504, MS-OXCFOLD_R507, MS-OXCFOLD_R508, MS-OXCFOLD_R510, MS-OXCFOLD_R509, MS-OXCFOLD_R2509.
MS-OXCFOLD_R500 | 3.2.5.3 | [In Processing a RopDeleteFolder ROP Request] For more details about ROP errors, see [MS-OXCDATA] section 2.4. |  | Protocol | Server | Informative | Unverified
MS-OXCFOLD_R2500 | 3.2.5.3 | [In Processing a RopDeleteFolder ROP Request] The value of error code ecAccessDenied is 0x80070005. |  | Protocol | Server | Normative | Test Case
MS-OXCFOLD_R502 | 3.2.5.3 | [In Processing a RopDeleteFolder ROP Request] When the error code is ecAccessDenied, it indicates attempt was made to delete a special folder. |  | Protocol | Server | Normative | Test Case
MS-OXCFOLD_R503 | 3.2.5.3 | [In Processing a RopDeleteFolder ROP Request] When the error code is ecAccessDenied, it indicates the client does not have permissions to delete this folder. |  | Protocol | Server | Normative | Test Case | This requirement can be enabled/disabled in the deployment.ptfconfig file.
MS-OXCFOLD_R1235 | 3.2.5.3 | [In Processing a RopDeleteFolder ROP Request] The value of error code ecInvalidParam is 0x80070057. |  | Protocol | Server | Normative | Test Case
MS-OXCFOLD_R1236 | 3.2.5.3 | [In Processing a RopDeleteFolder ROP Request] When the error code is ecInvalidParam, it indicates an invalid value was specified in a field. |  | Protocol | Server | Normative | Test Case
MS-OXCFOLD_R504 | 3.2.5.3 | [In Processing a RopDeleteFolder ROP Request] The value of error code ecNotFound is 0x8004010F. |  | Protocol | Server | Normative | Test Case
MS-OXCFOLD_R507 | 3.2.5.3 | [In Processing a RopDeleteFolder ROP Request] When the error code is ecNotFound, it indicates folder with the specified ID does not exist. |  | Protocol | Server | Normative | Test Case
MS-OXCFOLD_R508 | 3.2.5.3 | [In Processing a RopDeleteFolder ROP Request] When the error code is ecNotFound, it indicates the client has no access to view that folder. |  | Protocol | Server | Normative | Non-testable
MS-OXCFOLD_R510 | 3.2.5.3 | [In Processing a RopDeleteFolder ROP Request] The value of error code ecNotSupported is 0x80040102. |  | Protocol | Server | Normative | Test Case
MS-OXCFOLD_R509 | 3.2.5.3 | [In Processing a RopDeleteFolder ROP Request] When the error code is ecNotSupported, it indicates the object that this ROP [RopDeleteFolder ROP] was called on is not a Folder object. |  | Protocol | Server | Normative | Test Case
MS-OXCFOLD_R2509 | 3.2.5.3 | [In Processing a RopDeleteFolder ROP Request] When the error code is ecNotSupported, it indicates the object that this ROP [RopDeleteFolder ROP] was called on is an attempt was made to delete the Root folder.. |  | Protocol | Server | Normative | Test Case
MS-OXCFOLD_R496 | 3.2.5.4 | [In Processing a RopSetSearchCriteria ROP Request] When the server receives a RopSetSearchCriteria ROP request buffer ([MS-OXCROPS] section 2.2.4.4) from the client, the server parses the buffer. |  | Protocol | Server | Normative | Non-testable
MS-OXCFOLD_R512 | 3.2.5.4 | [In Processing a RopSetSearchCriteria ROP Request] The server responds with a RopSetSearchCriteria ROP response buffer. |  | Protocol | Server | Normative | Test Case
MS-OXCFOLD_R513 | 3.2.5.4 | [In Processing a RopSetSearchCriteria ROP Request] For details about how the server parses buffers and processes ROPs, see [MS-OXCROPS] section 3.2.5.1. |  | Protocol | Server | Informative | Unverified
MS-OXCFOLD_R514 | 3.2.5.4 | [In Processing a RopSetSearchCriteria ROP Request] For details about how the server formats buffers for the response, see [MS-OXCROPS] section 3.2.5.2. |  | Protocol | Server | Informative | Unverified
MS-OXCFOLD_R515 | 3.2.5.4 | [In Processing a RopSetSearchCriteria ROP Request] The server fills the search folder according to the search criteria and search scope that are specified in the RopSetSearchCriteria ROP request. |  | Protocol | Server | Normative | Test Case
MS-OXCFOLD_R518 | 3.2.5.4 | [In Processing a RopSetSearchCriteria ROP Request] The messages that satisfy the search criteria appear as links in the search folder. |  | Protocol | Server | Normative | Non-testable
MS-OXCFOLD_R519 | 3.2.5.4 | [In Processing a RopSetSearchCriteria ROP Request] When new search criteria are applied, the server modifies the search folder to include only the messages that match the new search criteria. |  | Protocol | Server | Normative | Test Case
MS-OXCFOLD_R526 | 3.2.5.4 | [In Processing a RopSetSearchCriteria ROP Request] The server can return the RopSetSearchCriteria ROP response before the search folder is fully updated. |  | Protocol | Server | Normative | Test Case
MS-OXCFOLD_R1084 | 3.2.5.4 | [In Processing a RopSetSearchCriteria ROP Request] For static search folders, the contents of the search folder are not updated after the initial population is complete. |  | Protocol | Server | Normative | Test Case
MS-OXCFOLD_R1095 | 3.2.5.4 | [In Processing a RopSetSearchCriteria ROP Request] For dynamic search folders, the contents of the search folder MUST continue to be updated as messages move around the mailbox. |  | Protocol | Server | Normative | Test Case
MS-OXCFOLD_R1096 | 3.2.5.4 | [In Processing a RopSetSearchCriteria ROP Request] For dynamic search folders, the contents of the search folder MUST continue to be updated as messages start to match or cease to match the search criteria. |  | Protocol | Server | Normative | Test Case
MS-OXCFOLD_R549 | 3.2.5.4 | [In Processing a RopSetSearchCriteria ROP Request] A static search causes the search folder to be populated once with all messages that match the search criteria at the point in time when the search is started or restarted. |  | Protocol | Server | Normative | Test Case
MS-OXCFOLD_R1093 | 3.2.5.4 | [In Processing a RopSetSearchCriteria ROP Request] The server MUST NOT update the search folder after the initial population when new messages that match the search criteria arrive in the search scope. |  | Protocol | Server | Normative | Test Case
MS-OXCFOLD_R1094 | 3.2.5.4 | [In Processing a RopSetSearchCriteria ROP Request] Or the server MUST NOT update the search folder after the initial population when existing messages that fit the search criteria are deleted. |  | Protocol | Server | Normative | Test Case
MS-OXCFOLD_R551 | 3.2.5.4 | [In Processing a RopSetSearchCriteria ROP Request] To trigger an update, another RopSetSearchCriteria ROP request with the RESTART_SEARCH bit set in the SearchFlags field, as specified in section 2.2.1.4.1, is required. |  | Protocol | Server | Normative | Test Case
MS-OXCFOLD_R552 | 3.2.5.4 | [In Processing a RopSetSearchCriteria ROP Request] A dynamic search causes the search folder to be initially populated with all messages that match the search criteria at the point in time when the search is started or restarted. |  | Protocol | Server | Normative | Test Case
MS-OXCFOLD_R1097 | 3.2.5.4 | [In Processing a RopSetSearchCriteria ROP Request] The server continues to update the search folder with messages that enter or exit the search criteria. |  | Protocol | Server | Normative | Test Case
MS-OXCFOLD_R1098 | 3.2.5.4 | [In Processing a RopSetSearchCriteria ROP Request] A RopSetSearchCriteria ROP request with the STOP_SEARCH bit set does not have any effect on a dynamic search that has already completed its initial population. |  | Protocol | Both | Normative | Unverified
MS-OXCFOLD_R1099 | 3.2.5.4 | [In Processing a RopSetSearchCriteria ROP Request] And a RopSetSearchCriteria ROP request with the STOP_SEARCH bit set, also does not change the dynamic nature of the search folder. |  | Protocol | Both | Normative | Unverified
MS-OXCFOLD_R530 | 3.2.5.4 | [In Processing a RopSetSearchCriteria ROP Request] The server can use context indexing by default at the discretion of the server implementation. |  | Protocol | Server | Normative | Non-testable
MS-OXCFOLD_R531 | 3.2.5.4 | [In Processing a RopSetSearchCriteria ROP Request] Whether it [context indexing] is used is usually based on the nature of the restriction that is used. |  | Protocol | Server | Normative | Non-testable
MS-OXCFOLD_R532 | 3.2.5.4 | [In Processing a RopSetSearchCriteria ROP Request] When using context indexing in searches, the server allows the client to quickly search text in messages through the use of prebuilt indexes, while searches that are not content-indexed are based on a sequential scan of all the messages in the search scope and can be expensive. |  | Protocol | Server | Normative | Non-testable
MS-OXCFOLD_R1237 | 3.2.5.4 | [In Processing a RopSetSearchCriteria ROP Request] In the worst case, a search that is not content-indexed can involve the entire contents of the mailbox while holding an exclusive lock on the mailbox. |  | Protocol | Server | Normative | Non-testable
MS-OXCFOLD_R1238 | 3.2.5.4 | [In Processing a RopSetSearchCriteria ROP Request] A content-indexed search MAY<14> be static regardless of the value of the STATIC_SEARCH bit in the RopSetSearchCriteria ROP request. |  | Protocol | Server | Normative | Non-testable | Verified by derived requirements: MS-OXCFOLD_R1238001, MS-OXCFOLD_R1238002.
MS-OXCFOLD_R533 | 3.2.5.4 | [In Processing a RopSetSearchCriteria ROP Request] Some differences between searches that are content-indexed and those that are not content-indexed are listed in the following table. |  | Protocol | Server | Informative | Unverified
MS-OXCFOLD_R534 | 3.2.5.4 | [In Processing a RopSetSearchCriteria ROP Request, the difference between content-indexed and not content-indexed searches is that] Content-indexed search is Based on words, phrases, and sentences, not content-indexed search is Based on a stream of bytes. |  | Protocol | Server | Normative | Non-testable
MS-OXCFOLD_R535 | 3.2.5.4 | [In Processing a RopSetSearchCriteria ROP Request, the difference between content-indexed and not content-indexed searches is that] Content-indexed search ignores punctuation and spaces and is also not case sensitive, not content-indexed search finds only an exact match of all characters. |  | Protocol | Server | Normative | Non-testable
MS-OXCFOLD_R536 | 3.2.5.4 | [In Processing a RopSetSearchCriteria ROP Request, the difference between content-indexed and not content-indexed searches is that] Content-indexed search searches within attachment types that are supported by the installed filters, not content-indexed search does not search within attachments. |  | Protocol | Server | Normative | Non-testable
MS-OXCFOLD_R537 | 3.2.5.4 | [In Processing a RopSetSearchCriteria ROP Request, the difference between content-indexed and not content-indexed searches is that] Content-indexed search uses full-text index to locate records, not content-indexed search performs a serial scan of the entire folder. |  | Protocol | Server | Normative | Non-testable
MS-OXCFOLD_R538 | 3.2.5.4 | [In Processing a RopSetSearchCriteria ROP Request, the difference between content-indexed and not content-indexed searches is that] Content-indexed search supports only full-text searches, not content-indexed search supports the full set of restrictions, which includes nontext property types such as date and time. Does not use a full-text search. |  | Protocol | Server | Normative | Non-testable
MS-OXCFOLD_R1239 | 3.2.5.4 | [In Processing a RopSetSearchCriteria ROP Request] When the server receives a subsequent RopSetSearchCriteria ROP request in which neither STOP_SEARCH nor RESTART_SEARCH is set or in which neither RECURSIVE_SEARCH nor SHALLOW_SEARCH is set, the server SHOULD<15> use the default values. |  | Protocol | Server | Normative | Non-testable
MS-OXCFOLD_R543 | 3.2.5.4 | [In Processing a RopSetSearchCriteria ROP Request] If the STOP_SEARCH bit is set in the SearchFlags field, the server SHOULD stop the initial population of the search folder. |  | Protocol | Server | Normative | Non-testable | Verified by derived requirement: MS-OXCFOLD_R54301.
MS-OXCFOLD_R1089 | 3.2.5.4 | [In Processing a RopSetSearchCriteria ROP Request] Due to the asynchronous nature of the call, the server can complete the operation before the RopSetSearchCriteria ROP request with STOP_SEARCH is serviced. |  | Protocol | Server | Normative | Unverified
MS-OXCFOLD_R545 | 3.2.5.4 | [In Processing a RopSetSearchCriteria ROP Request] The server can take some time to stop and might not stop at all. |  | Protocol | Server | Normative | Non-testable
MS-OXCFOLD_R546 | 3.2.5.4 | [In Processing a RopSetSearchCriteria ROP Request] If the RESTART_SEARCH bit is set in the SearchFlags field, the server restarts the population of the search folder. |  | Protocol | Server | Normative | Test Case
MS-OXCFOLD_R1240 | 3.2.5.4 | [In Processing a RopSetSearchCriteria ROP Request] If the client does not specify FIDs, as specified in ([MS-OXCDATA] section 2.2.1.1), in the initial RopSetSearchCriteria ROP request, the server fails the ROP with ecNotInitialized (0x80040605). |  | Protocol | Server | Normative | Test Case
MS-OXCFOLD_R1241 | 3.2.5.4 | [In Processing a RopSetSearchCriteria ROP Request] If the client does not specify FIDs in a subsequent RopSetSearchCriteria ROP request, the server uses the FIDs that were specified in the previous request. |  | Protocol | Server | Normative | Test Case
MS-OXCFOLD_R1242 | 3.2.5.4 | [In Processing a RopSetSearchCriteria ROP Request] If the client sets the search scope to include the search folder itself, the server SHOULD<16> fail the ROP with ecSearchFolderScopeViolation (0x00000490). |  | Protocol | Server | Normative | Non-testable | Verified by derived requirements: MS-OXCFOLD_R124201, MS-OXCFOLD_R124202.
MS-OXCFOLD_R116 | 3.2.5.4 | [In Processing a RopSetSearchCriteria ROP Request] If the client sets an invalid bit in the SearchFlags field, the server SHOULD<17> fail the ROP with the error code ecInvalidParam (0x80070057). |  | Protocol | Server | Normative | Non-testable | Verified by derived requirements: MS-OXCFOLD_R116001, MS-OXCFOLD_R116002.
MS-OXCFOLD_R1090 | 3.2.5.4 | [In Processing a RopSetSearchCriteria ROP Request] The following specific error codes [ecInvalidParam, ecNotInitialized, ecNotSearchFolder, ecSearchFolderScopeViolation, ecTooComplex, ecNotSupported] apply to this ROP [RopSetSearchCriteria]. |  | Protocol | Server | Normative | Non-testable | Verified by requirements: MS-OXCFOLD_R1091, MS-OXCFOLD_R1092, MS-OXCFOLD_R565, MS-OXCFOLD_R566, MS-OXCFOLD_R569, MS-OXCFOLD_R570, MS-OXCFOLD_R1243, MS-OXCFOLD_R1244, MS-OXCFOLD_R2570, MS-OXCFOLD_R572, MS-OXCFOLD_R573, MS-OXCFOLD_R574, MS-OXCFOLD_R575.
MS-OXCFOLD_R564 | 3.2.5.4 | [In Processing a RopSetSearchCriteria ROP Request] For more details about ROP errors, see [MS-OXCDATA] section 2.4. |  | Protocol | Server | Informative | Unverified
MS-OXCFOLD_R1091 | 3.2.5.4 | [In Processing a RopSetSearchCriteria ROP Request] The value of error code ecInvalidParam is 0x80070057. |  | Protocol | Server | Normative | Test Case
MS-OXCFOLD_R1092 | 3.2.5.4 | [In Processing a RopSetSearchCriteria ROP Request] When the error code is ecInvalidParam, it indicates the SearchFlags field contains an invalid value. |  | Protocol | Server | Normative | Test Case
MS-OXCFOLD_R565 | 3.2.5.4 | [In Processing a RopSetSearchCriteria ROP Request] The value of error code ecNotInitialized is 0x80040605. |  | Protocol | Server | Normative | Test Case
MS-OXCFOLD_R566 | 3.2.5.4 | [In Processing a RopSetSearchCriteria ROP Request] When the error code is ecNotInitialized, it indicates that no FIDs were specified for this search folder. |  | Protocol | Server | Normative | Test Case
MS-OXCFOLD_R569 | 3.2.5.4 | [In Processing a RopSetSearchCriteria ROP Request] The value of error code ecNotSearchFolder is 0x00000461. |  | Protocol | Server | Normative | Test Case
MS-OXCFOLD_R570 | 3.2.5.4 | [In Processing a RopSetSearchCriteria ROP Request] When the error code is ecNotSearchFolder, it indicates the object is not a search folder. |  | Protocol | Server | Normative | Test Case
MS-OXCFOLD_R1243 | 3.2.5.4 | [In Processing a RopSetSearchCriteria ROP Request] The value of error code ecSearchFolderScopeViolation is 0x00000490. |  | Protocol | Server | Normative | Test Case
MS-OXCFOLD_R1244 | 3.2.5.4 | [In Processing a RopSetSearchCriteria ROP Request] When the error code is ecSearchFolderScopeViolation, it indicates the search folder was included in its own search scope. |  | Protocol | Server | Normative | Test Case
MS-OXCFOLD_R2570 | 3.2.5.4 | [In Processing a RopSetSearchCriteria ROP Request] The value of error code ecTooComplex is 0x80040117. |  | Protocol | Server | Normative | Non-testable
MS-OXCFOLD_R572 | 3.2.5.4 | [In Processing a RopSetSearchCriteria ROP Request] When the error code is ecTooComplex, it indicates restriction is too complex. |  | Protocol | Server | Normative | Non-testable
MS-OXCFOLD_R573 | 3.2.5.4 | [In Processing a RopSetSearchCriteria ROP Request] The value of error code ecNotSupported is 0x80040102. |  | Protocol | Server | Normative | Test Case
MS-OXCFOLD_R574 | 3.2.5.4 | [In Processing a RopSetSearchCriteria ROP Request] When the error code is ecNotSupported, it indicates the object that this ROP [RopSetSearchCriteria] was called on is not a Folder object. |  | Protocol | Server | Normative | Test Case
MS-OXCFOLD_R575 | 3.2.5.4 | [In Processing a RopSetSearchCriteria ROP Request] When the error code is ecNotSupported, it indicates the request specified a recursive search on a public folder. |  | Protocol | Server | Normative | Unverified
MS-OXCFOLD_R576 | 3.2.5.5 | [In Processing a RopGetSearchCriteria ROP Request] When the server receives a RopGetSearchCriteria ROP request buffer ([MS-OXCROPS] section 2.2.4.5) from the client, the server parses the buffer. |  | Protocol | Server | Normative | Non-testable
MS-OXCFOLD_R1100 | 3.2.5.5 | [In Processing a RopGetSearchCriteria ROP Request] The server responds with a RopGetSearchCriteria ROP response buffer. |  | Protocol | Server | Normative | Test Case
MS-OXCFOLD_R1101 | 3.2.5.5 | [In Processing a RopGetSearchCriteria ROP Request] For details about how the server parses buffers and processes ROPs, see [MS-OXCROPS] section 3.2.5.1. |  | Protocol | Server | Informative | Unverified
MS-OXCFOLD_R1102 | 3.2.5.5 | [In Processing a RopGetSearchCriteria ROP Request] For details about how the server formats buffers for the response, see [MS-OXCROPS] section 3.2.5.2. |  | Protocol | Server | Informative | Unverified
MS-OXCFOLD_R1103 | 3.2.5.5 | [In Processing a RopGetSearchCriteria ROP Request] The server returns the search criteria only if the IncludeRestriction field of the ROP [RopGetSearchCriteria] request buffer is set to nonzero (TRUE), as specified in section 2.2.1.5.1. |  | Protocol | Server | Normative | Test Case
MS-OXCFOLD_R1104 | 3.2.5.5 | [In Processing a RopGetSearchCriteria ROP Request] The server returns a list of the folders that are being searched only if the IncludeFolders field of the ROP [RopGetSearchCriteria] request buffer is set to nonzero (TRUE). |  | Protocol | Server | Normative | Test Case
MS-OXCFOLD_R577 | 3.2.5.5 | [In Processing a RopGetSearchCriteria ROP Request] The following specific error codes [ecNotSearchFolder, ecNotSupported] apply to this ROP [RopGetSearchCriteria]. |  | Protocol | Server | Normative | Non-testable | Verified by requirements: MS-OXCFOLD_R579, MS-OXCFOLD_R580, MS-OXCFOLD_R581, MS-OXCFOLD_R582.
MS-OXCFOLD_R578 | 3.2.5.5 | [In Processing a RopGetSearchCriteria ROP Request] For more details about ROP errors, see [MS-OXCDATA] section 2.4. |  | Protocol | Server | Informative | Unverified
MS-OXCFOLD_R579 | 3.2.5.5 | [In Processing a RopGetSearchCriteria ROP Request] The value of error code ecNotSearchFolder is 0x00000461. |  | Protocol | Server | Normative | Test Case
MS-OXCFOLD_R580 | 3.2.5.5 | [In Processing a RopGetSearchCriteria ROP Request] When the error code is ecNotSearchFolder, it indicates that the object is not a search folder. |  | Protocol | Server | Normative | Test Case
MS-OXCFOLD_R581 | 3.2.5.5 | [In Processing a RopGetSearchCriteria ROP Request] The value of error code ecNotSupported is 0x80040102. |  | Protocol | Server | Normative | Test Case
MS-OXCFOLD_R582 | 3.2.5.5 | [In Processing a RopGetSearchCriteria ROP Request] When the error code is ecNotSupported, it indicates that the object that this ROP [RopGetSearchCriteria ROP] was called on is not a Folder object. |  | Protocol | Server | Normative | Test Case
MS-OXCFOLD_R583 | 3.2.5.6 | [In Processing a RopMoveCopyMessages ROP Request] When the server receives a RopMoveCopyMessages ROP request buffer ([MS-OXCROPS] section 2.2.4.6) from the client, the server parses the buffer. |  | Protocol | Both | Normative | Non-testable
MS-OXCFOLD_R1105 | 3.2.5.6 | [In Processing a RopMoveCopyMessages ROP Request] The server responds with a RopMoveCopyMessages ROP response buffer. |  | Protocol | Server | Normative | Test Case
MS-OXCFOLD_R1106 | 3.2.5.6 | [In Processing a RopMoveCopyMessages ROP Request] For details about how the server parses buffers and processes ROPs, see [MS-OXCROPS] section 3.2.5.1. |  | Protocol | Server | Informative | Unverified
MS-OXCFOLD_R1107 | 3.2.5.6 | [In Processing a RopMoveCopyMessages ROP Request] For details about how the server formats buffers for the response, see [MS-OXCROPS] section 3.2.5.2. |  | Protocol | Server | Informative | Unverified
MS-OXCFOLD_R586 | 3.2.5.6 | [In Processing a RopMoveCopyMessages ROP Request] If the server fails to move or copy any message, it sets the PartialCompletion field of the RopMoveCopyMessages ROP response buffer to nonzero (TRUE), as specified in section 2.2.1.6.2. |  | Protocol | Server | Normative | Test Case | This requirement can be enabled/disabled in the deployment.ptfconfig file.
MS-OXCFOLD_R584 | 3.2.5.6 | [In Processing a RopMoveCopyMessages ROP Request] If the client requests asynchronous execution, the server executes this ROP [RopMoveCopyMessages ROP] asynchronously. |  | Protocol | Server | Normative | Unverified
MS-OXCFOLD_R1108 | 3.2.5.6 | [In Processing a RopMoveCopyMessages ROP Request] During asynchronous processing, the server can return a RopProgress ROP response buffer ([MS-OXCROPS] section 2.2.8.13) to indicate that the operation is still processing. |  | Protocol | Server | Normative | Unverified
MS-OXCFOLD_R701 | 3.2.5.6 | [In Processing a RopMoveCopyMessages ROP Request] During asynchronous processing, the server can return a RopMoveCopyMessages ROP response buffer to indicate that the operation has already completed. |  | Protocol | Server | Normative | Unverified
MS-OXCFOLD_R1109 | 3.2.5.6 | [In Processing a RopMoveCopyMessages ROP Request] If the operation [RopMoveCopyMessages] fails at any point during the asynchronous processing, the server returns a RopMoveCopyMessages ROP response buffer with an appropriate error code. |  | Protocol | Server | Normative | Unverified
MS-OXCFOLD_R1110 | 3.2.5.6 | [In Processing a RopMoveCopyMessages ROP Request] For details about the RopProgress ROP and how it is used, see [MS-OXCPRPT] sections 2.2.22 and 3.2.5.19. |  | Protocol | Both | Informative | Unverified
MS-OXCFOLD_R587 | 3.2.5.6 | [In Processing a RopMoveCopyMessages ROP Request] The following specific error codes [ecNotSupported, ecSearchFolder] apply to this ROP [RopMoveCopyMessages]. |  | Protocol | Server | Normative | Non-testable | Verified by requirements: MS-OXCFOLD_R589, MS-OXCFOLD_R590, MS-OXCFOLD_R1245, MS-OXCFOLD_R1246.
MS-OXCFOLD_R588 | 3.2.5.6 | [In Processing a RopMoveCopyMessages ROP Request] For more details about ROP errors, see [MS-OXCDATA] section 2.4. |  | Protocol | Server | Informative | Unverified
MS-OXCFOLD_R589 | 3.2.5.6 | [In Processing a RopMoveCopyMessages ROP Request] The value of error code ecNotSupported is 0x80040102. |  | Protocol | Server | Normative | Test Case
MS-OXCFOLD_R590 | 3.2.5.6 | [In Processing a RopMoveCopyMessages ROP Request] When the error code is ecNotSupported, it indicates that either the source object or the destination object is not a Folder object. |  | Protocol | Server | Normative | Test Case
MS-OXCFOLD_R1245 | 3.2.5.6 | [In Processing a RopMoveCopyMessages ROP Request] The value of error code ecSearchFolder is 0x00000460. |  | Protocol | Server | Normative | Test Case
MS-OXCFOLD_R1246 | 3.2.5.6 | [In Processing a RopMoveCopyMessages ROP Request] When the error code is ecSearchFolder, it indicates the destination object is a search folder. |  | Protocol | Server | Normative | Test Case | This requirement can be enabled/disabled in the deployment.ptfconfig file.
MS-OXCFOLD_R593 | 3.2.5.7 | [In Processing a RopMoveFolder ROP Request] When the server receives a RopMoveFolder ROP request buffer ([MS-OXCROPS] section 2.2.4.7) from the client, the server parses the buffer. |  | Protocol | Server | Normative | Non-testable
MS-OXCFOLD_R1111 | 3.2.5.7 | [In Processing a RopMoveFolder ROP Request] The server responds with a RopMoveFolder ROP response buffer. |  | Protocol | Server | Normative | Test Case
MS-OXCFOLD_R1112 | 3.2.5.7 | [In Processing a RopMoveFolder ROP Request] For details about how the server parses buffers and processes ROPs, see [MS-OXCROPS] section 3.2.5.1. |  | Protocol | Server | Informative | Unverified
MS-OXCFOLD_R1113 | 3.2.5.7 | [In Processing a RopMoveFolder ROP Request] For details about how the server formats buffers for the response, see [MS-OXCROPS] section 3.2.5.2. |  | Protocol | Server | Informative | Unverified
MS-OXCFOLD_R1114 | 3.2.5.7 | [In Processing a RopMoveFolder ROP Request] If the server fails to move any folder, message, or subfolder, it sets the PartialCompletion field of the RopMoveFolder ROP response buffer to nonzero (TRUE), as specified in section 2.2.1.7.2. |  | Protocol | Server | Normative | Test Case | This requirement can be enabled/disabled in the deployment.ptfconfig file.
MS-OXCFOLD_R595 | 3.2.5.7 | [In Processing a RopMoveFolder ROP Request] If the client requests asynchronous execution, the server executes this ROP asynchronously. |  | Protocol | Server | Normative | Unverified
MS-OXCFOLD_R173 | 3.2.5.7 | [In Processing a RopMoveFolder ROP Request] During asynchronous processing, the server can return a RopMoveFolder ROP response buffer to indicate that the operation has already completed. |  | Protocol | Server | Normative | Unverified
MS-OXCFOLD_R1115 | 3.2.5.7 | [In Processing a RopMoveFolder ROP Request] During asynchronous processing, the server can return a RopProgress ROP response buffer ([MS-OXCROPS] section 2.2.8.13) to indicate that the operation is still processing, |  | Protocol | Server | Normative | Unverified
MS-OXCFOLD_R1116 | 3.2.5.7 | [In Processing a RopMoveFolder ROP Request] If the operation [RopMoveFolder] fails at any point during the asynchronous processing, the server returns a RopMoveFolder ROP response buffer with an appropriate error code. |  | Protocol | Server | Normative | Unverified
MS-OXCFOLD_R1117 | 3.2.5.7 | [In Processing a RopMoveFolder ROP Request] For details about the RopProgress ROP and how it is used, see [MS-OXCPRPT] sections 2.2.22 and 3.2.5.19. |  | Protocol | Both | Informative | Unverified
MS-OXCFOLD_R597 | 3.2.5.7 | [In Processing a RopMoveFolder ROP Request] The following specific error codes [ecNotFound, ecNotSupported] apply to this ROP [RopMoveFolder]. |  | Protocol | Server | Normative | Non-testable | Verified by requirements: MS-OXCFOLD_R599, MS-OXCFOLD_R600, MS-OXCFOLD_R601, MS-OXCFOLD_R602.
MS-OXCFOLD_R598 | 3.2.5.7 | [In Processing a RopMoveFolder ROP Request] For more details about ROP errors, see [MS-OXCDATA] section 2.4. |  | Protocol | Server | Informative | Unverified
MS-OXCFOLD_R599 | 3.2.5.7 | [In Processing a RopMoveFolder ROP Request] The value of error code ecNotFound is 0x8004010F. |  | Protocol | Server | Normative | Test Case
MS-OXCFOLD_R600 | 3.2.5.7 | [In Processing a RopMoveFolder ROP Request] When the error code is ecNotFound, it indicates that there is no folder with the specified ID. |  | Protocol | Server | Normative | Test Case
MS-OXCFOLD_R601 | 3.2.5.7 | [In Processing a RopMoveFolder ROP Request] The value of error code ecNotSupported is 0x80040102. |  | Protocol | Server | Normative | Test Case
MS-OXCFOLD_R602 | 3.2.5.7 | [In Processing a RopMoveFolder ROP Request] When the error code is ecNotSupported, it indicates that either the source object or the destination object is not a Folder object. |  | Protocol | Server | Normative | Test Case
MS-OXCFOLD_R604 | 3.2.5.8 | [In Processing a RopCopyFolder ROP Request] When the server receives a RopCopyFolder ROP request buffer ([MS-OXCROPS] section 2.2.4.8) from the client, the server parses the buffer. |  | Protocol | Both | Normative | Non-testable
MS-OXCFOLD_R1118 | 3.2.5.8 | [In Processing a RopCopyFolder ROP Request] The server responds with a RopCopyFolder ROP response buffer. |  | Protocol | Server | Normative | Test Case
MS-OXCFOLD_R1119 | 3.2.5.8 | [In Processing a RopCopyFolder ROP Request] For details about how the server parses buffers and processes ROPs, see [MS-OXCROPS] section 3.2.5.1. |  | Protocol | Server | Informative | Unverified
MS-OXCFOLD_R1120 | 3.2.5.8 | [In Processing a RopCopyFolder ROP Request] For details about how the server formats buffers for the response, see [MS-OXCROPS] section 3.2.5.2. |  | Protocol | Server | Informative | Unverified
MS-OXCFOLD_R605 | 3.2.5.8 | [In Processing a RopCopyFolder ROP Request] All messages contained in the source folder MUST be duplicated in the new folder. |  | Protocol | Server | Normative | Test Case
MS-OXCFOLD_R1121 | 3.2.5.8 | [In Processing a RopCopyFolder ROP Request] If the server fails to copy any folder, message, or subfolder, it sets the PartialCompletion field of the RopCopyFolder ROP response buffer to nonzero (TRUE), as specified in section 2.2.1.8.2. |  | Protocol | Server | Normative | Unverified
MS-OXCFOLD_R1122 | 3.2.5.8 | [In Processing a RopCopyFolder ROP Request] If the WantRecursive field of the RopCopyFolder ROP request buffer is set to nonzero (TRUE), as specified in section 2.2.1.8.1, the subfolders contained in the source folder are also duplicated in the new folder in a recursive manner. |  | Protocol | Server | Normative | Test Case
MS-OXCFOLD_R607 | 3.2.5.8 | [In Processing a RopCopyFolder ROP Request] If the client requests asynchronous execution, the server executes this ROP asynchronously. |  | Protocol | Server | Normative | Unverified
MS-OXCFOLD_R200 | 3.2.5.8 | [In Processing a RopCopyFolder ROP Request] During asynchronous processing, the server can return a RopCopyFolder ROP response buffer to indicate that the operation has already completed. |  | Protocol | Server | Normative | Unverified
MS-OXCFOLD_R1123 | 3.2.5.8 | [In Processing a RopCopyFolder ROP Request] During asynchronous processing, the server can return a RopProgress ROP response buffer ([MS-OXCROPS] section 2.2.8.13) to indicate that the operation is still processing. |  | Protocol | Server | Normative | Unverified
MS-OXCFOLD_R1124 | 3.2.5.8 | [In Processing a RopCopyFolder ROP Request] If the operation [RopCopyFolder] fails at any point during the asynchronous processing, the server returns a RopCopyFolder ROP response buffer with an appropriate error code. |  | Protocol | Server | Normative | Unverified
MS-OXCFOLD_R1125 | 3.2.5.8 | [In Processing a RopCopyFolder ROP Request] For details about the RopProgress ROP and how it is used, see [MS-OXCPRPT] sections 2.2.22 and 3.2.5.19. |  | Protocol | Both | Informative | Unverified
MS-OXCFOLD_R609 | 3.2.5.8 | [In Processing a RopCopyFolder ROP Request] The following specific error codes [ecNotFound, ecNotSupported] apply to this ROP [RopCopyFolder]. |  | Protocol | Server | Normative | Non-testable | Verified by requirements: MS-OXCFOLD_R611, MS-OXCFOLD_R612, MS-OXCFOLD_R613, MS-OXCFOLD_R614.
MS-OXCFOLD_R610 | 3.2.5.8 | [In Processing a RopCopyFolder ROP Request] For more details about ROP errors, see [MS-OXCDATA] section 2.4. |  | Protocol | Server | Informative | Unverified
MS-OXCFOLD_R611 | 3.2.5.8 | [In Processing a RopCopyFolder ROP Request] The value of error code ecNotFound is 0x8004010F. |  | Protocol | Server | Normative | Test Case
MS-OXCFOLD_R612 | 3.2.5.8 | [In Processing a RopCopyFolder ROP Request] When the error code is ecNotFound, it indicates that there is no folder with the specified ID. |  | Protocol | Server | Normative | Test Case
MS-OXCFOLD_R613 | 3.2.5.8 | [In Processing a RopCopyFolder ROP Request] The value of error code ecNotSupported is 0x80040102. |  | Protocol | Server | Normative | Test Case
MS-OXCFOLD_R614 | 3.2.5.8 | [In Processing a RopCopyFolder ROP Request] When the error code is ecNotSupported, it indicates that either the source object or the destination object is not a Folder object. |  | Protocol | Server | Normative | Test Case
MS-OXCFOLD_R616 | 3.2.5.9 | [In Processing a RopEmptyFolder ROP Request] When the server receives a RopEmptyFolder ROP request buffer ([MS-OXCROPS] section 2.2.4.9) from the client, the server parses the buffer. |  | Protocol | Server | Normative | Non-testable
MS-OXCFOLD_R1126 | 3.2.5.9 | [In Processing a RopEmptyFolder ROP Request] The server responds with a RopEmptyFolder ROP response buffer. |  | Protocol | Server | Normative | Test Case
MS-OXCFOLD_R1127 | 3.2.5.9 | [In Processing a RopEmptyFolder ROP Request] For details about how the server parses buffers and processes ROPs, see [MS-OXCROPS] section 3.2.5.1. |  | Protocol | Server | Informative | Unverified
MS-OXCFOLD_R1128 | 3.2.5.9 | [In Processing a RopEmptyFolder ROP Request] For details about how the server formats buffers for the response, see [MS-OXCROPS] section 3.2.5.2. |  | Protocol | Server | Informative | Unverified
MS-OXCFOLD_R1129 | 3.2.5.9 | [In Processing a RopEmptyFolder ROP Request] The server soft deletes the folder's messages and subfolders but does not delete the folder itself. |  | Protocol | Server | Normative | Non-testable | Verified by requirement: MS-OXCFOLD_R225.
MS-OXCFOLD_R1131 | 3.2.5.9 | [In Processing a RopEmptyFolder ROP Request] If the server fails to delete any message or subfolder, it sets the PartialCompletion field of the RopEmptyFolder ROP response buffer to nonzero (TRUE), as specified in section 2.2.1.9.2. |  | Protocol | Server | Normative | Test Case | This requirement can be enabled/disabled in the deployment.ptfconfig file.
MS-OXCFOLD_R617 | 3.2.5.9 | [In Processing a RopEmptyFolder ROP Request] If the WantDeleteAssociated field of the RopEmptyFolder ROP request buffer is set to nonzero (TRUE), as specified in section 2.2.1.9.1, then the server removes all FAI messages in addition to the normal messages. |  | Protocol | Server | Normative | Test Case
MS-OXCFOLD_R618 | 3.2.5.9 | [In Processing a RopEmptyFolder ROP Request] The server removes all subfolders regardless of the value of the WantDeleteAssociated field. |  | Protocol | Server | Normative | Test Case
MS-OXCFOLD_R619 | 3.2.5.9 | [In Processing a RopEmptyFolder ROP Request] If the client requests asynchronous execution, the server executes this ROP asynchronously. |  | Protocol | Server | Normative | Unverified
MS-OXCFOLD_R230 | 3.2.5.9 | [In Processing a RopEmptyFolder ROP Request] During asynchronous processing, the server can return a RopEmptyFolder ROP response buffer to indicate that the operation has already completed. |  | Protocol | Server | Normative | Unverified
MS-OXCFOLD_R1132 | 3.2.5.9 | [In Processing a RopEmptyFolder ROP Request] During asynchronous processing, the server can return a RopProgress ROP response buffer ([MS-OXCROPS] section 2.2.8.13) to indicate that the operation is still processing, |  | Protocol | Server | Normative | Unverified
MS-OXCFOLD_R1133 | 3.2.5.9 | [In Processing a RopEmptyFolder ROP Request] If the operation [RopEmptyFolde] fails at any point during the asynchronous processing, the server returns a RopEmptyFolder ROP response buffer with an appropriate error code. |  | Protocol | Server | Normative | Unverified
MS-OXCFOLD_R1134 | 3.2.5.9 | [In Processing a RopEmptyFolder ROP Request] For details about the RopProgress ROP and how it is used, see [MS-OXCPRPT] sections 2.2.22 and 3.2.5.19. |  | Protocol | Both | Informative | Unverified
MS-OXCFOLD_R1248 | 3.2.5.9 | [In Processing a RopEmptyFolder ROP Request] If the client attempts to empty the Root folder, the server SHOULD<18> return ecNotSupported (0x80040102) in the ReturnValue field of the RopEmptyFolder ROP response buffer. |  | Protocol | Server | Normative | Non-testable | Verified by derived requirements: MS-OXCFOLD_R124801, MS-OXCFOLD_R124802.
MS-OXCFOLD_R1249 | 3.2.5.9 | [In Processing a RopEmptyFolder ROP Request] If the client attempts to empty a search folder, the server SHOULD<18> return ecNotSupported (0x80040102) in the ReturnValue field of the RopEmptyFolder ROP response buffer. |  | Protocol | Server | Normative | Non-testable | Verified by derived requirement: MS-OXCFOLD_R124901.
MS-OXCFOLD_R622 | 3.2.5.9 | [In Processing a RopEmptyFolder ROP Request] The following specific error codes [ecNotSupported] apply to this ROP [RopEmptyFolder]. |  | Protocol | Server | Normative | Non-testable | Verified by requirements: MS-OXCFOLD_R624, MS-OXCFOLD_R625.
MS-OXCFOLD_R623 | 3.2.5.9 | [In Processing a RopEmptyFolder ROP Request] For more details about ROP errors, see [MS-OXCDATA] section 2.4. |  | Protocol | Server | Informative | Unverified
MS-OXCFOLD_R624 | 3.2.5.9 | [In Processing a RopEmptyFolder ROP Request] The value of error code ecNotSupported is 0x80040102. |  | Protocol | Server | Normative | Test Case
MS-OXCFOLD_R625 | 3.2.5.9 | [In Processing a RopEmptyFolder ROP Request] When the error code is ecNotSupported, it indicates that the object that this ROP [RopEmptyFolder ROP] was called on is not a Folder object. |  | Protocol | Server | Normative | Test Case
MS-OXCFOLD_R3012 | 3.2.5.9 | [In Processing a RopEmptyFolder ROP Request] When the error code is ecNotSupported, it indicates that a folder that this ROP [RopEmptyFolder ROP] was called on is not allowed to be emptied. |  | Protocol | Server | Normative | Test Case
MS-OXCFOLD_R626 | 3.2.5.10 | [In Processing a RopHardDeleteMessagesAndSubfolders ROP Request] When the server receives a RopHardDeleteMessagesAndSubfolders ROP request buffer ([MS-OXCROPS] section 2.2.4.10) from the client, the server parses the buffer. |  | Protocol | Server | Normative | Non-testable
MS-OXCFOLD_R1135 | 3.2.5.10 | [In Processing a RopHardDeleteMessagesAndSubfolders ROP Request] The server responds with a RopHardDeleteMessagesAndSubfolders ROP response buffer. |  | Protocol | Server | Normative | Test Case
MS-OXCFOLD_R1136 | 3.2.5.10 | [In Processing a RopHardDeleteMessagesAndSubfolders ROP Request] For details about how the server parses buffers and processes ROPs, see [MS-OXCROPS] section 3.2.5.1. |  | Protocol | Server | Informative | Unverified
MS-OXCFOLD_R1137 | 3.2.5.10 | [In Processing a RopHardDeleteMessagesAndSubfolders ROP Request] For details about how the server formats buffers for the response, see [MS-OXCROPS] section 3.2.5.2. |  | Protocol | Server | Informative | Unverified
MS-OXCFOLD_R1138 | 3.2.5.10 | [In Processing a RopHardDeleteMessagesAndSubfolders ROP Request] The server's behavior is the same as that specified for the RopEmptyFolder ROP in section 3.2.5.9, except that messages and subfolders are hard deleted instead of soft deleted. |  | Protocol | Server | Normative | Test Case
MS-OXCFOLD_R113801 | 3.2.5.10 | [In Processing a RopHardDeleteMessagesAndSubfolders ROP Request] In the server behavior, the server hard deletes the folder's messages and subfolders but does not delete the folder itself. | MS-OXCFOLD_R1138:c | Protocol | Server | Normative | Test Case
MS-OXCFOLD_R113803 | 3.2.5.10 | [In Processing a RopHardDeleteMessagesAndSubfolders ROP Request] In the server behavior, if the server fails to delete any message or subfolder, it sets the PartialCompletion field of the RopHardDeleteMessagesAndSubfolders ROP response buffer to nonzero (TRUE), as specified in section 2.2.1.10.2. | MS-OXCFOLD_R1138:c | Protocol | Server | Normative | Test Case
MS-OXCFOLD_R113804 | 3.2.5.10 | [In Processing a RopHardDeleteMessagesAndSubfolders ROP Request] In the server behavior, if the WantDeleteAssociated field of the RopHardDeleteMessagesAndSubfolders ROP request buffer is set to nonzero (TRUE), as specified in section 2.2.1.10.1, then the server removes all FAI messages in addition to the normal messages. | MS-OXCFOLD_R1138:c | Protocol | Server | Normative | Test Case
MS-OXCFOLD_R113805 | 3.2.5.10 | [In Processing a RopHardDeleteMessagesAndSubfolders ROP Request] In the server behavior, the server removes all subfolders regardless of the value of the WantDeleteAssociated field. | MS-OXCFOLD_R1138:c | Protocol | Server | Normative | Test Case
MS-OXCFOLD_R1139 | 3.2.5.10 | [In Processing a RopHardDeleteMessagesAndSubfolders ROP Request] If the client requests asynchronous execution, the server executes this ROP asynchronously. |  | Protocol | Server | Normative | Unverified
MS-OXCFOLD_R248 | 3.2.5.10 | [In Processing a RopHardDeleteMessagesAndSubfolders ROP Request] During asynchronous processing, the server can return a RopHardDeleteMessagesAndSubfolders ROP response buffer to indicate that the operation has already completed. |  | Protocol | Server | Normative | Unverified
MS-OXCFOLD_R1140 | 3.2.5.10 | [In Processing a RopHardDeleteMessagesAndSubfolders ROP Request] During asynchronous processing, the server can return a RopProgress ROP response buffer ([MS-OXCROPS] section 2.2.8.13) to indicate that the operation is still processing. |  | Protocol | Server | Normative | Unverified
MS-OXCFOLD_R1141 | 3.2.5.10 | [In Processing a RopHardDeleteMessagesAndSubfolders ROP Request] If the operation [RopHardDeleteMessagesAndSubfolders] fails at any point during the asynchronous processing, the server returns a RopHardDeleteMessagesAndSubfolders ROP response buffer with an appropriate error code. |  | Protocol | Server | Normative | Unverified
MS-OXCFOLD_R1142 | 3.2.5.10 | [In Processing a RopHardDeleteMessagesAndSubfolders ROP Request] For details about the RopProgress ROP and how it is used, see [MS-OXCPRPT] sections 2.2.22 and 3.2.5.19. |  | Protocol | Both | Informative | Unverified
MS-OXCFOLD_R627 | 3.2.5.10 | [In Processing a RopHardDeleteMessagesAndSubfolders ROP Request] The following specific error codes [ecNotSupported] apply to this ROP [RopHardDeleteMessagesAndSubfolders]. |  | Protocol | Server | Normative | Non-testable | Verified by requirements: MS-OXCFOLD_R629, MS-OXCFOLD_R630.
MS-OXCFOLD_R628 | 3.2.5.10 | [In Processing a RopHardDeleteMessagesAndSubfolders ROP Request] For more details about ROP errors, see [MS-OXCDATA] section 2.4. |  | Protocol | Server | Informative | Unverified
MS-OXCFOLD_R629 | 3.2.5.10 | [In Processing a RopHardDeleteMessagesAndSubfolders ROP Request] The value of error code ecNotSupported is 0x80040102. |  | Protocol | Server | Normative | Test Case
MS-OXCFOLD_R630 | 3.2.5.10 | [In Processing a RopHardDeleteMessagesAndSubfolders ROP Request] When the error code is ecNotSupported, it indicates that the object that this ROP [RopHardDeleteMessagesAndSubfolders ROP] was called on is not a Folder object. |  | Protocol | Server | Normative | Test Case
MS-OXCFOLD_R631 | 3.2.5.11 | [In Processing a RopDeleteMessages ROP Request] When the server receives a RopDeleteMessages ROP request buffer ([MS-OXCROPS] section 2.2.4.11) from the client, the server parses the buffer. |  | Protocol | Server | Normative | Non-testable
MS-OXCFOLD_R1143 | 3.2.5.11 | [In Processing a RopDeleteMessages ROP Request] The server responds with a RopDeleteMessages ROP response buffer. |  | Protocol | Server | Normative | Test Case
MS-OXCFOLD_R1144 | 3.2.5.11 | [In Processing a RopDeleteMessages ROP Request] For details about how the server parses buffers and processes ROPs, see [MS-OXCROPS] section 3.2.5.1. |  | Protocol | Server | Informative | Unverified
MS-OXCFOLD_R1145 | 3.2.5.11 | [In Processing a RopDeleteMessages ROP Request] For details about how the server formats buffers for the response, see [MS-OXCROPS] section 3.2.5.2. |  | Protocol | Server | Informative | Unverified
MS-OXCFOLD_R632 | 3.2.5.11 | [In Processing a RopDeleteMessages ROP Request] The server soft deletes the specified messages. |  | Protocol | Server | Normative | Non-testable | Verified by requirement: MS-OXCFOLD_R262.
MS-OXCFOLD_R1147 | 3.2.5.11 | [In Processing a RopDeleteMessages ROP Request] If the server fails to delete any messages, it sets the PartialCompletion field of the RopDeleteMessages ROP response buffer to nonzero (TRUE), as specified in section 2.2.1.11.2. |  | Protocol | Server | Normative | Test Case
MS-OXCFOLD_R1148 | 3.2.5.11 | [In Processing a RopDeleteMessages ROP Request] If the NotifyNonRead field of the RopDeleteMessages ROP request buffer is set to nonzero (TRUE), as specified in section 2.2.1.11.1, the server generates a non-read receipt for each message that is being deleted and has requested a read receipt. |  | Protocol | Server | Normative | Unverified
MS-OXCFOLD_R1149 | 3.2.5.11 | [In Processing a RopDeleteMessages ROP Request] For more information about read receipts and non-read receipts, see [MS-OXOMSG]. |  | Protocol | Both | Informative | Unverified
MS-OXCFOLD_R633 | 3.2.5.11 | [In Processing a RopDeleteMessages ROP Request] If the client requests asynchronous execution, the server executes this ROP asynchronously. |  | Protocol | Server | Normative | Unverified
MS-OXCFOLD_R267 | 3.2.5.11 | [In Processing a RopDeleteMessages ROP Request] During asynchronous processing, the server can return a RopDeleteMessages ROP response buffer to indicate that the operation has already completed. |  | Protocol | Server | Normative | Unverified
MS-OXCFOLD_R1150 | 3.2.5.11 | [In Processing a RopDeleteMessages ROP Request] During asynchronous processing, the server can return a RopProgress ROP response buffer ([MS-OXCROPS] section 2.2.8.13) to indicate that the operation is still processing. |  | Protocol | Server | Normative | Unverified
MS-OXCFOLD_R1151 | 3.2.5.11 | [In Processing a RopDeleteMessages ROP Request] If the operation [RopDeleteMessages] fails at any point during the asynchronous processing, the server returns a RopDeleteMessages ROP response buffer with an appropriate error code. |  | Protocol | Server | Normative | Unverified
MS-OXCFOLD_R1152 | 3.2.5.11 | [In Processing a RopDeleteMessages ROP Request] For details about the RopProgress ROP and how it is used, see [MS-OXCPRPT] sections 2.2.22 and 3.2.5.19. |  | Protocol | Both | Informative | Unverified
MS-OXCFOLD_R635 | 3.2.5.11 | [In Processing a RopDeleteMessages ROP Request] The following specific error codes [ecNotSupported] apply to this ROP [RopDeleteMessages]. |  | Protocol | Server | Normative | Non-testable | Verified by requirements: MS-OXCFOLD_R637, MS-OXCFOLD_R638.
MS-OXCFOLD_R636 | 3.2.5.11 | [In Processing a RopDeleteMessages ROP Request] For more details about ROP errors, see [MS-OXCDATA] section 2.4. |  | Protocol | Server | Informative | Unverified
MS-OXCFOLD_R637 | 3.2.5.11 | [In Processing a RopDeleteMessages ROP Request] The value of error code ecNotSupported is 0x80040102. |  | Protocol | Server | Normative | Test Case
MS-OXCFOLD_R638 | 3.2.5.11 | [In Processing a RopDeleteMessages ROP Request] When the error code is ecNotSupported, it indicates that the object that this ROP [RopDeleteMessages ROP] was called on is not a Folder object. |  | Protocol | Server | Normative | Test Case
MS-OXCFOLD_R639 | 3.2.5.12 | [In Processing a RopHardDeleteMessages ROP Request] When the server receives a RopHardDeleteMessages ROP request buffer ([MS-OXCROPS] section 2.2.4.12) from the client, the server parses the buffer. |  | Protocol | Server | Normative | Non-testable
MS-OXCFOLD_R1153 | 3.2.5.12 | [In Processing a RopHardDeleteMessages ROP Request] The server responds with a RopHardDeleteMessages ROP response buffer. |  | Protocol | Server | Normative | Test Case
MS-OXCFOLD_R1154 | 3.2.5.12 | [In Processing a RopHardDeleteMessages ROP Request] For details about how the server parses buffers and processes ROPs, see [MS-OXCROPS] section 3.2.5.1. |  | Protocol | Server | Informative | Unverified
MS-OXCFOLD_R1155 | 3.2.5.12 | [In Processing a RopHardDeleteMessages ROP Request] For details about how the server formats buffers for the response, see [MS-OXCROPS] section 3.2.5.2. |  | Protocol | Server | Informative | Unverified
MS-OXCFOLD_R1156 | 3.2.5.12 | [In Processing a RopHardDeleteMessages ROP Request] The server's behavior is the same as that specified for the RopDeleteMessages ROP in section 3.2.5.11, except that messages are hard deleted instead of soft deleted. |  | Protocol | Server | Normative | Test Case
MS-OXCFOLD_R115602 | 3.2.5.12 | [In Processing a RopHardDeleteMessages ROP Request] In the server behavior, if the server fails to delete any messages, it sets the PartialCompletion field of the RopDeleteMessages ROP response buffer to nonzero (TRUE), as specified in section 2.2.1.11.2. | MS-OXCFOLD_R1156:c | Protocol | Server | Normative | Test Case
MS-OXCFOLD_R115603 | 3.2.5.12 | [In Processing a RopHardDeleteMessages ROP Request] In the server behavior, if the NotifyNonRead field of the RopDeleteMessages ROP request buffer is set to nonzero (TRUE), as specified in section 2.2.1.11.1, the server generates a non-read receipt for each message that is being deleted and has requested a read receipt. |  | Protocol | Server | Normative | Unverified
MS-OXCFOLD_R640 | 3.2.5.12 | [In Processing a RopHardDeleteMessages ROP Request] If the client requests asynchronous execution, the server executes this ROP asynchronously. |  | Protocol | Server | Normative | Unverified
MS-OXCFOLD_R289 | 3.2.5.12 | [In Processing a RopHardDeleteMessages ROP Request] During asynchronous processing, the server can return a RopHardDeleteMessages ROP response buffer to indicate that the operation has already completed. |  | Protocol | Server | Normative | Unverified
MS-OXCFOLD_R1157 | 3.2.5.12 | [In Processing a RopHardDeleteMessages ROP Request] During asynchronous processing, the server can return a RopProgress ROP response buffer ([MS-OXCROPS] section 2.2.8.13) to indicate that the operation is still processing, |  | Protocol | Server | Normative | Unverified
MS-OXCFOLD_R1158 | 3.2.5.12 | [In Processing a RopHardDeleteMessages ROP Request] If the operation fails at any point during the asynchronous processing, the server returns a RopHardDeleteMessages ROP response buffer with an appropriate error code. |  | Protocol | Server | Normative | Unverified
MS-OXCFOLD_R1159 | 3.2.5.12 | [In Processing a RopHardDeleteMessages ROP Request] For details about the RopProgress ROP and how it is used, see [MS-OXCPRPT] sections 2.2.22 and 3.2.5.19. |  | Protocol | Both | Informative | Unverified
MS-OXCFOLD_R642 | 3.2.5.12 | [In Processing a RopHardDeleteMessages ROP Request] The following specific error codes [ecNotSupported] apply to this ROP [RopHardDeleteMessages]. |  | Protocol | Server | Normative | Non-testable | Verified by requirements: MS-OXCFOLD_R644, MS-OXCFOLD_R645.
MS-OXCFOLD_R643 | 3.2.5.12 | [In Processing a RopHardDeleteMessages ROP Request] For more details about ROP errors, see [MS-OXCDATA] section 2.4. |  | Protocol | Server | Informative | Unverified
MS-OXCFOLD_R644 | 3.2.5.12 | [In Processing a RopHardDeleteMessages ROP Request] The value of error code ecNotSupported is 0x80040102. |  | Protocol | Server | Normative | Test Case
MS-OXCFOLD_R645 | 3.2.5.12 | [In Processing a RopHardDeleteMessages ROP Request] When the error code is ecNotSupported, it indicates that the object that this ROP [RopHardDeleteMessages ROP] was called on is not a Folder object. |  | Protocol | Server | Normative | Test Case
MS-OXCFOLD_R646 | 3.2.5.13 | [In Processing a RopGetHierarchyTable ROP Request] When the server receives a RopGetHierarchyTable ROP request buffer ([MS-OXCROPS] section 2.2.4.13) from the client, the server parses the buffer. |  | Protocol | Server | Normative | Non-testable
MS-OXCFOLD_R1160 | 3.2.5.13 | [In Processing a RopGetHierarchyTable ROP Request] The server responds with a RopGetHierarchyTable ROP response buffer. |  | Protocol | Server | Normative | Test Case
MS-OXCFOLD_R1161 | 3.2.5.13 | [In Processing a RopGetHierarchyTable ROP Request] For details about how the server parses buffers and processes ROPs, see [MS-OXCROPS] section 3.2.5.1. |  | Protocol | Server | Informative | Unverified
MS-OXCFOLD_R1162 | 3.2.5.13 | [In Processing a RopGetHierarchyTable ROP Request] For details about how the server formats buffers for the response, see [MS-OXCROPS] section 3.2.5.2. |  | Protocol | Server | Informative | Unverified
MS-OXCFOLD_R1163 | 3.2.5.13 | [In Processing a RopGetHierarchyTable ROP Request] The server returns a hierarchy table on which table operations can be performed. |  | Protocol | Server | Normative | Test Case
MS-OXCFOLD_R647 | 3.2.5.13 | [In Processing a RopGetHierarchyTable ROP Request] For details about Table objects and table operations, see [MS-OXCTABL]. |  | Protocol | Server | Informative | Unverified
MS-OXCFOLD_R648 | 3.2.5.13 | [In Processing a RopGetHierarchyTable ROP Request] The Table object that is returned MUST allow access to the subfolders of the Folder object on which the RopGetHierarchyTable ROP is executed. |  | Protocol | Server | Normative | Test Case
MS-OXCFOLD_R1164 | 3.2.5.13 | [In Processing a RopGetHierarchyTable ROP Request] The particular information that the server returns in the hierarchy table is determined by the bit settings in the TableFlags field of the RopGetHierarchyTable ROP request buffer, as specified in section 2.2.1.13.1. |  | Protocol | Both | Informative | Unverified
MS-OXCFOLD_R1165 | 3.2.5.13 | [In Processing a RopGetHierarchyTable ROP Request] If the DeferredErrors bit of the TableFlags field is set, the server can return, at its discretion, the ROP response buffer immediately, possibly before the ROP execution is complete. |  | Protocol | Both | Informative | Unverified
MS-OXCFOLD_R1166 | 3.2.5.13 | [In Processing a RopGetHierarchyTable ROP Request] If the server has not completed execution of the ROP, the values of the ReturnValue and the RowCount fields of the ROP response buffer, as specified in section 2.2.1.13.2, might not be accurate. |  | Protocol | Server | Normative | Non-testable
MS-OXCFOLD_R314 | 3.2.5.13 | [In Processing a RopGetHierarchyTable ROP Request] If the client sets an invalid bit in the TableFlags field, the server SHOULD<19> fail the ROP with an error code of ecNotSupported (0x80040102). |  | Protocol | Server | Normative | Non-testable | Verified by derived requirements: MS-OXCFOLD_R314001, MS-OXCFOLD_R314002.
MS-OXCFOLD_R655 | 3.2.5.13 | [In Processing a RopGetHierarchyTable ROP Request] The following specific error codes [ecNotSupported] apply to this ROP [RopGetHierarchyTable]. |  | Protocol | Server | Normative | Non-testable | Verified by requirements: MS-OXCFOLD_R657, MS-OXCFOLD_R658.
MS-OXCFOLD_R656 | 3.2.5.13 | [In Processing a RopGetHierarchyTable ROP Request] For more details about ROP errors, see [MS-OXCDATA] section 2.4. |  | Protocol | Server | Informative | Unverified
MS-OXCFOLD_R657 | 3.2.5.13 | [In Processing a RopGetHierarchyTable ROP Request] The value of error code ecNotSupported is 0x80040102. |  | Protocol | Server | Normative | Test Case
MS-OXCFOLD_R658 | 3.2.5.13 | [In Processing a RopGetHierarchyTable ROP Request] When the error code is ecNotSupported, it indicates that the object that this ROP [RopGetHierarchyTable ROP] was called on is not a Folder object. |  | Protocol | Server | Normative | Test Case
MS-OXCFOLD_R659 | 3.2.5.14 | [In Processing a RopGetContentsTable ROP Request] When the server receives a RopGetContentsTable ROP request buffer ([MS-OXCROPS] section 2.2.4.14) from the client, the server parses the buffer. |  | Protocol | Server | Normative | Non-testable
MS-OXCFOLD_R1167 | 3.2.5.14 | [In Processing a RopGetContentsTable ROP Request] The server responds with a RopGetContentsTable ROP response buffer. |  | Protocol | Server | Normative | Test Case
MS-OXCFOLD_R1168 | 3.2.5.14 | [In Processing a RopGetContentsTable ROP Request] For details about how the server parses buffers and processes ROPs, see [MS-OXCROPS] section 3.2.5.1. |  | Protocol | Server | Informative | Unverified
MS-OXCFOLD_R1169 | 3.2.5.14 | [In Processing a RopGetContentsTable ROP Request] For details about how the server formats buffers for the response, see [MS-OXCROPS] section 3.2.5.2. |  | Protocol | Server | Informative | Unverified
MS-OXCFOLD_R1170 | 3.2.5.14 | [In Processing a RopGetContentsTable ROP Request] The server returns a contents table on which table operations can be performed. |  | Protocol | Server | Normative | Test Case
MS-OXCFOLD_R660 | 3.2.5.14 | [In Processing a RopGetContentsTable ROP Request] For details about Table objects and table operations, see [MS-OXCTABL]. |  | Protocol | Server | Informative | Unverified
MS-OXCFOLD_R661 | 3.2.5.14 | [In Processing a RopGetContentsTable ROP Request] The Table object that is returned provides information about messages that are directly under the Folder object on which this ROP [RopGetContentsTable ROP] is executed. |  | Protocol | Server | Normative | Test Case
MS-OXCFOLD_R1172 | 3.2.5.14 | [In Processing a RopGetContentsTable ROP Request] In the contents for a search folder, the PidTagParentEntryId property (section 2.2.2.2.1.7) contains the entry ID of the folder where the linked message resides. |  | Protocol | Server | Normative | Test Case
MS-OXCFOLD_R1173 | 3.2.5.14 | [In Processing a RopGetContentsTable ROP Request] The particular information that the server returns in the contents table is determined by the bit settings in the TableFlags field of the RopGetContentsTable ROP request buffer, as specified in section 2.2.1.14.1. |  | Protocol | Both | Informative | Unverified
MS-OXCFOLD_R1174 | 3.2.5.14 | [In Processing a RopGetContentsTable ROP Request] If the ConversationMembers bit of the TableFlags field is set, the server SHOULD<20> return a contents table that shows messages pertaining to a particular conversation. |  | Protocol | Both | Normative | Non-testable
MS-OXCFOLD_R1175 | 3.2.5.14 | [In Processing a RopGetContentsTable ROP Request] If the DeferredErrors bit of the TableFlags field is set, the server can return, at its discretion, the ROP response buffer immediately, possibly before the ROP execution is complete. |  | Protocol | Server | Informative | Unverified
MS-OXCFOLD_R1176 | 3.2.5.14 | [In Processing a RopGetContentsTable ROP Request] If the server has not completed execution of the ROP, the values of the ReturnValue and the RowCount fields of the ROP response buffer, as specified in section 2.2.1.14.2, might not be accurate. |  | Protocol | Server | Normative | Non-testable
MS-OXCFOLD_R1177 | 3.2.5.14 | [In Processing a RopGetContentsTable ROP Request] If the ConversationMembers bit of the TableFlags field is set and any bits other than the UseUnicode bit and the DeferredErrors bit are also set, the server SHOULD fail the operation with an error code of ecInvalidParam (0x80070057)<21>. |  | Protocol | Both | Normative | Non-testable
MS-OXCFOLD_R330 | 3.2.5.14 | [In Processing a RopGetContentsTable ROP Request] If the client sets an invalid bit in the TableFlags field, the server SHOULD<22> fail the ROP with an error code of ecInvalidParam. |  | Protocol | Both | Normative | Non-testable | Verified by derived requirements: MS-OXCFOLD_R330001, MS-OXCFOLD_R330002.
MS-OXCFOLD_R669 | 3.2.5.14 | [In Processing a RopGetContentsTable ROP Request] The following specific error codes [ecNotSupported, ecInvalidParam] apply to this ROP [RopGetContentsTable]. |  | Protocol | Server | Normative | Non-testable | Verified by requirements: MS-OXCFOLD_R671, MS-OXCFOLD_R672, MS-OXCFOLD_R1178, MS-OXCFOLD_R1179.
MS-OXCFOLD_R670 | 3.2.5.14 | [In Processing a RopGetContentsTable ROP Request] For more details about ROP errors, see [MS-OXCDATA] section 2.4. |  | Protocol | Server | Informative | Unverified
MS-OXCFOLD_R671 | 3.2.5.14 | [In Processing a RopGetContentsTable ROP Request] The value of error code ecNotSupported is 0x80040102. |  | Protocol | Server | Normative | Test Case
MS-OXCFOLD_R672 | 3.2.5.14 | [In Processing a RopGetContentsTable ROP Request] When the error code is ecNotSupported, it indicates that the object that this ROP [RopGetContentsTable ROP] was called on is not a Folder object. |  | Protocol | Server | Normative | Test Case
MS-OXCFOLD_R1178 | 3.2.5.14 | [In Processing a RopGetContentsTable ROP Request] The value of error code ecInvalidParam is 0x80070057. |  | Protocol | Server | Normative | Test Case
MS-OXCFOLD_R1179 | 3.2.5.14 | [In Processing a RopGetContentsTable ROP Request] When the error code is ecInvalidParam, it indicates that an invalid value was specified in a field. |  | Protocol | Server | Normative | Test Case
MS-OXCFOLD_R113 | 6 | [In Appendix A: Product Behavior] Unless otherwise specified, any statement of optional behavior in this specification that is prescribed using the terms SHOULD or SHOULD NOT implies product behavior in accordance with the SHOULD or SHOULD NOT prescription. |  | Product | Both | Informative | Unverified
MS-OXCFOLD_R114 | 6 | [In Appendix A: Product Behavior] Unless otherwise specified, the term MAY implies that the product does not follow the prescription. |  | Product | Both | Informative | Unverified
MS-OXCFOLD_R54301 | 6 | [In Processing a RopSetSearchCriteria ROP Request] Implementation does stop the initial population of the search folder if the STOP_SEARCH bit is set in the SearchFlags field. (Exchange 2007 and above follow this behavior). | MS-OXCFOLD_R543:i, MS-OXCFOLD_R113:i | Product | Server | Normative | Test Case | This requirement can be enabled/disabled in the deployment.ptfconfig file.
MS-OXCFOLD_R22001 | 6 | [In Appendix A: Product Behavior] If OpenSoftDeleted bit in OpenModeFlags is set, implementation ignores the OpenSoftDeleted bit and always opens an existing folder in processing the RopOpenFolder ROP request. <1> Section 2.2.1.1.1: Exchange 2013 and Exchange 2016 ignores the OpenSoftDeleted bit and always opens an existing folder. | MS-OXCFOLD_R22:i | Product | Server | Normative | Test Case | This requirement can be enabled/disabled in the deployment.ptfconfig file.
MS-OXCFOLD_R22002 | 6 | [In Appendix A: Product Behavior] Implementation does not provide access to soft-deleted folders. <1> Section 2.2.1.1.1: Exchange 2013 does not provide access to soft-deleted folders. | MS-OXCFOLD_R22:i | Product | Server | Normative | Unverified
MS-OXCFOLD_R22003 | 6 | [In Appendix A: Product Behavior] If OpenSoftDeleted bit in OpenModeFlags is set, implementation does open either an existing folder or a soft-deleted folder in processing the RopOpenFolder ROP request. (Microsoft Exchange Server 2007 and Microsoft Exchange Server 2010 follow this behavior.) | MS-OXCFOLD_R22:i | Product | Server | Normative | Test Case | This requirement can be enabled/disabled in the deployment.ptfconfig file.
MS-OXCFOLD_R22004 | 6 | [In Appendix A: Product Behavior] Implementation provide access to soft-deleted folders. (Microsoft Exchange Server 2007 and Microsoft Exchange Server 2010 follow this behavior.) | MS-OXCFOLD_R22:i | Product | Server | Normative | Test Case | This requirement can be enabled/disabled in the deployment.ptfconfig file.
MS-OXCFOLD_R25001 | 6 | [In Appendix A: Product Behavior] If rules are associated with the folder, implementation does set a zero value to HasRules field. <2> Section 2.2.1.1.2: Exchange 2003 and Exchange 2007 return zero (FALSE) in the HasRules field, even when there are rules on the Inbox folder. | MS-OXCFOLD_R25:i | Product | Server | Normative | Test Case | This requirement can be enabled/disabled in the deployment.ptfconfig file.
MS-OXCFOLD_R25002 | 6 | [In Appendix A: Product Behavior] If rules are associated with the folder, implementation does set a nonzero value to HasRules field. (Microsoft Exchange Server 2010 and above follow this behavior.) | MS-OXCFOLD_R25:i | Product | Server | Normative | Test Case | This requirement can be enabled/disabled in the deployment.ptfconfig file.
MS-OXCFOLD_R60001 | 6 | [In Appendix A: Product Behavior] Implementation does return zero (FALSE) in the IsExistingFolder field regardless of the existence of the named public folder. <3> Section 2.2.1.2.2: Exchange 2010 Exchange 2013 and Exchange 2016 always return zero (FALSE) in the IsExistingFolder field regardless of the existence of the named public folder. | MS-OXCFOLD_R60:i | Product | Server | Normative | Test Case | This requirement can be enabled/disabled in the deployment.ptfconfig file.
MS-OXCFOLD_R60002 | 6 | [In Appendix A: Product Behavior] If a public folder with the name given by the DisplayName field of the request buffer already exists, implementation does set a nonzero (TRUE) value to IsExistingFolder field. (Microsoft Exchange Server 2007 follows this behavior.) | MS-OXCFOLD_R60:i | Product | Server | Normative | Test Case | This requirement can be enabled/disabled in the deployment.ptfconfig file.
MS-OXCFOLD_R19702001 | 6 | [In Appendix A: Product Behavior] Implementation does not support the RopCopyFolder ROP ([MS-OXCROPS] section 2.2.4.8) for public folders. <4> Section 2.2.1.8: Exchange 2013 and Exchange 2016 do not support the RopCopyFolder ROP ([MS-OXCROPS] section 2.2.4.8) for public folders. | MS-OXCFOLD_R19702:i | Product | Server | Normative | Unverified
MS-OXCFOLD_R19702002 | 6 | [In Appendix A: Product Behavior] Implementation does support the RopCopyFolder ROP ([MS-OXCROPS] section 2.2.4.8) for public folders. (Microsoft Exchange Server 2007 and Microsoft Exchange Server 2010 follow this behavior.) | MS-OXCFOLD_R19702:i | Product | Server | Normative | Test Case | This requirement can be enabled/disabled in the deployment.ptfconfig file.
MS-OXCFOLD_R19703001 | 6 | [In Appendix A: Product Behavior] Implementation does not support the RopCopyFolder ROP ([MS-OXCROPS] section 2.2.4.8) between public folder and private mailbox. <4> Section 2.2.1.8: Exchange 2013 and Exchange 2016 do not support the RopCopyFolder ROP ([MS-OXCROPS] section 2.2.4.8) for public folders. | MS-OXCFOLD_R19703:i | Product | Server | Normative | Unverified
MS-OXCFOLD_R19703002 | 6 | [In Appendix A: Product Behavior] Implementation does support the RopCopyFolder ROP ([MS-OXCROPS] section 2.2.4.8) between public folder and private mailbox. (Microsoft Exchange Server 2007 and Microsoft Exchange Server 2010 follow this behavior.) | MS-OXCFOLD_R19703:i | Product | Server | Normative | Unverified
MS-OXCFOLD_R97501001 | 6 | [In Appendix A: Product Behavior] Implementation does not support the RopEmptyFolder ROP ([MS-OXCROPS] section 2.2.4.9) for public folders. <5> Section 2.2.1.9: Exchange 2013 and Exchange 2016 do not support the RopEmptyFolder ROP ([MS-OXCROPS] section 2.2.4.9) for public folders. | MS-OXCFOLD_R97501:i | Product | Server | Normative | Unverified
MS-OXCFOLD_R97501002 | 6 | [In Appendix A: Product Behavior] Implementation does support the RopEmptyFolder ROP ([MS-OXCROPS] section 2.2.4.9) for public folders. (Microsoft Exchange Server 2007 and Microsoft Exchange Server 2010 follow this behavior.) | MS-OXCFOLD_R97501:i | Product | Server | Normative | Test Case | This requirement can be enabled/disabled in the deployment.ptfconfig file.
MS-OXCFOLD_R98301001 | 6 | [In Appendix A: Product Behavior] Implementation does not support the RopHardDeleteMessagesAndSubfolders ROP ([MS-OXCROPS] section 2.2.4.10) for public folders. <6> Section 2.2.1.10: Exchange 2013 and Exchange 2016 do not support the RopHardDeleteMessagesAndSubfolders ROP ([MS-OXCROPS] section 2.2.4.10) for public folders. | MS-OXCFOLD_R98301:i | Product | Server | Normative | Unverified
MS-OXCFOLD_R98301002 | 6 | [In Appendix A: Product Behavior] Implementation does support the RopHardDeleteMessagesAndSubfolders ROP ([MS-OXCROPS] section 2.2.4.10) for public folders. (Microsoft Exchange Server 2007 and Microsoft Exchange Server 2010 follow this behavior.) | MS-OXCFOLD_R98301:i | Product | Server | Normative | Test Case | This requirement can be enabled/disabled in the deployment.ptfconfig file.
MS-OXCFOLD_R350001 | 6 | [In Appendix A: Product Behavior] The implementation does not support the PidTagAddressBookEntryId property. <8> Section 2.2.2.2.1.4: Exchange 2013 and Exchange 2016 do not support the PidTagAddressBookEntryId property. | MS-OXCFOLD_R350:i | Product | Server | Normative | Unverified
MS-OXCFOLD_R350002 | 6 | [In Appendix A: Product Behavior] The implementation does support the PidTagAddressBookEntryId property. (Exchange 2007 and Exchange 2010 follow this behavior). | MS-OXCFOLD_R10349:i | Product | Server | Normative | Test Case | This requirement can be enabled/disabled in the deployment.ptfconfig file.
MS-OXCFOLD_R46201001 | 6 | [In Appendix A: Product Behavior] If the specified folder has been hard deleted, implementation does not fail the RopOpenFolder ROP ([MS-OXCROPS] section 2.2.4.1), but no folder is opened. <10> Section 3.2.5.1: If the specified folder has been hard deleted, Exchange 2007 does not fail the RopOpenFolder ROP ([MS-OXCROPS] section 2.2.4.1), but no folder is opened. | MS-OXCFOLD_R46201:i | Product | Both | Normative | Test Case | This requirement can be enabled/disabled in the deployment.ptfconfig file.
MS-OXCFOLD_R46201002 | 6 | [In Appendix A: Product Behavior] If the specified folder has been hard deleted, implementation does fail the RopOpenFolder ROP ([MS-OXCROPS] section 2.2.4.1), but no folder is opened. (Microsoft Exchange Server 2010 and above follow this behavior.) | MS-OXCFOLD_R46201:i | Product | Both | Normative | Test Case | This requirement can be enabled/disabled in the deployment.ptfconfig file.
MS-OXCFOLD_R106601 | 6 | [In Appendix A: Product Behavior] Implementation returns ecAccessdenied if the client does not have permissions to create the folder. <11> Section 3.2.5.2: Exchange 2007, Exchange 2013 and Exchange 2016 return ecAccessdenied. | MS-OXCFOLD_R1066:i | Product | Both | Normative | Test Case | This requirement can be enabled/disabled in the deployment.ptfconfig file.
MS-OXCFOLD_R106602 | 6 | [In Appendix A: Product Behavior] Implementation returns ecNoCreateSubfolderRight if the client does not have permissions to create the folder. <11> Section 3.2.5.2: Exchange 2010 returns ecNoCreateSubfolderRight. | MS-OXCFOLD_R1066:i | Product | Both | Normative | Test Case | This requirement can be enabled/disabled in the deployment.ptfconfig file.
MS-OXCFOLD_R10660201 | 6 | [In Appendix A: Product Behavior] If the ROP was called to create a search folder on a public folders message store, the implemetation does return ecError <12> Section 3.2.5.2: Exchange 2010 and Exchange 2007 return ecError. | MS-OXCFOLD_R49601:i | Product | Both | Normative | Test Case | This requirement can be enabled/disabled in the deployment.ptfconfig file.
MS-OXCFOLD_R10660202 | 6 | [In Appendix A: Product Behavior] If the ROP was called to create a search folder on a public folders message store, the implemetation does return ecNotSupported. <12> Exchange 2013 and Exchange 2016 return ecNotSupported. | MS-OXCFOLD_R49601:i | Product | Both | Normative | Test Case | This requirement can be enabled/disabled in the deployment.ptfconfig file.
MS-OXCFOLD_R123401 | 6 | [In Appendix A: Product Behavior] Implementation does fail the ROP [RopDeleteFolder] with an ecInvalidParam (0x80070057) error, if the client sets an invalid bit in the DeleteFolderFlags field of the ROP request buffer. (Exchange 2007 follows this behavior.) | MS-OXCFOLD_R1234:i,MS-OXCFOLD_R113:i | Product | Both | Normative | Test Case | This requirement can be enabled/disabled in the deployment.ptfconfig file.
MS-OXCFOLD_R123402 | 6 | [In Appendix A: Product Behavior] Implementation does ignore invalid bits instead of failing the ROP [RopDeleteFolder], if the client sets an invalid bit in the DeleteFolderFlags field of the ROP request buffer. <13> Section 3.2.5.3: Exchange 2010, Exchange 2013 and Exchange 2016 ignore invalid bits instead of failing the ROP. | MS-OXCFOLD_R1234:i,MS-OXCFOLD_R113:i | Product | Server | Normative | Test Case | This requirement can be enabled/disabled in the deployment.ptfconfig file.
MS-OXCFOLD_R1238001 | 6 | [In Appendix A: Product Behavior] Implementation does be regardless of the value of the STATIC_SEARCH bit in the RopSetSearchCriteria ROP request. <14> Section 3.2.5.4: A content-indexed search is always static on the initial release version of Exchange 2010 and Exchange 2007 regardless of the value of the STATIC_SEARCH bit in the RopSetSearchCriteria request. | MS-OXCFOLD_R1238:i, MS-OXCFOLD_R113:i | Product | Both | Normative | Test Case | This requirement can be enabled/disabled in the deployment.ptfconfig file.
MS-OXCFOLD_R1238002 | 6 | [In Appendix A: Product Behavior] Implementation does not be regardless of the value of the STATIC_SEARCH bit in the RopSetSearchCriteria ROP request.(Exchange 2013 and above follow this hebavior). | MS-OXCFOLD_R1238:i, MS-OXCFOLD_R113:i | Product | Both | Normative | Test Case | This requirement can be enabled/disabled in the deployment.ptfconfig file.
MS-OXCFOLD_R124201 | 6 | [In Appendix A: Product Behavior] Implementation does fail the ROP with ecSearchFolderScopeViolation (0x00000490), if the client sets the search scope to include the search folder itself. (Exchange 2013 and above follows this behavior.) | MS-OXCFOLD_R1242:i,MS-OXCFOLD_R113:i | Product | Both | Normative | Test Case | This requirement can be enabled/disabled in the deployment.ptfconfig file.
MS-OXCFOLD_R124202 | 6 | [In Appendix A: Product Behavior] Implementation does not fail the RopSetSearchCriteria ROP when the search folder is included in its own search scope. <16> Section 3.2.5.4: Exchange 2007, and Exchange 2010 do not fail the RopSetSearchCriteria ROP when the search folder is included in its own search scope. | MS-OXCFOLD_R1242:i,MS-OXCFOLD_R113:i | Product | Both | Normative | Test Case | This requirement can be enabled/disabled in the deployment.ptfconfig file.
MS-OXCFOLD_R124203 | 6 | [In Appendix A: Product Behavior] Implementation does not fail the RopSetSearchCriteria ROP when the search folder is included in its own search scope. <16> Section 3.2.5.4: Exchange 2003 does not fail the RopSetSearchCriteria ROP when the search folder is included in its own search scope. | MS-OXCFOLD_R1242:i,MS-OXCFOLD_R113:i | Product | Server | Normative | Unverified
MS-OXCFOLD_R116001 | 6 | [In Appendix A: Product Behavior] If the client sets an invalid bit in the SearchFlags field, implementation does fail the RopSetSearchCriteria ROP operation with ecInvalidParam (0x80070057). (Microsoft Exchange 2010 and above follow this behavior.) | MS-OXCFOLD_R116:i,MS-OXCFOLD_R113:i | Product | Server | Normative | Test Case | This requirement can be enabled/disabled in the deployment.ptfconfig file.
MS-OXCFOLD_R116002 | 6 | [In Appendix A: Product Behavior] If the client sets an invalid bit in the SearchFlags field, implementation does not fail the RopSetSearchCriteria ROP operation with ecInvalidParam (0x80070057). <17> Section 3.2.5.4: Exchange 2007 silently ignores invalid bits and does not return the ecInvalidParam error code. | MS-OXCFOLD_R116:i,MS-OXCFOLD_R113:i | Product | Server | Normative | Test Case | This requirement can be enabled/disabled in the deployment.ptfconfig file.
MS-OXCFOLD_R124801 | 6 | [In Appendix A: Product Behavior] Implementation does not return ecNotSupported when the RopEmptyFolder ROP is called on the Root folder. <18> Section 3.2.5.9: Exchange 2007 do not return ecNotSupported (0x80040102) when the RopEmptyFolder ROP ([MS-OXCROPS] section 2.2.4.9) is called on the Root folder. | MS-OXCFOLD_R1248:i,MS-OXCFOLD_R113:i | Product | Both | Normative | Test Case | This requirement can be enabled/disabled in the deployment.ptfconfig file.
MS-OXCFOLD_R124802 | 6 | [In Appendix A: Product Behavior] Implementation does return ecNotSupported when the RopEmptyFolder ROP is called on the Root folder. <18> Section 3.2.5.9: Update Rollup 4 for Exchange Server 2010 Service Pack 2 (SP2), Exchange 2013 and Exchange 2016 return ecNotSupported when the RopEmptyFolder ROP is called on the Root folder. | MS-OXCFOLD_R1248:i,MS-OXCFOLD_R113:i | Product | Both | Normative | Test Case | This requirement can be enabled/disabled in the deployment.ptfconfig file.
MS-OXCFOLD_R124803 | 6 | [In Appendix A: Product Behavior] Implementation does not return ecNotSupported when the RopEmptyFolder ROP is called on the Root folder. <18> Section 3.2.5.9: Exchange 2003, the initial release version of Exchange 2010, and Microsoft Exchange Server 2010 Service Pack 1 (SP1) do not return ecNotSupported (0x80040102) when the RopEmptyFolder ROP ([MS-OXCROPS] section 2.2.4.9) is called on the Root folder. | MS-OXCFOLD_R1248:i,MS-OXCFOLD_R113:i | Product | Both | Normative | Unverified
MS-OXCFOLD_R124901 | 6 | [In Appendix A: Product Behavior] Implementation does return ecNotSupported (0x80040102) in the ReturnValue field of the RopEmptyFolder ROP response buffer, if the client attempts to empty a search folder. (Exchange 2007 and above follow this behavior.) | MS-OXCFOLD_R1249:i,MS-OXCFOLD_R113:i | Product | Both | Normative | Test Case | This requirement can be enabled/disabled in the deployment.ptfconfig file.
MS-OXCFOLD_R314001 | 6 | [In Appendix A: Product Behavior] If the client sets an invalid bit in the TableFlags field, implementation does not fail the ROP[RopGetHierarchyTable]. <19> Section 3.2.5.13: Exchange 2007 ignores invalid bits instead of failing the ROP. | MS-OXCFOLD_R314:i,MS-OXCFOLD_R113:i | Product | Both | Normative | Test Case | This requirement can be enabled/disabled in the deployment.ptfconfig file.
MS-OXCFOLD_R314002 | 6 | [In Appendix A: Product Behavior] If the client sets an invalid bit in the TableFlags field, implementation fails the ROP[RopGetHierarchyTable] with an error code of ecNotSupported(0x80040102). (Microsoft Exchange 2010 and above follow this behavior.) | MS-OXCFOLD_R314:i,MS-OXCFOLD_R113:i | Product | Both | Normative | Test Case | This requirement can be enabled/disabled in the deployment.ptfconfig file.
MS-OXCFOLD_R1174001 | 6 | [In Appendix A: Product Behavior] If the ConversationMembers bit of the TableFlags field is set, the implemetation does not return a contents table that shows messages pertaining to a particular conversation. <20> Section 3.2.5.14: Exchange 2003 fails the ROP with an error code of ecInvalidParam. | MS-OXCFOLD_R113:I, MS-OXCFOLD_R1174:I | Product | Both | Normative | Unverified
MS-OXCFOLD_R1174002 | 6 | [In Appendix A: Product Behavior] If the ConversationMembers bit of the TableFlags field is set, the implemetation does not return a contents table that shows messages pertaining to a particular conversation. <20> Section 3.2.5.14: Exchange 2007 ignores the ConversationMembers bit. | MS-OXCFOLD_R113:i, MS-OXCFOLD_R1174:i | Product | Both | Normative | Unverified
MS-OXCFOLD_R1174003 | 6 | [In Appendix A: Product Behavior] If the ConversationMembers bit of the TableFlags field is set, the implemetation does return a contents table that shows messages pertaining to a particular conversation. (Exchange 2010 and above follow this behavior). | MS-OXCFOLD_R113:i, MS-OXCFOLD_R1174:i | Product | Both | Normative | Unverified
MS-OXCFOLD_R1177002 | 6 | [In Appendix A: Product Behavior] If the ConversationMembers bit of the TableFlags field is set and any bits other than the UseUnicode bit and the DeferredErrors bit are also set, the implemetation does fail the operation with an error code of ecInvalidParam (0x80070057).). (Exchange 2007 and Exchange 2010 follow this behavior). | MS-OXCFOLD_R1177:i, MS-OXCFOLD_R113:i | Product | Both | Normative | Unverified
MS-OXCFOLD_R1177001 | 6 | [In Appendix A: Product Behavior] If the ConversationMembers bit of the TableFlags field is set and any bits other than the UseUnicode bit and the DeferredErrors bit are also set, the implemetation does not fail the operation. <21> Section 3.2.5.14: Exchange 2013 and Exchange 2016 do not fail the operation and allow the setting of this combination of TableFlags. | MS-OXCFOLD_R1177:i, MS-OXCFOLD_R113:i | Product | Both | Normative | Unverified
MS-OXCFOLD_R330001 | 6 | [In Appendix A: Product Behavior] If the client sets an invalid bit in the TableFlags field, implementation does not fail the ROP [RopGetContentsTable]. <22> Section 3.2.5.14: Exchange 2007 ignores invalid bits instead of failing the ROP. | MS-OXCFOLD_R330:i,MS-OXCFOLD_R113:i | Product | Both | Normative | Test Case | This requirement can be enabled/disabled in the deployment.ptfconfig file.
MS-OXCFOLD_R330002 | 6 | [In Appendix A: Product Behavior] If the client sets an invalid bit in the TableFlags field, implementation fails the ROP [RopGetContentsTable]. (Microsoft Exchange Server 2010 and above follow this behavior.) | MS-OXCFOLD_R330:i,MS-OXCFOLD_R113:i | Product | Both | Normative | Test Case | This requirement can be enabled/disabled in the deployment.ptfconfig file.
MS-OXCFOLD_R99999 | 6 | [In Appendix B: Product Behavior] Implementation does support this given protocol sequence [ncacn_ip_tcp]. ( Microsoft Exchange Server 2007 and 2010 follow this behavior.) |  | Product | Server | Normative | Adapter | This requirement can be enabled/disabled in the deployment.ptfconfig file.
MS-OXCFOLD_R1340 | 6 | [In Appendix A: Product Behavior] Implementation does support this specification [MS-OXCMAPIHTTP]. (Exchange Server 2013 Service Pack 1 (SP1) follows this behavior.) |  | Product | Server | Normative | Adapter | This requirement can be enabled/disabled in the deployment.ptfconfig file.
MS-OXCDATA_R2175 | 2.2.1.1 | [In Folder ID Structure] It [Folder ID] is an 8-byte structure. |  | Protocol | Server | Normative | Adapter
MS-OXCDATA_R2698 | 2.11.1 | [In Property Data Types] PtypBoolean (PT_BOOLEAN. bool) is that 1 byte, restricted to 1 or 0 [MS-DTYP]: BOOLEAN with Property Type Value 0x000B, %x0B.00. |  | Protocol | Both | Normative | Adapter
MS-OXCDATA_R2699 | 2.11.1 | [In Property Data Types] PtypInteger64 (PT_LONGLONG, PT_I8, i8, ui8) is that 8 bytes; a 64-bit integer [MS-DTYP]: LONGLONG with Property Type Value 0x0014,%x14.00. |  | Protocol | Both | Normative | Adapter
MS-OXCDATA_R2707 | 2.11.1 | [In Property Data Types] PtypBinary (PT_BINARY) is that variable size; a COUNT field followed by that many bytes with Property Type Value 0x0102,%x02.01. |  | Protocol | Both | Normative | Adapter
MS-OXCDATA_R2700 | 2.11.1 | [In Property Data Types] PtypString (PT_UNICODE, string) is that Variable size; a string of Unicode characters in UTF-16LE format encoding with terminating null character (0x0000). with Property Type Value 0x001F,%x1F.00. |  | Protocol | Both | Normative | Adapter
MS-OXCDATA_R2691 | 2.11.1 | [In Property Data Types] PtypInteger32 (PT_LONG, PT_I4, int, ui4) is that 4 bytes; a 32-bit integer [MS-DTYP]: INT32 with Property Type Value 0x0003,%x03.00. |  | Protocol | Both | Normative | Adapter
MS-OXCDATA_R2702 | 2.11.1 | [In Property Data Types] PtypTime (PT_SYSTIME, time, datetime, datetime.tz, datetime.rfc1123, Date, time, time.tz) is that 8 bytes; a 64-bit integer representing the number of 100-nanosecond intervals since January 1, 1601 [MS-DTYP]: FILETIME with Property Type Value 0x0040,%x40.00. |  | Protocol | Both | Normative | Adapter
MS-OXCDATA_R510 | 2.12 | [In Restrictions] Although the packet formats differ, the first 8 bits always store RestrictType, an unsigned byte value specifying the type of restriction. |  | Protocol | Server | Normative | Adapter
MS-OXPROPS_R5979 | 2.74 | [In PidTagDeletedOn] Property ID: 0x668F. |  | Protocol | Server | Normative | Adapter
MS-OXPROPS_R5980 | 2.74 | [In PidTagDeletedOn] Data type: PtypTime, 0x0040. |  | Protocol | Server | Normative | Adapter
MS-OXPROPS_R6220 | 2.77 | [In PidTagFolderType] Data type: PtypInteger32, 0x0003. |  | Protocol | Both | Normative | Adapter
MS-OXPROPS_R6219 | 2.77 | [In PidTagFolderType] Property ID: 0x3601. |  | Protocol | Server | Normative | Adapter
MS-OXPROPS_R4927 | 2.575 | [In PidTagAccess] Property ID: 0x0FF4. |  | Protocol | Server | Normative | Adapter
MS-OXPROPS_R4928 | 2.575 | [In PidTagAccess] Data type: PtypInteger32, 0x0003. |  | Protocol | Server | Normative | Adapter
MS-OXPROPS_R10102 | 2.576 | [In PidTagAccessControlListData] Property ID: 0x3FE0 |  | Protocol | Server | Normative | Adapter
MS-OXPROPS_R10103 | 2.576 | [In PidTagAccessControlListData] Data type: PtypBinary, 0x0102 |  | Protocol | Server | Normative | Adapter
MS-OXPROPS_R5023 | 2.591 | [In PidTagAddressBookEntryId] Property ID: 0x663B. |  | Protocol | Server | Normative | Adapter
MS-OXPROPS_R5024 | 2.591 | [In PidTagAddressBookEntryId] Data type: PtypBinary, 0x0102. |  | Protocol | Server | Normative | Adapter
MS-OXPROPS_R5556 | 2.681 | [In PidTagAttributeHidden] Data type: PtypBoolean, 0x000B. |  | Protocol | Both | Normative | Adapter
MS-OXPROPS_R5555 | 2.681 | [In PidTagAttributeHidden] Property ID: 0x10F4. |  | Protocol | Server | Normative | Adapter
MS-OXPROPS_R5687 | 2.701 | [In PidTagChangeKey] Data type: PtypBinary, 0x0102. |  | Protocol | Server | Normative | Adapter
MS-OXPROPS_R5686 | 2.701 | [In PidTagChangeKey] Property ID: 0x65E2. |  | Protocol | Server | Normative | Adapter
MS-OXPROPS_R5752 | 2.707 | [In PidTagComment] Property ID: 0x3004. |  | Protocol | Server | Normative | Adapter
MS-OXPROPS_R5753 | 2.707 | [In PidTagComment] Data type: PtypString, 0x001F. |  | Protocol | Server | Normative | Adapter
MS-OXPROPS_R5792 | 2.712 | [In PidTagContainerClass] Property ID: 0x3613. |  | Protocol | Server | Normative | Adapter
MS-OXPROPS_R5793 | 2.712 | [In PidTagContainerClass] Data type: PtypString, 0x001F. |  | Protocol | Server | Normative | Adapter
MS-OXPROPS_R5820 | 2.716 | [In PidTagContentCount] Property ID: 0x3602. |  | Protocol | Server | Normative | Adapter
MS-OXPROPS_R5821 | 2.716 | [In PidTagContentCount] Data type: PtypInteger32, 0x0003. |  | Protocol | Server | Normative | Adapter
MS-OXPROPS_R5840 | 2.718 | [In PidTagContentUnreadCount] Property ID: 0x3603. |  | Protocol | Server | Normative | Adapter
MS-OXPROPS_R5841 | 2.718 | [In PidTagContentUnreadCount] Data type: PtypInteger32, 0x0003. |  | Protocol | Server | Normative | Adapter
MS-OXPROPS_R5881 | 2.724 | [In PidTagCreationTime] Data type: PtypTime, 0x0040. |  | Protocol | Server | Normative | Adapter
MS-OXPROPS_R5880 | 2.724 | [In PidTagCreationTime] Property ID: 0x3007. |  | Protocol | Server | Normative | Adapter
MS-OXPROPS_R6014 | 2.745 | [In PidTagDisplayName] Property ID: 0x3001. |  | Protocol | Server | Normative | Adapter
MS-OXPROPS_R6015 | 2.745 | [In PidTagDisplayName] Data type: PtypString, 0x001F. |  | Protocol | Both | Normative | Adapter
MS-OXPROPS_R6212 | 2.769 | [In PidTagFolderId] Property ID: 0x6748. |  | Protocol | Server | Normative | Adapter
MS-OXPROPS_R6213 | 2.769 | [In PidTagFolderId] Data type: PtypInteger64, 0x0014. |  | Protocol | Server | Normative | Adapter
MS-OXPROPS_R6349 | 2.788 | [In PidTagHierarchyChangeNumber] Property ID: 0x663E. |  | Protocol | Server | Normative | Adapter
MS-OXPROPS_R6350 | 2.788 | [In PidTagHierarchyChangeNumber] Data type: PtypInteger32, 0x0003. |  | Protocol | Server | Normative | Adapter
MS-OXPROPS_R6784 | 2.832 | [In PidTagLastModificationTime] Data type: PtypTime, 0x0040. |  | Protocol | Server | Normative | Adapter
MS-OXPROPS_R6783 | 2.832 | [In PidTagLastModificationTime] Property ID: 0x3008. |  | Protocol | Server | Normative | Adapter
MS-OXPROPS_R7002 | 2.863 | [In PidTagMessageSize] Data type: PtypInteger32, 0x0003. |  | Protocol | Server | Normative | Adapter
MS-OXPROPS_R7001 | 2.863 | [In PidTagMessageSize] Property ID: 0x0E08. |  | Protocol | Server | Normative | Adapter
MS-OXPROPS_R7009 | 2.864 | [In PidTagMessageSizeExtended] Data type: PtypInteger64, 0x0014. |  | Protocol | Server | Normative | Test Case
MS-OXPROPS_R7008 | 2.864 | [In PidTagMessageSizeExtended] Property ID: 0x0E08. |  | Protocol | Server | Normative | Adapter
MS-OXPROPS_R7456 | 2.923 | [In PidTagParentEntryId] Property ID: 0x0E09. |  | Protocol | Server | Normative | Adapter
MS-OXPROPS_R7457 | 2.923 | [In PidTagParentEntryId] Data type: PtypBinary, 0x0102. |  | Protocol | Server | Normative | Adapter
MS-OXPROPS_R7981 | 2.998 | [In PidTagRights] Property ID: 0x6639. |  | Protocol | Server | Normative | Adapter
MS-OXPROPS_R7982 | 2.998 | [In PidTagRights] Data type: PtypInteger32, 0x0003. |  | Protocol | Both | Normative | Adapter
MS-OXPROPS_R8690 | 2.1094 | [In PidTagSubfolders] Property ID: 0x360A. |  | Protocol | Server | Normative | Adapter
MS-OXPROPS_R8691 | 2.1094 | [In PidTagSubfolders] Data type: PtypBoolean, 0x000B. |  | Protocol | Server | Normative | Adapter