## Requirements
MS-WDVMODUU | Open Specification Requirement Specification (RS)
Office Document Update Utility Extensions
| Open Specification Version: | 7 |  | Open Specification Date: | 2018-10-01
These requirements cover the language statements in the Open Specification.
Column Title | Description
Req ID | Requirement ID. This ID is prefixed with the name of the Open Specification, plus a correlative number. A single RS can contain requirements from more than one protocol.
Doc Sect | Section in the Open Specification where this requirement is extracted (such as 3.2.3.1).
Description | Detailed description of the requirement extracted from the Open Specification.
Derived | A comma separated list of requirement ID(s) which this requirement is derived from. There are three types of derived requirements: i - Inferred - Derive a more refined requirement from an original requirement (that affects many other requirements) and a more specific requirement. p - Partial - Derive a more partial specific verifiable requirements from one or more non-testable or infeasible requirements. c - Cases - Derive a small number of discrete cases from a requirement with a specific enumeration of cases.
Behavior | Protocol: The requirement affects all implementations of the protocol. Product: The requirement is for Microsoft product (Windows, Office, etc.) implementations only.
Scope | The scope of a requirement applies to. Table below lists all the scopes and whether the scope is in test boundary or not. "In" means the scope is in the test boundary, "Out" means the scope is out of the test boundary.
Scope | Test | Description
Server | In | The requirement describes behavior performed by the responder.
Client | Out | The requirement describes behavior performed by the initiator.
Both | In | The requirement describes behavior performed by both the initiator and the responder.
Informative / Normative | Informative: Statements are clarifying information or redundant (high level) statements. Removal would not affect interoperability. Normative: Statements are required for interoperability.
Verification | Test Case: Indicates that a requirement will be captured in Test Case code. Adapter: Indicates that a requirement will be captured in Adapter code. Non-testable: Indicates that a requirement is not testable. It can not be verified by generating and observing data on the wire. Unverified: Indicates that a requirement is verifiable, but choose not to test because of cost or other reason.
Verification Comment | This column explains the reason why the requirement is non-testable or unverified (for Normative, InScope requirements).
Req ID | Doc Sect | Description | Derived | Behavior | Scope | Informative /Normative | Verification | Verification Comment
MS-WDVMODUU_R93 | 2 | [In Messages] This section describes MODUU extensions transport requirements and syntax. |  | Protocol | Both | Informative | Unverified
MS-WDVMODUU_R1 | 2.1 | [In Transport] Messages [in this protocol] are transported by using HTTP, as specified in [RFC2518] and [RFC2616]. |  | Protocol | Both | Normative | Adapter
MS-WDVMODUU_R94 | 2.2 | [In Common Data Types] This section specifies the following deviations from [RFC2518] in the WebDAV server implementation. |  | Protocol | Both | Informative | Unverified
MS-WDVMODUU_R95 | 2.2 | [In Common Data Types] XML element type declarations are given using the format defined in [XML10]. |  | Protocol | Both | Informative | Unverified
MS-WDVMODUU_R2 | 2.2 | [In Common Data Types] A new XML element [<!ELEMENT multistatus (repl?, response+, responsedescription?) >] is added to the DAV:multistatus element collection, as defined in [RFC2518]. |  | Protocol | Server | Normative | Test Case
MS-WDVMODUU_R96 | 2.2 | [In Common Data Types] The syntax is specified in section 2.2.2.1 and section 2.2.2.2. |  | Protocol | Both | Informative | Unverified
MS-WDVMODUU_R3 | 2.2 | [In Common Data Types] A new XML element [<!ELEMENT propfind ((repl, allprop) ¦ (allprop ¦ propname ¦ prop)) >] is added to the PROPFIND element collection. |  | Protocol | Client | Normative | Unverified
MS-WDVMODUU_R97 | 2.2 | [In Common Data Types] Its syntax is specified in section 2.2.2.1 and section 2.2.2.2. |  | Protocol | Both | Informative | Unverified
MS-WDVMODUU_R4 | 2.2.1 | [In MODUU Extension Headers] The extension headers in this protocol conform to the form and behavior of other custom HTTP 1.1 headers, as specified in [RFC2616] section 4.2. |  | Protocol | Both | Normative | Test Case
MS-WDVMODUU_R5 | 2.2.1 | [In MODUU Extension Headers] They [The extension headers] are consistent with the WebDAV verbs and headers, as specified in [RFC2518] sections 8 and 9. |  | Protocol | Both | Normative | Test Case
MS-WDVMODUU_R6 | 2.2.1 | [In MODUU Extension Headers] Definitions are specified using the Augmented Backus-Naur Form (ABNF) syntax specified in [RFC2616] section 2.1. |  | Protocol | Both | Informative | Unverified
MS-WDVMODUU_R7 | 2.2.1.1 | [In X-Virus-Infected Header] If returned, the X-Virus-Infected header MUST take the following form: X-Virus-Infected Header = "x-virus-infected" ":" Virus-Name Virus-Name = 1*TEXT |  | Protocol | Server | Normative | Test Case
MS-WDVMODUU_R98 | 2.2.1.1 | [In X-Virus-Infected Header] The X-Virus-Infected header usage is specified in section 3.1.4.1 and section 3.2.4.1. |  | Protocol | Both | Informative | Unverified
MS-WDVMODUU_R8 | 2.2.1.2 | [In Moss-Uid Header] A WebDAV client SHOULD NOT include the Moss-Uid header in any HTTP 1.1 requests.<2> |  | Protocol | Client | Normative | Unverified
MS-WDVMODUU_R13 | 2.2.1.2 | [In Moss-Uid Header] If this header is included, it MUST contain a curly braced GUID string that represents the current user identifier on the WebDAV client. |  | Protocol | Client | Normative | Unverified
MS-WDVMODUU_R14 | 2.2.1.2 | [In Moss-Uid Header] This new header is specified as follows: Moss-Uid Header = "moss-uid" ":" Curly Braced GUID String |  | Protocol | Client | Normative | Unverified
MS-WDVMODUU_R18 | 2.2.1.2 | [In Moss-Uid Header] Because the server ignores this header, there are no usage specifications for this header. |  | Protocol | Both | Informative | Unverified
MS-WDVMODUU_R19 | 2.2.1.3 | [In Moss-Did Header] A WebDAV client SHOULD NOT include the Moss-Did header in any HTTP 1.1 requests.<3> |  | Protocol | Client | Normative | Unverified
MS-WDVMODUU_R26 | 2.2.1.3 | [In Moss-Did Header] If this [Moss-Did] header is included, it MUST contain a curly braced GUID String. |  | Protocol | Client | Normative | Unverified
MS-WDVMODUU_R27 | 2.2.1.3 | [In Moss-Did Header] It [Moss-Did Header] is identical to the moss-uid header. |  | Protocol | Client | Normative | Unverified
MS-WDVMODUU_R21 | 2.2.1.3 | [In Moss-Did Header] This new header [Moss-Did Header] is specified as follows: Moss-Did Header = "moss-did" ":" Curly Braced GUID String |  | Protocol | Client | Normative | Unverified
MS-WDVMODUU_R24 | 2.2.1.3 | [In Moss-Did Header] Because the server ignores this header, there are no usage specifications for this header. |  | Protocol | Both | Informative | Unverified
MS-WDVMODUU_R25 | 2.2.1.4 | [In Moss-VerFrom Header] A WebDAV client SHOULD NOT include the Moss-VerFrom header in any HTTP 1.1 requests.<4> |  | Protocol | Client | Normative | Unverified
MS-WDVMODUU_R28 | 2.2.1.4 | [In Moss-VerFrom Header] If this [Moss-VerFrom] header is included, it MUST contain a non-negative integer expressed in decimal notation with 11 or fewer digits. |  | Protocol | Client | Normative | Unverified
MS-WDVMODUU_R29 | 2.2.1.4 | [In Moss-VerFrom Header] It [Moss-VerFrom Header] is used in a PUT request |  | Protocol | Client | Normative | Unverified
MS-WDVMODUU_R30 | 2.2.1.4 | [In Moss-VerFrom Header] [Moss-VerFrom Header] represents the version of the document being uploaded. |  | Protocol | Client | Normative | Unverified
MS-WDVMODUU_R31 | 2.2.1.4 | [In Moss-VerFrom Header] This new header [Moss-VerFrom] is specified as follows: Moss-VerFrom Header = "moss-verfrom" ":" Ver-Number Ver-Number = 1*11DIGIT |  | Protocol | Client | Normative | Unverified
MS-WDVMODUU_R34 | 2.2.1.4 | [In Moss-VerFrom Header] Because the server ignores this header, there are no usage specifications for this header. |  | Protocol | Both | Informative | Unverified
MS-WDVMODUU_R35 | 2.2.1.5 | [In Moss-CBFile Header] A WebDAV client SHOULD NOT include the Moss-CBFile header in any HTTP 1.1 requests.<5> |  | Protocol | Client | Normative | Unverified
MS-WDVMODUU_R36 | 2.2.1.5 | [In Moss-CBFile Header] If this header [Moss-CBFile] is included, it MUST contain the lower DWORD, as defined in [MS-DTYP], of the size of the file it is uploading, in bytes. |  | Protocol | Client | Normative | Unverified
MS-WDVMODUU_R37 | 2.2.1.5 | [In Moss-CBFile Header] This new header [Moss-CBFile] is specified as follows: Moss-CBFile Header = "moss-cbfile" ":" 1*DIGIT |  | Protocol | Client | Normative | Unverified
MS-WDVMODUU_R40 | 2.2.1.5 | [In Moss-CBFile Header] Because the server ignores this header, there are no usage specifications for this header. |  | Protocol | Both | Informative | Unverified
MS-WDVMODUU_R41 | 2.2.1.6 | [In MS-Set-Repl-Uid Header] A WebDAV client SHOULD NOT include the MS-Set-Repl-Uid header in any HTTP 1.1 requests.<6> |  | Protocol | Client | Normative | Unverified
MS-WDVMODUU_R42 | 2.2.1.6 | [In MS-Set-Repl-Uid Header] If this header is included, its value MUST be the value of the Repl-Uid site property returned by the WebDAV server in response to a PROPFIND request. |  | Protocol | Client | Normative | Unverified
MS-WDVMODUU_R43 | 2.2.1.6 | [In MS-Set-Repl-Uid Header] This new header is specified as follows: MS-Set-Repl-Uid Header = "MS-Set-repl-uid" ":" Repl-Uid Repl-Uid = "rid" ":" Curly Braced GUID String |  | Protocol | Client | Normative | Unverified
MS-WDVMODUU_R46 | 2.2.1.6 | [In MS-Set-Repl-Uid Header] Because the server ignores this header, there are no usage specifications for this header. |  | Protocol | Both | Informative | Unverified
MS-WDVMODUU_R47 | 2.2.1.7 | [In MS-BinDiff Header] A WebDAV client SHOULD NOT include the MS-BinDiff header in any HTTP 1.1 requests. <7> |  | Protocol | Client | Normative | Unverified
MS-WDVMODUU_R48 | 2.2.1.7 | [In MS-BinDiff Header] If this [MS-BinDiff]header is included, it MUSTcontain the value "1.0". |  | Protocol | Client | Normative | Unverified
MS-WDVMODUU_R49 | 2.2.1.7 | [In MS-BinDiff Header] This new header [MS-BinDiff] is specified as follows: MS-BinDiff Header = "MS-BinDiff" ":" Version-Number Version-Number = "1.0" |  | Protocol | Client | Normative | Unverified
MS-WDVMODUU_R52 | 2.2.1.7 | [In MS-BinDiff Header] Because the server ignores this header unless it is included in an HTTP PUT request, there are no usage specifications for this header. |  | Protocol | Both | Informative | Unverified
MS-WDVMODUU_R53 | 2.2.1.8 | [In X-Office-Version Header] A WebDAV client SHOULD NOT include the X-Office-Version header in any HTTP 1.1 requests.<8> |  | Protocol | Client | Normative | Unverified
MS-WDVMODUU_R54 | 2.2.1.8 | [In X-Office-Version Header] If this [X-Office-Version] header is included, it MUST contain a version number. This version number is the same as the WebDAV client version number. |  | Protocol | Client | Normative | Unverified
MS-WDVMODUU_R55 | 2.2.1.8 | [In X-Office-Version Header] This new header [X-Office-Version] is specified as follows: X-Office-Version Header = "X-Office-Version" ":" Version-Number Version-Number = "12" "." "0" "." 4DIGIT |  | Protocol | Client | Normative | Unverified
MS-WDVMODUU_R58 | 2.2.1.8 | [In X-Office-Version Header] Because the server ignores this header, there are no usage specifications for this header. |  | Protocol | Both | Informative | Unverified
MS-WDVMODUU_R59 | 2.2.1.9 | [In User-Agent Header] The standard User-Agent header in all MODUU extension requests MAY include "SyncMan [version number]" as a comment.<9> |  | Protocol | Client | Normative | Unverified
MS-WDVMODUU_R60 | 2.2.1.9 | [In User-Agent Header] [The standard User-Agent header in all MODUU extension requests MAY include "SyncMan [version number]" as a comment.<9>]The version number SHOULD be the same as the Version-Number in the X-Office-Version Header. |  | Protocol | Client | Normative | Unverified
MS-WDVMODUU_R601 | 2.2.1.9 | [In User-Agent Header] Because the server ignores this header, there are no usage specifications for this header. |  | Protocol | Server | Informative | Unverified
MS-WDVMODUU_R61 | 2.2.2 | [In MODUU Extensions Property] When the Repl:collblob and Repl:repl elements appear in a response to a WebDAV client request, the response MUST also include this schema alias. xmlns:Repl="http://schemas.microsoft.com/repl/" |  | Protocol | Server | Normative | Test Case
MS-WDVMODUU_R62 | 2.2.2.1 | [In Repl:collblob Element] The Repl:collblob XML element MUST contain a UTC timestamp that conforms to the [ISO-8601] standard. <!ELEMENT collblob (#PCDATA) > |  | Protocol | Both | Normative | Test Case
MS-WDVMODUU_R63 | 2.2.2.1 | [In Repl:collblob Element] The Repl:collblob element MUST NOT appear except within the Repl:repl XML element collection. |  | Protocol | Both | Normative | Test Case
MS-WDVMODUU_R64 | 2.2.2.1 | [In Repl:collblob Element] The Repl:collblob element usage is specified in section 3.1.4.10 and section 3.2.4.2. |  | Protocol | Both | Informative | Unverified
MS-WDVMODUU_R65 | 2.2.2.2 | [In Repl:repl Element Collection] The Repl:repl XML element collection MUST contain a single Repl:collblob element, as specified in section 2.2.2.1). |  | Protocol | Both | Normative | Test Case
MS-WDVMODUU_R66 | 2.2.2.2 | [In Repl:repl Element Collection] This [Repl:repl Element] collection appears in the request entity body of a PROPFIND request (section 2.2.2). <!ELEMENT repl (collblob) > |  | Protocol | Client | Normative | Unverified
MS-WDVMODUU_R67 | 2.2.2.2 | [In Repl:repl Element Collection] [This Repl:repl Element collection appears] within the multistatus element collection (section 2.2.2). <!ELEMENT repl (collblob) > |  | Protocol | Server | Normative | Test Case
MS-WDVMODUU_R68 | 2.2.2.2 | [In Repl:repl Element Collection] The Repl:repl element collection usage is specified in sections 3.1.4.10 and 3.2.4.2. |  | Protocol | Both | Informative | Unverified
MS-WDVMODUU_R69 | 3 | [In Protocol Details] As specified in [RFC2518], WebDAV operates between a requester, or WebDAV client, and a responder, or WebDAV server. |  | Protocol | Both | Informative | Unverified
MS-WDVMODUU_R70 | 3 | [In Protocol Details] This section specifies client and server behaviors with respect to MODUU extensions. |  | Protocol | Both | Informative | Unverified
MS-WDVMODUU_R71 | 3.1.1 | [In Abstract Data Model] No new abstract data model is needed other than that described in the WebDAV protocol, as specified in [RFC2518]. |  | Protocol | Server | Informative | Unverified
MS-WDVMODUU_R72 | 3.1.2 | [In Timers] No new timers are required except those in WebDAV, as specified in [RFC2518]. |  | Protocol | Server | Normative | Non-testable
MS-WDVMODUU_R73 | 3.1.3 | [In Initialization] No initialization is required except that in WebDAV, as specified in [RFC2518]. |  | Protocol | Server | Normative | Non-testable
MS-WDVMODUU_R74 | 3.1.4.1 | [In X-Virus-Infected Header] A WebDAV server returns the X-Virus-Infected header in response to an HTTP GET [or a PUT] request to indicate that the requested file is infected with a virus. |  | Protocol | Server | Normative | Test Case
MS-WDVMODUU_R75 | 3.1.4.1 | [In X-Virus-Infected Header] A WebDAV server returns the X-Virus-Infected header in response to an HTTP [GET or a ]PUT request to indicate that the requested file is infected with a virus. |  | Protocol | Server | Normative | Test Case
MS-WDVMODUU_R76 | 3.1.4.1 | [In X-Virus-Infected Header] If this [X-Virus-Infected ] header is returned by a WebDAV server in response to an HTTP PUT[ or a GET] request, the server MUST fail the request and respond with a message containing HTTP status code "409 CONFLICT". |  | Protocol | Server | Normative | Test Case
MS-WDVMODUU_R77 | 3.1.4.1 | [In X-Virus-Infected Header] If this [X-Virus-Infected] header is returned by a WebDAV server in response to an HTTP [PUT or a] GET request, the server MUST fail the request and respond with a message containing HTTP status code "409 CONFLICT". |  | Protocol | Server | Normative | Test Case
MS-WDVMODUU_R78 | 3.1.4.1 | [In X-Virus-Infected Header] [If X-Virus-Infected Header is returned] The server MUST NOT return the infected file to the client following a GET request "409 CONFLICT" error condition. |  | Protocol | Server | Normative | Test Case
MS-WDVMODUU_R79 | 3.1.4.2 | [In Moss-Uid Header] The Moss-Uid header is ignored by WebDAV servers. |  | Protocol | Server | Normative | Non-testable | Partially verified by derived requirement: MS-WDVMODUU_R80.
MS-WDVMODUU_R80 | 3.1.4.2 | [In Moss-Uid Header] [The reply of implementation does be the same whether Moss-Uid header is included in the request or not.] | MS-WDVMODUU_R79:p | Protocol | Server | Normative | Test Case
MS-WDVMODUU_R81 | 3.1.4.3 | [In Moss-Did Header] The Moss-Did header is ignored by WebDAV servers. |  | Protocol | Server | Normative | Non-testable | Partially verified by derived requirement: MS-WDVMODUU_R82.
MS-WDVMODUU_R82 | 3.1.4.3 | [In Moss-Did Header] [The reply of implementation does be the same whether Moss-Did header is included in the request or not.] | MS-WDVMODUU_R81:p | Protocol | Server | Normative | Test Case
MS-WDVMODUU_R83 | 3.1.4.4 | [In Moss-VerFrom Header] The Moss-VerFrom header is ignored by WebDAV servers. |  | Protocol | Server | Normative | Non-testable | Partially verified by derived requirement: MS-WDVMODUU_R84.
MS-WDVMODUU_R84 | 3.1.4.4 | [In Moss-VerFrom Header] [The reply of implementation does be the same whether Moss-VerFrom header is included in the request or not.] | MS-WDVMODUU_R83:p | Protocol | Server | Normative | Test Case
MS-WDVMODUU_R85 | 3.1.4.5 | [In Moss-CBFile Header] The Moss-CBFile header is ignored by WebDAV servers. |  | Protocol | Server | Normative | Non-testable | Partially verified by derived requirement: MS-WDVMODUU_R86.
MS-WDVMODUU_R86 | 3.1.4.5 | [In Moss-CBFile Header] [The reply of implementation does be the same whether Moss-CBFile header is included in the request or not.] | MS-WDVMODUU_R85:p | Protocol | Server | Normative | Test Case
MS-WDVMODUU_R87 | 3.1.4.6 | [In MS-Set-Repl-Uid Header] The MS-Set-Repl-Uid header is ignored by WebDAV servers. |  | Protocol | Server | Normative | Non-testable | Partially verified by derived requirement: MS-WDVMODUU_R88.
MS-WDVMODUU_R88 | 3.1.4.6 | [In MS-Set-Repl-Uid Header] [The reply of implementation does be the same whether MS-Set-Repl-Uid header is included in the request or not.] | MS-WDVMODUU_R87:p | Protocol | Server | Normative | Test Case
MS-WDVMODUU_R89 | 3.1.4.7 | [In MS-BinDiff Header] The MS-BinDiff header is ignored by WebDAV servers unless it is included in an HTTP PUT request. |  | Protocol | Server | Normative | Non-testable | Partially verified by derived requirement: MS-WDVMODUU_R90.
MS-WDVMODUU_R90 | 3.1.4.7 | [In MS-BinDiff Header] [The reply of implementation does be the same whether MS-BinDiff header is included in the request or not.] | MS-WDVMODUU_R89:p | Protocol | Server | Normative | Test Case
MS-WDVMODUU_R901 | 3.1.4.7 | [In MS-BinDiff Header] If the MS-BinDiff header is included in an HTTP PUT request, the server MUST fail the request and response with a message containing HTTP status code "415 UNSUPPORTED MEDIA TYPE". |  | Protocol | Server | Normative | Test Case
MS-WDVMODUU_R91 | 3.1.4.8 | [In X-Office-Version Header] The X-Office-Version header is ignored by WebDAV servers. |  | Protocol | Server | Normative | Non-testable | Partially verified by derived requirement: MS-WDVMODUU_R92.
MS-WDVMODUU_R92 | 3.1.4.8 | [In X-Office-Version Header] [The reply of implementation does be the same whether X-Office-Version header is included in the request or not.] | MS-WDVMODUU_R91:p | Protocol | Server | Normative | Test Case
MS-WDVMODUU_R921 | 3.1.4.9 | [In User-Agent Header] The User-Agent Header header is ignored by WebDAV servers. |  | Protocol | Server | Normative | Non-testable | Partially verified by derived requirement: MS-WDVMODUU_R922.
MS-WDVMODUU_R922 | 3.1.4.9 | [In User-Agent Header] The reply of implementation does be the same whether WebDAV header is included in the request or not. | MS-WDVMODUU_R921:p | Protocol | Server | Normative | Test Case
MS-WDVMODUU_R99 | 3.1.4.10 | [In Repl:collblob and Repl:repl] The existence of a Repl:collblob element in a PROPFIND request restricts the set of results returned by the server. |  | Protocol | Both | Normative | Test Case
MS-WDVMODUU_R100 | 3.1.4.10 | [In Repl:collblob and Repl:repl] When the server receives a PROPFIND request with the Repl:collblob element set to a timestamp, it includes a response element for each resource in the multistatus element |  | Protocol | Server | Normative | Test Case
MS-WDVMODUU_R101 | 3.1.4.10 | [In Repl:collblob and Repl:repl] When the server receives a PROPFIND request with the Repl:collblob element set to a timestamp, [it includes a response element for each resource in the multistatus element] that is a descendant of the Request-URI |  | Protocol | Server | Normative | Test Case
MS-WDVMODUU_R102 | 3.1.4.10 | [In Repl:collblob and Repl:repl] When the server receives a PROPFIND request with the Repl:collblob element set to a timestamp, [it includes a response element for each resource in the multistatus element that is a descendant of the Request-URI] (limited by the Depth header specified in [RFC2518]) |  | Protocol | Server | Normative | Test Case
MS-WDVMODUU_R104 | 3.1.4.10 | [In Repl:collblob and Repl:repl] [When the server receives a PROPFIND request with the Repl:collblob element set to a timestamp, it includes a response element for each resource in the multistatus element that is a descendant of the Request-URI (limited by the Depth header specified in [RFC2518]) and that has changed according to the rule:] The resource was last modified later than 5 minutes before the timestamp. |  | Protocol | Server | Normative | Test Case
MS-WDVMODUU_R105 | 3.1.4.10 | [In Repl:collblob and Repl:repl] [When the server receives a PROPFIND request with the Repl:collblob element set to a timestamp, it includes a response element for each resource in the multistatus element that is a descendant of the Request-URI (limited by the Depth header specified in [RFC2518]) and that has changed according to the rule:] The resource is a descendant of a resource that has changed later than or equal to 5 minutes before the timestamp. |  | Protocol | Server | Normative | Test Case
MS-WDVMODUU_R106 | 3.1.4.10 | [In Repl:collblob and Repl:repl] [When the server receives a PROPFIND request with the Repl:collblob element set to a timestamp] In addition, the server includes the Repl:repl element collection in the response as specified. <!ELEMENT multistatus (repl, response+, responsedescription?) > |  | Protocol | Server | Normative | Test Case
MS-WDVMODUU_R107 | 3.1.4.10 | [In Repl:collblob and Repl:repl] [When the server receives a PROPFIND request with the Repl:collblob element set to a timestamp, the server includes the Repl:repl element collection in the response.] The value of the repl:collblob element is the server time when it processed this request. |  | Protocol | Server | Normative | Non-testable
MS-WDVMODUU_R108 | 3.1.5 | [In Timer Events] No new timers are used beyond those in WebDAV, as specified in [RFC2518]. |  | Protocol | Server | Normative | Non-testable
MS-WDVMODUU_R109 | 3.1.6 | [In Other Local Events] There are no new local events beyond WebDAV, as specified in [RFC2518]. |  | Protocol | Server | Normative | Non-testable
MS-WDVMODUU_R110 | 3.2.1 | [In Abstract Data Model] No new abstract data model is needed beyond WebDAV, as specified in [RFC2518]. |  | Protocol | Client | Informative | Unverified
MS-WDVMODUU_R111 | 3.2.2 | [In Timers] No new timers are required beyond WebDAV, as specified in [RFC2518]. |  | Protocol | Client | Normative | Unverified
MS-WDVMODUU_R112 | 3.2.3 | [In Initialization] No additional initialization is required beyond that specified in [RFC2518]. |  | Protocol | Client | Normative | Unverified
MS-WDVMODUU_R113 | 3.2.4.1 | [In X-Virus-Infected Header] There are no special prescriptions of client behavior for this header. |  | Protocol | Client | Normative | Unverified
MS-WDVMODUU_R114 | 3.2.4.2 | [In Repl:collblob and Repl:repl] The client caches the most recent value of a Repl:collblob element returned by the server for use in subsequent requests. |  | Protocol | Client | Normative | Unverified
MS-WDVMODUU_R115 | 3.2.4.2 | [In Repl:collblob and Repl:repl] When the client does not have a cache of this [Repl:collblob element] value, it uses 1969-01-01T12:00:00Z. |  | Protocol | Client | Normative | Unverified
MS-WDVMODUU_R116 | 3.2.5 | [In Timer Events] No new timers are required beyond those specified in [RFC2518]. |  | Protocol | Client | Normative | Unverified
MS-WDVMODUU_R117 | 3.2.6 | [In Other Local Events] There are no new local events beyond those specified in [RFC2518]. |  | Protocol | Client | Normative | Unverified
MS-WDVMODUU_R11 | 7 | [In Appendix B: Product Behavior] Unless otherwise specified, any statement of optional behavior in this specification that is prescribed using the terms SHOULD or SHOULD NOT implies product behavior in accordance with the SHOULD or SHOULD NOT prescription. |  | Product | Both | Informative | Unverified
MS-WDVMODUU_R129 | 7 | [In Appendix B: Product Behavior] Unless otherwise specified, the term MAY implies that the product does not follow the prescription. |  | Product | Both | Informative | Unverified
MS-WDVMODUU_R125 | 7 | [In Appendix B: Product Behavior] <1> Section 1.5: Microsoft Office 2007 Service Pack 1 (SP1) system clients use MODUU extensions only against a Document Workspace site. |  | Product | Client | Normative | Unverified
MS-WDVMODUU_R118 | 7 | [In Appendix B: Product Behavior] <2> Section 2.2.1.2: Office 2007 SP1 system clients include the Moss-Uid header in GET, PUT, OPTIONS, MOVE, DELETE, MKCOL and PROPFIND requests, though Windows SharePoint Services 3.0 ignores it. |  | Product | Client | Normative | Unverified
MS-WDVMODUU_R119 | 7 | [In Appendix B: Product Behavior] <3> Section 2.2.1.3: Office 2007 SP1 system clients include the Moss-Did header in PUT and MKCOL requests, though Windows SharePoint Services 3.0 ignores it. |  | Product | Client | Normative | Unverified
MS-WDVMODUU_R120 | 7 | [In Appendix B: Product Behavior] <4> Section 2.2.1.4: Office 2007 SP1 system clients include the Moss-VerFrom header in PUT requests, though Windows SharePoint Services 3.0 ignores it. |  | Product | Client | Normative | Unverified
MS-WDVMODUU_R121 | 7 | [In Appendix B: Product Behavior] <5> Section 2.2.1.5: Office 2007 SP1 system clients include the Moss-CBFile header in PUT requests, though Windows SharePoint Services 3.0 ignores it. |  | Product | Client | Normative | Unverified
MS-WDVMODUU_R122 | 7 | [In Appendix B: Product Behavior] <6> Section 2.2.1.6: Office 2007 SP1 system clients include the MS-Set-Repl-Uid header in PUT and MKCOL requests, though Windows SharePoint Services 3.0 ignores it. |  | Product | Client | Normative | Unverified
MS-WDVMODUU_R123 | 7 | [In Appendix B: Product Behavior] <7> Section 2.2.1.7: Office 2007 SP1 system clients include the MS-BinDiff header in GET requests, though Windows SharePoint Services 3.0 ignores it. |  | Product | Client | Normative | Unverified
MS-WDVMODUU_R124 | 7 | [In Appendix B: Product Behavior] <8> Section 2.2.1.8: Office 2007 SP1 system clients include the X-Office-Version header in GET, PUT, OPTIONS, MOVE, DELETE, MKCOL and PROPFIND requests, though Windows SharePoint Services 3.0 ignores it. |  | Product | Client | Normative | Unverified
MS-WDVMODUU_R126 | 7 | [In Appendix B: Product Behavior] <9> Section 2.2.1.9: Office 2007 SP1 system clients include "SyncMan []" in the user-agent header. |  | Product | Client | Normative | Unverified
MS-WDVMODUU_R127 | 7 | Implementation does ignore comments ["SyncMan[]"] of this value in the User-Agent Header. [In Appendix B: Product Behavior] <9> Section 2.2.1.9: Servers running Windows SharePoint Services 3.0 ignore comments ["SyncMan[]"] of this value in the User-Agent Header. |  | Product | Server | Normative | Non-testable | Partially verified by derived requirement: MS-WDVMODUU_R128.
MS-WDVMODUU_R128 | 7 | [In Appendix B: Product Behavior] Implementation does reply the same response whether "SyncMan []" is included in the User-Agent Header or not.[In Appendix B: Product Behavior] <9> Section 2.2.1.9: Servers running Windows SharePoint Services 3.0 ignore comments ["SyncMan[]"] of this value in the User-Agent Header. | MS-WDVMODUU_R127:p | Product | Server | Normative | Test Case | This requirement can be enabled/disabled in the deployment.ptfconfig file.