## Requirements
MS-OXWSITEMID | Open Specification Requirement Specification (RS)
Web Service Item ID Algorithm
| Open Specification Version: | 3.0 |  | Open Specification Date: | 2018-10-01
These requirements cover the language statements in the Open Specification.
Column Title | Description
Req ID | Requirement ID. This ID is prefixed with the name of the Open Specification, plus a correlative number. A single RS can contain requirements from more than one protocol.
Doc Sect | Section in the Open Specification where this requirement is extracted (such as 3.2.3.1).
Description | Detailed description of the requirement extracted from the Open Specification.
Derived | A comma separated list of requirement ID(s) which this requirement is derived from. There are three types of derived requirements: i - Inferred - Derive a more refined requirement from an original requirement (that affects many other requirements) and a more specific requirement. p - Partial - Derive a more partial specific verifiable requirements from one or more non-testable or infeasible requirements. c - Cases - Derive a small number of discrete cases from a requirement with a specific enumeration of cases.
Behavior | Protocol: The requirement affects all implementations of the protocol. Product: The requirement is for Microsoft product (Windows, Office, etc.) implementations only.
Scope | The scope of a requirement applies to. Table below lists all the scopes and whether the scope is in test boundary or not. "In" means the scope is in the test boundary, "Out" means the scope is out of the test boundary.
Scope | Test | Description
Server | In | The requirement describes behavior performed by the responder.
Client | Out | The requirement describes behavior performed by the initiator.
Both | In | The requirement describes behavior performed by both the initiator and the responder.
Informative / Normative | Informative: Statements are clarifying information or redundant (high level) statements. Removal would not affect interoperability. Normative: Statements are required for interoperability.
Verification | Test Case: Indicates that a requirement will be captured in Test Case code. Adapter: Indicates that a requirement will be captured in Adapter code. Non-testable: Indicates that a requirement is not testable. It can not be verified by generating and observing data on the wire. Unverified: Indicates that a requirement is verifiable, but choose not to test because of cost or other reason. Message Deserialization: Indicates that a requirement is verified when deserializing the response message.
Verification Comment | This column explains the reason why the requirement is non-testable or unverified (for Normative, InScope requirements).
Req ID | Doc Sect | Description | Derived | Behavior | Scope | Informative /Normative | Verification | Verification Comment
MS-OXWSITEMID_R2 | 2.1 | [In Web Service ItemId Algorithm Details] The following pseudocode illustrates the format of the Id. [Byte] Compression Type [Byte] Id Storage Type Switch on Id Storage Type: For MailboxItemSmtpAddressBased, MailboxItemMailboxGuidBased, or ConversationIdMailboxGuidBased: [Short] Moniker Length [Variable] Moniker Bytes [Byte] Id Processing Instruction [Short] Store Id Bytes Length [Variable] Store Id Bytes For PublicFolder or ActiveDirectoryObject: [Short] Store Id Bytes Length [Variable] Store Id Bytes For PublicFolderItem: [Byte] Id Processing Instruction [Short] Store Id Bytes Length [Variable] Store Id Bytes [Short] Folder Id Bytes Length [Variable] Folder Id Bytes If there are any Attachment Ids: [Byte] Attachment Id Count For each Attachment Id: [Short] Attachment Id Bytes Length [Variable] Attachment Id Bytes |  |  |  | Normative
MS-OXWSITEMID_R3 | 2.1 | [In Web Service ItemId Algorithm Details] The following table lists the sections where these items [Compression Type, Id Storage Type, MailboxItemSmtpAddressBased, MailboxItemMailboxGuidBased, ConversationIdMailboxGuidBased, PublicFolder, ActiveDirectoryObject, PublicFolderItem, Attachment Id] are defined. |  |  |  | Informative
MS-OXWSITEMID_R4 | 2.1 | [In Web Service ItemId Algorithm Details] Item "Compression Type" is specified in section 2.1.3.1 |  |  |  | Informative
MS-OXWSITEMID_R5 | 2.1 | [In Web Service ItemId Algorithm Details] Item "Id Storage Type" is specified in section 2.1.3.2 |  |  |  | Informative
MS-OXWSITEMID_R6 | 2.1 | [In Web Service ItemId Algorithm Details] Item "MailboxItemSmtpAddressBased" is specified in section 2.1.3.2.1 |  |  |  | Informative
MS-OXWSITEMID_R7 | 2.1 | [In Web Service ItemId Algorithm Details] Item "MailboxItemMailboxGuidBased" is specified in section 2.1.3.2.2 |  |  |  | Informative
MS-OXWSITEMID_R8 | 2.1 | [In Web Service ItemId Algorithm Details] Item "ConversationIdMailboxGuidBased" is specified in section 2.1.3.2.2 |  |  |  | Informative
MS-OXWSITEMID_R9 | 2.1 | [In Web Service ItemId Algorithm Details] Item "PublicFolder" is specified in section 2.1.3.2.3 |  |  |  | Informative
MS-OXWSITEMID_R10 | 2.1 | [In Web Service ItemId Algorithm Details] Item "ActiveDirectoryObject" is specified in section 2.1.3.2.3 |  |  |  | Informative
MS-OXWSITEMID_R11 | 2.1 | [In Web Service ItemId Algorithm Details] Item "PublicFolderItem" is specified in section 2.1.3.2.4 |  |  |  | Informative
MS-OXWSITEMID_R12 | 2.1 | [In Web Service ItemId Algorithm Details] Item "Attachment Id" is specified in section 2.1.3.3 |  |  |  | Informative
MS-OXWSITEMID_R13 | 2.1 | [In Web Service ItemId Algorithm Details] The following drawing illustrates this [Web Service ItemId] format. |  |  |  | Informative
MS-OXWSITEMID_R14 | 2.1.3 | [In Processing Rules] The following sections [section 2.1.3.1 Compression Type (byte), section 2.1.3.2 Id Storage Type (byte) and section 2.1.3.3 Attachment Id] describe the fields of the Id and processing rules for them. |  |  |  | Informative
MS-OXWSITEMID_R15 | 2.1.3.1 | [In Compression Type] This byte [Compression Type] indicates whether Run Length Encoding (RLE) is used. |  |  |  | Informative
MS-OXWSITEMID_R16 | 2.1.3.1 | [In Compression Type (byte)] Both RLE and no compression are supported [Compression Type]. |  |  |  | Informative
MS-OXWSITEMID_R17 | 2.1.3.1 | [In Compression Type (byte)] If RLE compression is used, then for each Id generated the full Id is compressed (minus the compression byte) and compared with the size of the uncompressed Id. |  |  |  | Normative
MS-OXWSITEMID_R18 | 2.1.3.1 | [In Compression Type (byte)] If the compressed Id is smaller than the uncompressed Id, the value of this byte [Compression Type] is 1, indicating that RLE compression was used. |  |  |  | Normative
MS-OXWSITEMID_R19 | 2.1.3.1 | [In Compression Type (byte)] Otherwise [the compressed Id is greater than or equal to the uncompressed Id], the value of this byte [Compression Type] is 0, indicating that no compressions was used. |  |  |  | Normative
MS-OXWSITEMID_R20 | 2.1.3.1 | [In Compression Type (byte)] The following sections describe the logic for compressing and decompressing the entire Id. |  |  |  | Informative
MS-OXWSITEMID_R21 | 2.1.3.1.1 | [In Id Compression Algorithm] The following code describes the algorithm for compressing the Id. /// <summary> /// Simple RLE compressor for item IDs. Bytes that do not repeat are written directly. /// Bytes that repeat more than once are written twice, followed by the number of /// additional times to write the byte (i.e., total run length minus two). /// </summary> internal class RleCompressor { /// <summary> /// Compresses the passed byte array using a simple RLE compression scheme. /// </summary> /// <param name="streamIn">input stream to compress</param> /// <param name="compressorId">id of the compressor</param> /// <param name="outBytesRequired">The number of bytes in the returned, /// compressed byte array.</param> /// <returns>compressed bytes</returns> /// public byte[] Compress(byte[] streamIn, byte compressorId, out int outBytesRequired) { byte[] streamOut = new byte[streamIn.Length]; outBytesRequired = streamIn.Length; int index = 0; streamOut[index++] = compressorId; if (index == streamIn.Length) { return streamIn; } // Ignore the first byte, because it is a placeholder for the compression tag. // Keep a placeholder so that, if the caller ends up not doing any compression // at all, they can simply put the compression tag for "NoCompression" in the // first byte and everything works. // byte[] input = streamIn; for (int runStart = 1; runStart < (int)streamIn.Length; /* runStart incremented below */) { // Always write the start character. // streamOut[index++] = input[runStart]; if (index == streamIn.Length) { return streamIn; } // Now look for a run of more than one character. The maximum run to be // handled at once is the maximum value that can be written out in an // (unsigned) byte _or_ the maximum remaining input, whichever is smaller. // One caveat is that only the run length _minus two_ is written, // because the two characters that indicate a run are not written. So // Byte.MaxValue + 2 can be handled. // int maxRun = Math.Min(Byte.MaxValue + 2, (int)streamIn.Length - runStart); int runLength = 1; for (runLength = 1; runLength < maxRun && input[runStart] == input[runStart + runLength]; ++runLength) { // Nothing. } // Is this a run of more than one byte? // if (runLength > 1) { // Yes, write the byte again, followed by the number of additional // times to write the byte (which is the total run length minus 2, // because the byte has already been written twice). // streamOut[index++] = input[runStart]; if (index == streamIn.Length) { return streamIn; } ExAssert.Assert(runLength <= Byte.MaxValue + 2, "total run length exceeds."); streamOut[index++] = (byte)(runLength - 2); if (index == streamIn.Length) { return streamIn; } } // Move to the first byte following the run. // runStart += runLength; } outBytesRequired = index; return streamOut; } |  |  |  | Normative
MS-OXWSITEMID_R22 | 2.1.3.1.2 | [In Id Decompression Algorithm] The following code describes the algorithm for decompressing the Id. /// <summary> /// Decompresses the passed byte array using RLE scheme. /// </summary> /// <param name="input">Bytes to decompress</param> /// <param name="maxLength">Max allowed length for the byte array</param> /// <returns>decompressed bytes</returns> /// public MemoryStream Decompress(byte[] input, int maxLength) { // It can't be assumed that the compressed data size must be less than maxLength. // If the compressed data consists of a series of double characters // followed by a 0 character count, compressed data will be larger than // decompressed. (i.e. xx0 decompresses to xx.) // int initialStreamSize = Math.Min(input.Length, maxLength); MemoryStream stream = new MemoryStream(initialStreamSize); BinaryWriter writer = new BinaryWriter(stream); // Ignore the first byte, which the caller used to identify the compression // scheme. // for (int i = 1; i < input.Length; ++i) { // If this byte differs from the following one (or it's at the end of the // array), then just output the byte. if (i == input.Length - 1 ¦¦ input[i] != input[i + 1]) { writer.Write(input[i]); } else // input[i] == input[i+1] { // Because repeat characters are always followed by a character count, // if i == input.Length - 2, the character count is missing & the id is // invalid. // if (i == input.Length - 2) { throw new InvalidIdMalformedException(); } // The bytes are the same. Read the third byte to see how many additional // times to write the byte (over and above the two that are already // there). // byte runLength = input[i + 2]; for (int j = 0; j < runLength + 2; ++j) { writer.Write(input[i]); } // Skip the duplicate byte and the run length. // i += 2; } if (stream.Length > maxLength) { throw new InvalidIdMalformedException(); } } writer.Flush(); stream.Position = 0L; return stream; } } |  |  |  | Normative
MS-OXWSITEMID_R23 | 2.1.3.2 | [In Id Storage Type (byte)] The Id storage type byte indicates the type of the Id. |  |  |  | Informative
MS-OXWSITEMID_R60 | 2.1.3.2 | [In Id Storage Type (byte)] Its [Id Storage Type's] value maps to the following enumeration value. /// <summary> /// Indicates which type of storage is used for the item/folder represented by this Id. /// </summary> internal enum IdStorageType : byte { /// <summary> /// The Id represents an item or folder in a mailbox and /// it contains a primary SMTP address. /// </summary> MailboxItemSmtpAddressBased = 0, [ /// <summary> /// The Id represents a folder in a PublicFolder store. /// </summary> PublicFolder = 1, /// <summary> /// The Id represents an item in a PublicFolder store. /// </summary> PublicFolderItem = 2, /// <summary> /// The Id represents an item or folder in a mailbox and contains a mailbox GUID. /// </summary> MailboxItemMailboxGuidBased = 3, /// <summary> /// The Id represents a conversation in a mailbox and contains a mailbox GUID. /// </summary> ConversationIdMailboxGuidBased = 4, /// <summary> /// The Id represents (by objectGuid) an object in the Active Directory. /// </summary> ActiveDirectoryObject = 5,] } |  |  |  | Normative
MS-OXWSITEMID_R61 | 2.1.3.2 | [In Id Storage Type (byte)] Its [Id Storage Type's] value maps to the following enumeration value. /// <summary> /// Indicates which type of storage is used for the item/folder represented by this Id. /// </summary> internal enum IdStorageType : byte { [ /// <summary> /// The Id represents an item or folder in a mailbox and /// it contains a primary SMTP address. /// </summary> MailboxItemSmtpAddressBased = 0, ] /// <summary> /// The Id represents a folder in a PublicFolder store. /// </summary> PublicFolder = 1, [ /// <summary> /// The Id represents an item in a PublicFolder store. /// </summary> PublicFolderItem = 2, /// <summary> /// The Id represents an item or folder in a mailbox and contains a mailbox GUID. /// </summary> MailboxItemMailboxGuidBased = 3, /// <summary> /// The Id represents a conversation in a mailbox and contains a mailbox GUID. /// </summary> ConversationIdMailboxGuidBased = 4, /// <summary> /// The Id represents (by objectGuid) an object in the Active Directory. /// </summary> ActiveDirectoryObject = 5,] } |  |  |  | Normative
MS-OXWSITEMID_R62 | 2.1.3.2 | [In Id Storage Type (byte)] Its [Id Storage Type's] value maps to the following enumeration value. /// <summary> /// Indicates which type of storage is used for the item/folder represented by this Id. /// </summary> internal enum IdStorageType : byte { [ /// <summary> /// The Id represents an item or folder in a mailbox and /// it contains a primary SMTP address. /// </summary> MailboxItemSmtpAddressBased = 0, /// <summary> /// The Id represents a folder in a PublicFolder store. /// </summary> PublicFolder = 1,] /// <summary> /// The Id represents an item in a PublicFolder store. /// </summary> PublicFolderItem = 2, [ /// <summary> /// The Id represents an item or folder in a mailbox and contains a mailbox GUID. /// </summary> MailboxItemMailboxGuidBased = 3, /// <summary> /// The Id represents a conversation in a mailbox and contains a mailbox GUID. /// </summary> ConversationIdMailboxGuidBased = 4, /// <summary> /// The Id represents (by objectGuid) an object in the Active Directory. /// </summary> ActiveDirectoryObject = 5,] } |  |  |  | Normative
MS-OXWSITEMID_R63 | 2.1.3.2 | [In Id Storage Type (byte)] Its [Id Storage Type's] value maps to the following enumeration value. /// <summary> /// Indicates which type of storage is used for the item/folder represented by this Id. /// </summary> internal enum IdStorageType : byte { [ /// <summary> /// The Id represents an item or folder in a mailbox and /// it contains a primary SMTP address. /// </summary> MailboxItemSmtpAddressBased = 0, /// <summary> /// The Id represents a folder in a PublicFolder store. /// </summary> PublicFolder = 1, /// <summary> /// The Id represents an item in a PublicFolder store. /// </summary> PublicFolderItem = 2, ] /// <summary> /// The Id represents an item or folder in a mailbox and contains a mailbox GUID. /// </summary> MailboxItemMailboxGuidBased = 3, [ /// <summary> /// The Id represents a conversation in a mailbox and contains a mailbox GUID. /// </summary> ConversationIdMailboxGuidBased = 4, /// <summary> /// The Id represents (by objectGuid) an object in the Active Directory. /// </summary> ActiveDirectoryObject = 5,] } |  |  |  | Normative
MS-OXWSITEMID_R64 | 2.1.3.2 | [In Id Storage Type (byte)] Its [Id Storage Type's] value maps to the following enumeration value. /// <summary> /// Indicates which type of storage is used for the item/folder represented by this Id. /// </summary> internal enum IdStorageType : byte { [ /// <summary> /// The Id represents an item or folder in a mailbox and /// it contains a primary SMTP address. /// </summary> MailboxItemSmtpAddressBased = 0, /// <summary> /// The Id represents a folder in a PublicFolder store. /// </summary> PublicFolder = 1, /// <summary> /// The Id represents an item in a PublicFolder store. /// </summary> PublicFolderItem = 2, /// <summary> /// The Id represents an item or folder in a mailbox and contains a mailbox GUID. /// </summary> MailboxItemMailboxGuidBased = 3,] /// <summary> /// The Id represents a conversation in a mailbox and contains a mailbox GUID. /// </summary> ConversationIdMailboxGuidBased = 4, [ /// <summary> /// The Id represents (by objectGuid) an object in the Active Directory. /// </summary> ActiveDirectoryObject = 5,] } |  |  |  | Normative
MS-OXWSITEMID_R65 | 2.1.3.2 | [In Id Storage Type (byte)] Its [Id Storage Type's] value maps to the following enumeration value. /// <summary> /// Indicates which type of storage is used for the item/folder represented by this Id. /// </summary> internal enum IdStorageType : byte { [ /// <summary> /// The Id represents an item or folder in a mailbox and /// it contains a primary SMTP address. /// </summary> MailboxItemSmtpAddressBased = 0, /// <summary> /// The Id represents a folder in a PublicFolder store. /// </summary> PublicFolder = 1, /// <summary> /// The Id represents an item in a PublicFolder store. /// </summary> PublicFolderItem = 2, /// <summary> /// The Id represents an item or folder in a mailbox and contains a mailbox GUID. /// </summary> MailboxItemMailboxGuidBased = 3, /// <summary> /// The Id represents a conversation in a mailbox and contains a mailbox GUID. /// </summary> ConversationIdMailboxGuidBased = 4,] /// <summary> /// The Id represents (by objectGuid) an object in the Active Directory. /// </summary> ActiveDirectoryObject = 5, } |  |  |  | Normative
MS-OXWSITEMID_R25 | 2.1.3.2 | [In Id Storage Type (byte)] The format and values of the remaining bytes depend on the value of the Id storage type byte. |  |  |  | Informative
MS-OXWSITEMID_R26 | 2.1.3.2 | [In Id Storage Type (byte)] The following sections describe the remaining bytes of the Id storage type and how to process them. |  |  |  | Informative
MS-OXWSITEMID_R66 | 2.1.3.2 | [In Id Storage Type (byte)] The Id processing uses the value of the following enumeration. /// <summary> /// Indicates any special processing to perform on an Id when deserializing it. /// </summary> internal enum IdProcessingInstruction : byte { /// <summary> /// No special processing. The Id represents a PR_ENTRY_ID /// </summary> Normal = 0, [ /// <summary> /// The Id represents an OccurenceStoreObjectId and therefore /// must be deserialized as a StoreObjectId. /// </summary> Recurrence = 1, /// <summary> /// The Id represents a series. /// </summary> Series = 2,] } |  |  |  | Normative
MS-OXWSITEMID_R67 | 2.1.3.2 | [In Id Storage Type (byte)] The Id processing uses the value of the following enumeration. /// <summary> /// Indicates any special processing to perform on an Id when deserializing it. /// </summary> internal enum IdProcessingInstruction : byte { [ /// <summary> /// No special processing. The Id represents a PR_ENTRY_ID /// </summary> Normal = 0, ] /// <summary> /// The Id represents an OccurenceStoreObjectId and therefore /// must be deserialized as a StoreObjectId. /// </summary> Recurrence = 1, [ /// <summary> /// The Id represents a series. /// </summary> Series = 2,] } |  |  |  | Normative
MS-OXWSITEMID_R68 | 2.1.3.2 | [In Id Storage Type (byte)] The Id processing uses the value of the following enumeration. /// <summary> /// Indicates any special processing to perform on an Id when deserializing it. /// </summary> internal enum IdProcessingInstruction : byte { [ /// <summary> /// No special processing. The Id represents a PR_ENTRY_ID /// </summary> Normal = 0, /// <summary> /// The Id represents an OccurenceStoreObjectId and therefore /// must be deserialized as a StoreObjectId. /// </summary> Recurrence = 1, ] /// <summary> /// The Id represents a series. /// </summary> Series = 2, } |  |  |  | Normative
MS-OXWSITEMID_R28 | 2.1.3.2.1 | [In MailboxItemSmtpAddressBased] If the Id storage type is MailboxItemSmtpAddressBased<1>, the format of the remaining bytes is: [Short] Moniker Length [Variable] Moniker Bytes [Byte] Id Processing Instruction (Normal = 0, Recurrence = 1) [Short] Store Id Bytes Length [Variable] Store Id Bytes |  |  |  | Normative
MS-OXWSITEMID_R29 | 2.1.3.2.1 | [In MailboxItemSmtpAddressBased] To read these[the remaining bytes] values, perform the following steps. [Read the email address Read the Id processing instruction Read store Id bytes (for item id)] |  |  |  | Informative
MS-OXWSITEMID_R32 | 2.1.3.2.1 | [In MailboxItemSmtpAddressBased] Read the email address by doing the following. Read Int16 from stream for the length Read 'length' number of bytes from the stream as byte[]. Return Encoding.UTF8.GetString(moniker, 0, moniker.Length) |  |  |  | Normative
MS-OXWSITEMID_R33 | 2.1.3.2.1 | [In MailboxItemSmtpAddressBased] Read the Id processing instruction by doing the following. Read byte from stream. Cast value as IdProcessingInstruction enum value and return. |  |  |  | Normative
MS-OXWSITEMID_R34 | 2.1.3.2.1 | [In MailboxItemSmtpAddressBased] Read store Id bytes (for item id) by doing the following. Read Int16 from stream for length. Read 'length' number of bytes from stream. Return as byte[]. |  |  |  | Normative
MS-OXWSITEMID_R75 | 2.1.3.2.2 | [In MailboxItemMailboxGuidBased or ConversationIdMailboxGuidBased] If the Id storage type is ConversationIdMailboxGuidBased, the format of the remaining bytes is [Short] Moniker Length [Variable] Moniker Bytes [Byte] Id Processing Instruction (Normal = 0, Recurrence = 1,Series = 2) [Short] Store Id Bytes Length [Variable] Store Id Bytes |  |  |  | Normative
MS-OXWSITEMID_R76 | 2.1.3.2.2 | [In MailboxItemMailboxGuidBased or ConversationIdMailboxGuidBased] If the Id storage type is MailboxItemMailboxGuidBased<2>, the format of the remaining bytes is [Short] Moniker Length [Variable] Moniker Bytes [Byte] Id Processing Instruction (Normal = 0, Recurrence = 1,Series = 2) [Short] Store Id Bytes Length [Variable] Store Id Bytes |  |  |  | Normative
MS-OXWSITEMID_R36 | 2.1.3.2.2 | [In MailboxItemMailboxGuidBased or ConversationIdMailboxGuidBased] To read these [the remaining bytes] values, perform the following steps. [Read the mailbox guid Read the Id processing instruction Read store Id bytes (for conversationId or item id)] |  |  |  | Informative
MS-OXWSITEMID_R37 | 2.1.3.2.2 | [In MailboxItemMailboxGuidBased or ConversationIdMailboxGuidBased] Read the mailbox guid by doing the following. Read Int16 from stream for the length. Read 'length' number of bytes from the stream as byte[]. Return new Guid(Encoding.UTF8.GetString(moniker, 0, moniker.Length)); |  |  |  | Normative
MS-OXWSITEMID_R38 | 2.1.3.2.2 | [In MailboxItemMailboxGuidBased or ConversationIdMailboxGuidBased] Read the Id processing instruction by doing the following. Read byte from stream. Cast value as IdProcessingInstruction enum value and return. |  |  |  | Normative
MS-OXWSITEMID_R39 | 2.1.3.2.2 | [In MailboxItemMailboxGuidBased or ConversationIdMailboxGuidBased] Read store Id bytes (for conversationId or item id) by doing the following. Read Int16 from stream for length. Read 'length' number of bytes from stream. Return as byte[]. |  |  |  | Normative
MS-OXWSITEMID_R77 | 2.1.3.2.3 | [In PublicFolder or ActiveDirectoryObject] If the Id storage type is PublicFolder, the format of the remaining bytes is [Short] Store Id Bytes Length [Variable] Store Id Bytes |  |  |  | Normative
MS-OXWSITEMID_R78 | 2.1.3.2.3 | [In PublicFolder or ActiveDirectoryObject] If the Id storage type is ActiveDirectoryObject, the format of the remaining bytes is [Short] Store Id Bytes Length [Variable] Store Id Bytes |  |  |  | Normative
MS-OXWSITEMID_R42 | 2.1.3.2.3 | [In PublicFolder or ActiveDirectoryObject] To read these [the remaining bytes] values, perform the following steps: [Read the store Id bytes for public folder id, or active directory id] |  |  |  | Normative
MS-OXWSITEMID_R69 | 2.1.3.2.3 | [In PublicFolder or ActiveDirectoryObject] Read the store Id bytes for public folder id by doing the following: Read Int16 from stream for length. Read 'length' number of bytes from stream. Return as byte[]. |  |  |  | Informative
MS-OXWSITEMID_R70 | 2.1.3.2.3 | [In PublicFolder or ActiveDirectoryObject] Read the store Id bytes active directory id by doing the following: Read Int16 from stream for length. Read 'length' number of bytes from stream. Return as byte[]. |  |  |  | Normative
MS-OXWSITEMID_R44 | 2.1.3.2.4 | [In PublicFolderItem] If the Id storage type is PublicFolderItem the format of the remaining bytes is: [Byte] Id Processing Instruction [Short] Store Id Bytes Length [Variable] Store Id Bytes [Short] Folder Id Bytes Length [Variable] Folder Id Bytes |  |  |  | Normative
MS-OXWSITEMID_R45 | 2.1.3.2.4 | [In PublicFolderItem] To read these[the remaining bytes] values perform the following steps. [Read the Id processing instruction Read the store Id bytes for the item Id Read the store Id bytes for parent folder Id] |  |  |  | Informative
MS-OXWSITEMID_R46 | 2.1.3.2.4 | [In PublicFolderItem] Read the Id processing instruction by doing the following: Read byte from stream. Cast value as IdProcessingInstruction enum value. |  |  |  | Normative
MS-OXWSITEMID_R47 | 2.1.3.2.4 | [In PublicFolderItem] Read the store Id bytes for the item Id by doing the following steps. Read Int16 from stream for length. Read 'length' number of bytes from stream as byte[]. |  |  |  | Normative
MS-OXWSITEMID_R48 | 2.1.3.2.4 | [In PublicFolderItem] Read the store Id bytes for parent folder Id by doing the following. Read Int16 from stream for length. Read 'length' number of bytes from stream as byte[]. |  |  |  | Normative
MS-OXWSITEMID_R49 | 2.1.3.3 | [In Attachment Id] If there are bytes remaining in the stream, then this Id refers to an attachment hierarchy. |  |  |  | Normative
MS-OXWSITEMID_R50 | 2.1.3.3 | [In Attachment Id] Each Id refers ultimately to a single attachment, but attachments can contain other attachments, so the full path is used to get to the inner attachment. |  |  |  | Normative
MS-OXWSITEMID_R51 | 2.1.3.3 | [In Attachment Id] The nesting is limited to byte.MaxValue. |  |  |  | Normative
MS-OXWSITEMID_R52 | 2.1.3.3 | [In Attachment Id] To get the attachments perform the following steps. 1. Read byte which indicates how many attachments are in the hierarchy. 2. For each attachment: Read Int16 to get the attachment Id length. Read 'length' bytes from the stream. Return collection of attachment Ids. |  |  |  | Normative
MS-OXWSITEMID_R55 | 5 | [In Appendix A: Product Behavior] Unless otherwise specified, any statement of optional behavior in this specification that is prescribed using the terms SHOULD or SHOULD NOT implies product behavior in accordance with the SHOULD or SHOULD NOT prescription. |  |  |  | Informative
MS-OXWSITEMID_R56 | 5 | [In Appendix A: Product Behavior] Unless otherwise specified, the term MAY implies that the product does not follow the prescription. |  |  |  | Informative
MS-OXWSITEMID_R57 | 5 | [In Appendix A: Product Behavior] <1> Section 2.1.3.2.1: Only the initial release of Exchange 2007 supports the MailboxItemSmtpAddressBased value. |  |  |  | Normative
MS-OXWSITEMID_R58 | 5 | [In Appendix A: Product Behavior] <2> Section 2.1.3.2.2: The initial release of Exchange 2007 does not support the MailboxItemMailboxGuidBased value. |  |  |  | Normative
MS-OXWSITEMID_R59 | 5 | [In Appendix A: Product Behavior] [<2> Section 2.1.3.2.2: The initial release of Exchange 2007 does not support the MailboxItemMailboxGuidBased value.] This value [MainboxItemMailboxGuidBased] was introduced in Microsoft Exchange Server 2007 Service Pack 1 (SP1). |  |  |  | Normative