## Requirements
MS-OXWSTASK | Open Specification Requirement Specification (RS)
Tasks Web Service Protocol Specification
| Open Specification Version: | 6.0 |  | Open Specification Date: | 2015-09-14
These requirements cover the language statements in the Open Specification.
Column Title | Description
Req ID | Requirement ID. This ID is prefixed with the name of the Open Specification, plus a correlative number. A single RS can contain requirements from more than one protocol.
Doc Sect | Section in the Open Specification where this requirement is extracted (such as 3.2.3.1).
Description | Detailed description of the requirement extracted from the Open Specification.
Derived | A comma separated list of requirement ID(s) which this requirement is derived from. There are three types of derived requirements: i - Inferred - Derive a more refined requirement from an original requirement (that affects many other requirements) and a more specific requirement. p - Partial - Derive a more partial specific verifiable requirements from one or more non-testable or infeasible requirements. c - Cases - Derive a small number of discrete cases from a requirement with a specific enumeration of cases.
Behavior | Protocol: The requirement affects all implementations of the protocol. Product: The requirement is for Microsoft product (Windows, Office, etc.) implementations only.
Scope | The scope of a requirement applies to. Table below lists all the scopes and whether the scope is in test boundary or not. "In" means the scope is in the test boundary, "Out" means the scope is out of the test boundary.
Scope | Test | Description
Server | In | The requirement describes behavior performed by the responder.
Client | Out | The requirement describes behavior performed by the initiator.
Both | In | The requirement describes behavior performed by both the initiator and the responder.
Informative / Normative | Informative: Statements are clarifying information or redundant (high level) statements. Removal would not affect interoperability. Normative: Statements are required for interoperability.
Verification | Test Case: Indicates that a requirement will be captured in Test Case code. Adapter: Indicates that a requirement will be captured in Adapter code. Non-testable: Indicates that a requirement is not testable. It can not be verified by generating and observing data on the wire. Unverified: Indicates that a requirement is verifiable, but choose not to test because of cost or other reason.
Verification Comment | This column explains the reason why the requirement is non-testable or unverified (for Normative, InScope requirements).
Req ID | Doc Sect | Description | Derived | Behavior | Scope | Informative /Normative | Verification | Verification Comment
MS-OXWSTASK_R245 | 1.5 | [In Prerequisites/Preconditions] The endpoint (4) URL that is returned by either the Autodiscover Publishing Lookup SOAP-Based Web Service Protocol, as described in [MS-OXWSADISC], or the Autodiscover Publishing and Lookup Protocol, as described in [MS-OXDSCLI], is required to form the HTTP request to the Web server that hosts this protocol. |  | Protocol | Both | Informative | Unverified
MS-OXWSTASK_R246 | 1.5 | [In Prerequisites/Preconditions] The operations that this protocol defines cannot be accessed unless the correct endpoint (4) is identified in the HTTP Web requests that target this protocol. |  | Protocol | Both | Informative | Unverified
MS-OXWSTASK_R247 | 2 | [In Messages] In the following sections, the schema definition might differ from the processing rules imposed by the protocol [MS-OXWSTASK]. |  | Protocol | Both | Informative | Unverified
MS-OXWSTASK_R248 | 2 | [In Messages] The WSDL in this specification [MS-OXWSTASK] provides a base description of the protocol [MS-OXWSTASK]. |  | Protocol | Both | Informative | Unverified
MS-OXWSTASK_R249 | 2 | [In Messages] The schema in this specification [MS-OXWSTASK] provides a base description of the message syntax. |  | Protocol | Both | Informative | Unverified
MS-OXWSTASK_R250 | 2 | [In Messages] The text that specifies the WSDL and schema might specify restrictions that reflect actual protocol behavior. |  | Protocol | Both | Informative | Unverified
MS-OXWSTASK_R251 | 2 | [In Messages] For example, the schema definition might allow for an element to be empty, null, or not present but the behavior of the protocol as specified restricts the same elements to being non-empty, not null, or present. |  | Protocol | Both | Informative | Unverified
MS-OXWSTASK_R1 | 2.1 | [In Transport] The SOAP version supported is SOAP 1.1. For details, see [SOAP1.1]. |  | Protocol | Both | Normative | Adapter
MS-OXWSTASK_R3 | 2.1 | [In Transport] This protocol [MS-OXWSTASK] relies on the Web server that hosts the application to perform authentication. |  | Protocol | Server | Informative | Unverified
MS-OXWSTASK_R4 | 2.1 | [In Transport] The protocol [MS-OXWSTASK] SHOULD use secure communications by means of HTTPS, as defined in [RFC2818]. |  | Protocol | Both | Normative | Non-testable | Verified by derived requirement: MS-OXWSTASK_R212.
MS-OXWSTASK_R4001 | 2.1 | [In Transport] The protocol server SHOULD additionally support SOAP over HTTP, as specified in [RFC2616], as a transport means. |  | Protocol | Both | Normative | Non-testable | Verified by derived requirement: MS-OXWSTASK_R212001.
MS-OXWSTASK_R5 | 2.2 | [In Common Message Syntax] This section contains common definitions that are used by this protocol [MS-OXWSTASK]. |  | Protocol | Both | Informative | Unverified
MS-OXWSTASK_R6 | 2.2 | [In Common Message Syntax] The syntax of the definitions uses XML schema as defined in [XMLSCHEMA1] and [XMLSCHEMA2], and WSDL as defined in [WSDL]. |  | Protocol | Both | Informative | Unverified
MS-OXWSTASK_R7 | 2.2.1 | [In Namespaces] This specification [MS-OXWSTASK] defines and references various XML namespaces by using the mechanisms that are specified in [XMLNS]. |  | Protocol | Both | Informative | Unverified
MS-OXWSTASK_R8 | 2.2.1 | [In Namespaces] Although this specification [MS-OXWSTASK] associates a specific XML namespace prefix for each XML namespace that is used, the choice of any particular XML namespace prefix is implementation-specific and not significant for interoperability. |  | Protocol | Both | Informative | Unverified
MS-OXWSTASK_R9 | 2.2.1 | [In Namespaces] The namespace URI of prefix soap is http://schemas.xmlsoap.org/wsdl/soap/ and the reference of the namespace URI is [SOAP1.1]. |  | Protocol | Both | Informative | Unverified
MS-OXWSTASK_R11 | 2.2.1 | [In Namespaces] The namespace URI of prefix tns is http://schemas.microsoft.com/exchange/services/2006/messages. |  | Protocol | Both | Informative | Unverified
MS-OXWSTASK_R12 | 2.2.1 | [In Namespaces] The namespace URI of prefix s is http://www.w3.org/2001/XMLSchema and the reference of the namespace URI is [XMLSCHEMA1]. |  | Protocol | Both | Informative | Unverified
MS-OXWSTASK_R13 | 2.2.1 | [In Namespaces] The namespace URI of prefix (none) is http://schemas.microsoft.com/exchange/services/2006/messages. |  | Protocol | Both | Informative | Unverified
MS-OXWSTASK_R14 | 2.2.1 | [In Namespaces] The namespace URI of prefix wsdl is http://schemas.xmlsoap.org/wsdl/ and the reference of the namespace URI is [WSDL]. |  | Protocol | Both | Informative | Unverified
MS-OXWSTASK_R15 | 2.2.1 | [In Namespaces] The namespace URI of prefix t is http://schemas.microsoft.com/exchange/services/2006/types. |  | Protocol | Both | Informative | Unverified
MS-OXWSTASK_R16 | 2.2.2 | [In Messages] This specification [MS-OXWSTASK] does not define any common WSDL message definitions. |  | Protocol | Both | Informative | Unverified
MS-OXWSTASK_R17 | 2.2.3 | [In Elements] This specification [MS-OXWSTASK] does not define any common XML schema element definitions. |  | Protocol | Both | Informative | Unverified
MS-OXWSTASK_R18 | 2.2.4 | [In Complex Types] The following table summarizes the set of common XML schema complex type definitions [TaskRecurrenceType, TaskFolderType, TaskType, DailyRegeneratingPatternType, MonthlyRegeneratingPatternType, RegeneratingPatternBaseType, WeeklyRegeneratingPatternType and YearlyRegeneratingPatternType] that are defined by this specification [MS-OXWSTASK]. |  | Protocol | Both | Informative | Unverified
MS-OXWSTASK_R19 | 2.2.4 | [In Complex Types] XML schema complex type definitions that are specific to a particular operation are defined with the operation. |  | Protocol | Both | Informative | Unverified
MS-OXWSTASK_R20 | 2.2.4 | [In Complex Types] TaskRecurrenceType: Specifies the recurrence pattern for tasks. |  | Protocol | Both | Informative | Unverified
MS-OXWSTASK_R21 | 2.2.4 | [In Complex Types] TasksFolderType: Specifies a Tasks folder that is contained in a mailbox. |  | Protocol | Both | Informative | Unverified
MS-OXWSTASK_R22 | 2.2.4 | [In Complex Types] TaskType: Specifies a task in the message store. |  | Protocol | Both | Informative | Unverified
MS-OXWSTASK_R23 | 2.2.4 | [In Complex Types] DailyRegeneratingPatternType: Specifies the interval, in days, at which a task is regenerated. |  | Protocol | Both | Informative | Unverified
MS-OXWSTASK_R24 | 2.2.4 | [In Complex Types] MonthlyRegeneratingPatternType: Specifies the interval, in months, at which a task is regenerated. |  | Protocol | Both | Informative | Unverified
MS-OXWSTASK_R25 | 2.2.4 | [In Complex Types] RegeneratingPatternBaseType: Specifies the base type for all regenerating patterns. |  | Protocol | Both | Informative | Unverified
MS-OXWSTASK_R26 | 2.2.4 | [In Complex Types] WeeklyRegeneratingPatternType: Specifies the interval, in weeks, at which a task is regenerated. |  | Protocol | Both | Informative | Unverified
MS-OXWSTASK_R27 | 2.2.4 | [In Complex Types] YearlyRegeneratingPatternType: Specifies the interval, in years, at which a task is regenerated. |  | Protocol | Both | Informative | Unverified
MS-OXWSTASK_R68 | 2.2.4.1 | [In t:DailyRegeneratingPatternType Complex Type] The DailyRegeneratingPatternType complex type specifies the interval, in days, at which a task is regenerated. |  | Protocol | Both | Informative | Unverified
MS-OXWSTASK_R70 | 2.2.4.1 | [In t:DailyRegeneratingPatternType Complex Type] The DailyRegeneratingPatternType complex type extends the RegeneratingPatternBaseType complex type, as specified in section 2.2.4.3. <xs:complexType name="DailyRegeneratingPatternType"> <xs:complexContent> <xs:extension base="t:RegeneratingPatternBaseType"/> </xs:complexContent> </xs:complexType> |  | Protocol | Both | Normative | Test Case
MS-OXWSTASK_R71 | 2.2.4.2 | [In t:MonthlyRegeneratingPatternType Complex Type] The MonthlyRegeneratingPatternType complex type specifies the interval, in months, at which a task is regenerated. |  | Protocol | Both | Informative | Unverified
MS-OXWSTASK_R73 | 2.2.4.2 | [In t:MonthlyRegeneratingPatternType Complex Type] The MonthlyRegeneratingPatternType complex type extends the RegeneratingPatternBaseType complex type, as specified in section 2.2.4.3. <xs:complexType name="MonthlyRegeneratingPatternType"> <xs:complexContent> <xs:extension base="t:RegeneratingPatternBaseType"/> </xs:complexContent> </xs:complexType> |  | Protocol | Both | Normative | Test Case
MS-OXWSTASK_R74 | 2.2.4.3 | [In t:RegeneratingPatternBaseType Complex Type] The RegeneratingPatternBaseType complex type specifies the base type for all regenerating patterns. |  | Protocol | Both | Informative | Unverified
MS-OXWSTASK_R209 | 2.2.4.3 | [In t:RegeneratingPatternBaseType Complex Type] The RegeneratingPatternBaseType complex type extends the IntervalRecurrencePatternBaseType complex type, as specified in [MS-OXWSCDATA] section 2.2.4.42. <xs:complexType name="RegeneratingPatternBaseType" abstract="true"> <xs:complexContent> <xs:extension base="t:IntervalRecurrencePatternBaseType"/> </xs:complexContent> </xs:complexType> |  | Protocol | Both | Normative | Adapter
MS-OXWSTASK_R29 | 2.2.4.4 | [In t:TaskRecurrenceType Complex Type] The TaskRecurrenceType complex type specifies the recurrence pattern for tasks. <xs:complexType name="TaskRecurrenceType"> <xs:sequence> <xs:group ref="t:TaskRecurrencePatternTypes"/> <xs:group ref="t:RecurrenceRangeTypes"/> </xs:sequence> </xs:complexType> |  | Protocol | Both | Normative | Adapter
MS-OXWSTASK_R30 | 2.2.4.4 | [In t:TaskRecurrenceType Complex Type] The following table lists and describes the groups [t:TaskRecurrencePatternTypes and t:RecurrenceRangeTypes] of the TaskRecurrenceType complex type. |  | Protocol | Both | Informative | Unverified
MS-OXWSTASK_R32 | 2.2.4.4 | [In t:TaskRecurrenceType Complex Type] [Reference] t:TaskRecurrencePatternTypes (section 2.2.7.1): Specifies recurrence information for recurring tasks. |  | Protocol | Both | Informative | Unverified
MS-OXWSTASK_R34 | 2.2.4.4 | [In t:TaskRecurrenceType Complex Type] [Reference] t:RecurrenceRangeTypes ([MS-OXWSCDATA] section 2.2.7.2): Specifies recurrence patterns with numbered recurrences, nonending recurrence patterns, and recurrence patterns with a set start date and end date. |  | Protocol | Both | Informative | Unverified
MS-OXWSTASK_R35 | 2.2.4.5 | [In t:TasksFolderType Complex Type] The TasksFolderType complex type specifies a Tasks folder that is contained in a mailbox. |  | Protocol | Both | Informative | Unverified
MS-OXWSTASK_R37 | 2.2.4.5 | [In t:TasksFolderType Complex Type] The TasksFolderType complex type extends the FolderType complex type, as specified in [MS-OXWSFOLD] section 2.2.4.12. <xs:complexType name="TasksFolderType"> <xs:complexContent> <xs:extension base="t:FolderType"/> </xs:complexContent> </xs:complexType> |  | Protocol | Both | Normative | Adapter
MS-OXWSTASK_R38 | 2.2.4.6 | [In t:TaskType Complex Type] The TaskType complex type specifies a task in the message store. |  | Protocol | Both | Informative | Unverified
MS-OXWSTASK_R39 | 2.2.4.6 | [In t:TaskType Complex Type] The TaskType complex type extends the ItemType complex type, as specified in [MS-OXWSCORE] section 2.2.4.24. <xs:complexType name="TaskType"> <xs:complexContent> <xs:extension base="t:ItemType"> <xs:sequence> <xs:element name="ActualWork" type="xs:int" minOccurs="0"/> <xs:element name="AssignedTime" type="xs:dateTime" minOccurs="0"/> <xs:element name="BillingInformation" type="xs:string" minOccurs="0"/> <xs:element name="ChangeCount" type="xs:int" minOccurs="0"/> <xs:element name="Companies" type="t:ArrayOfStringsType" minOccurs="0"/> <xs:element name="CompleteDate" type="xs:dateTime" minOccurs="0"/> <xs:element name="Contacts" type="t:ArrayOfStringsType" minOccurs="0"/> <xs:element name="DelegationState" type="t:TaskDelegateStateType" minOccurs="0"/> <xs:element name="Delegator" type="xs:string" minOccurs="0"/> <xs:element name="DueDate" type="xs:dateTime" minOccurs="0"/> <xs:element name="IsAssignmentEditable" type="xs:int" minOccurs="0"/> <xs:element name="IsComplete" type="xs:boolean" minOccurs="0"/> <xs:element name="IsRecurring" type="xs:boolean" minOccurs="0"/> <xs:element name="IsTeamTask" type="xs:boolean" minOccurs="0"/> <xs:element name="Mileage" type="xs:string" minOccurs="0"/> <xs:element name="Owner" type="xs:string" minOccurs="0"/> <xs:element name="PercentComplete" type="xs:double" minOccurs="0"/> <xs:element name="Recurrence" type="t:TaskRecurrenceType" minOccurs="0"/> <xs:element name="StartDate" type="xs:dateTime" minOccurs="0"/> <xs:element name="Status" type="t:TaskStatusType" minOccurs="0"/> <xs:element name="StatusDescription" type="xs:string" minOccurs="0"/> <xs:element name="TotalWork" type="xs:int" minOccurs="0"/> </xs:sequence> </xs:extension> </xs:complexContent> </xs:complexType> |  | Protocol | Both | Normative | Adapter
MS-OXWSTASK_R41 | 2.2.4.6 | [In t:TaskType Complex Type] The following table lists and describes the child elements [ActualWork, AssignedTime, BillingInformation, ChangeCount, companies, CompleteDate, Contacts, DelegationState, Delegator, DueDate, IsAssignmentEditable, IsComplete, IsRecurring, IsTeamTask, Mileage, Owner, PercentComplete, Recurrence, StartDate, Status, StatusDescription and TotalWork] of the TaskType complex type. |  | Protocol | Both | Informative | Unverified
MS-OXWSTASK_R213 | 2.2.4.6 | [In t:TaskType Complex Type] The type of ActualWork is xs:int [XMLSCHEMA2] section 3.3.17. |  | Protocol | Both | Normative | Adapter
MS-OXWSTASK_R42 | 2.2.4.6 | [In t:TaskType Complex Type] ActualWork: Specifies an integer value that specifies the actual amount of time that is spent on a task. |  | Protocol | Both | Normative | Test Case
MS-OXWSTASK_R214 | 2.2.4.6 | [In t:TaskType Complex Type] AssignedTime with xs:dateTime [XMLSCHEMA2] section 3.2.7 type specifies an instance of the DateTime structure that contains the time when a task is assigned to a contact. |  | Protocol | Both | Normative | Unverified
MS-OXWSTASK_R214001 | 2.2.4.6 | [In t:TaskType Complex Type] This element [AssignedTime] is read-only for the client. |  | Protocol | Both | Normative | Test Case
MS-OXWSTASK_R215 | 2.2.4.6 | [In t:TaskType Complex Type] The type of BillingInformation is xs:string [XMLSCHEMA2] section 3.2.1. |  | Protocol | Both | Normative | Adapter
MS-OXWSTASK_R44 | 2.2.4.6 | [In t:TaskType Complex Type] BillingInformation: Specifies a string value that contains billing information for a task. |  | Protocol | Both | Normative | Test Case
MS-OXWSTASK_R216 | 2.2.4.6 | [In t:TaskType Complex Type] The type of ChangeCount is xs:int. |  | Protocol | Both | Normative | Adapter
MS-OXWSTASK_R45 | 2.2.4.6 | [In t:TaskType Complex Type] ChangeCount: Specifies an integer value that specifies the number of times the task has changed since it was created. |  | Protocol | Both | Normative | Test Case
MS-OXWSTASK_R45001 | 2.2.4.6 | [In t:TaskType Complex Type] ChangeCount: This element is read-only for the client. |  | Protocol | Both | Normative | Test Case
MS-OXWSTASK_R217 | 2.2.4.6 | [In t:TaskType Complex Type]The type of Companies is t:ArrayOfStringsType ([MS-OXWSCDATA] section 2.2.4.13). |  | Protocol | Both | Normative | Adapter
MS-OXWSTASK_R47 | 2.2.4.6 | [In t:TaskType Complex Type] Companies: Specifies an instance of an array of type string that represents a collection of companies that are associated with a task. |  | Protocol | Both | Normative | Test Case
MS-OXWSTASK_R218 | 2.2.4.6 | [In t:TaskType Complex Type] The type of CompleteDate is xs:dateTime. |  | Protocol | Both | Normative | Adapter
MS-OXWSTASK_R48 | 2.2.4.6 | [In t:TaskType Complex Type] CompleteDate: Specifies an instance of the DateTime structure that represents the date on which a task was completed. |  | Protocol | Both | Normative | Test Case
MS-OXWSTASK_R219 | 2.2.4.6 | [In t:TaskType Complex Type] The type of Contacts is t:ArrayOfStringsType. |  | Protocol | Both | Normative | Adapter
MS-OXWSTASK_R49 | 2.2.4.6 | [In t:TaskType Complex Type] Contacts: Specifies an instance of an array of type string that contains a list of contacts that are associated with a task. |  | Protocol | Both | Normative | Test Case
MS-OXWSTASK_R220 | 2.2.4.6 | [In t:TaskType Complex Type] DelegationState with t:TaskDelegateStateType (section 2.2.5.1) specifies one of the valid TaskDelegateStateType simple type enumeration values that represent the status of a delegated task. |  | Protocol | Both | Normative | Unverified
MS-OXWSTASK_R221 | 2.2.4.6 | [In t:TaskType Complex Type] Delegator with xs:string type specifies a string value that contains the name of the delegator who assigned a task. |  | Protocol | Both | Normative | Unverified
MS-OXWSTASK_R221001 | 2.2.4.6 | [In t:TaskType Complex Type] This element [Delegator] is read-only for the client. |  | Protocol | Both | Normative | Test Case
MS-OXWSTASK_R222 | 2.2.4.6 | [In t:TaskType Complex Type] The type of DueDate is xs:dateTime. |  | Protocol | Both | Normative | Adapter
MS-OXWSTASK_R53 | 2.2.4.6 | [In t:TaskType Complex Type] DueDate: Specifies an instance of the DateTime structure that represents the date when a task is due. |  | Protocol | Both | Normative | Test Case
MS-OXWSTASK_R223 | 2.2.4.6 | [In t:TaskType Complex Type] IsAssignmentEditable with xs:int type specifies an integer value that represents whether the assignment of the task is editable. |  | Protocol | Both | Normative | Unverified
MS-OXWSTASK_R223001 | 2.2.4.6 | [In t:TaskType Complex Type] This element [IsAssignmentEditable] is read-only for the client. |  | Protocol | Both | Normative | Unverified
MS-OXWSTASK_R224 | 2.2.4.6 | [In t:TaskType Complex Type] The type of IsComplete is xs:boolean [XMLSCHEMA2] section 3.2.2. |  | Protocol | Both | Normative | Adapter
MS-OXWSTASK_R55 | 2.2.4.6 | [In t:TaskType Complex Type] IsComplete: Specifies a Boolean value that indicates whether a task has been completed. |  | Protocol | Both | Normative | Test Case
MS-OXWSTASK_R5555 | 2.2.4.6 | [In t:TaskType Complex Type] [IsComplete is] True, indicates a task has been completed. | MS-OXWSTASK_R55:c | Protocol | Both | Normative | Test Case
MS-OXWSTASK_R5556 | 2.2.4.6 | [In t:TaskType Complex Type] [IsComplete is] False, indicates a task has not been completed. | MS-OXWSTASK_R55:c | Protocol | Both | Normative | Test Case
MS-OXWSTASK_R5556001 | 2.2.4.6 | [In t:TaskType Complex Type] This element [[IsComplete] is read-only for the client. |  | Protocol | Both | Normative | Test Case
MS-OXWSTASK_R225 | 2.2.4.6 | [In t:TaskType Complex Type] The type of IsRecurring is xs:boolean. |  | Protocol | Both | Normative | Adapter
MS-OXWSTASK_R56 | 2.2.4.6 | [In t:TaskType Complex Type] IsRecurring: Specifies a Boolean value that indicates whether a task is part of a recurring task. |  | Protocol | Both | Normative | Test Case
MS-OXWSTASK_R5666 | 2.2.4.6 | [In t:TaskType Complex Type] [IsRecurring is] True, indicates a task is part of a recurring task. | MS-OXWSTASK_R56:c | Protocol | Both | Normative | Test Case
MS-OXWSTASK_R5667 | 2.2.4.6 | [In t:TaskType Complex Type] [IsRecurring is] False, indicates a task is not part of a recurring task. | MS-OXWSTASK_R56:c | Protocol | Both | Normative | Test Case
MS-OXWSTASK_R5667001 | 2.2.4.6 | [In t:TaskType Complex Type] This element [IsRecurring] is read-only for the client. |  | Protocol | Both | Normative | Test Case
MS-OXWSTASK_R226 | 2.2.4.6 | [In t:TaskType Complex Type] IsTeamTask with xs:boolean type specifies a Boolean value that indicates whether a task is owned by a team. |  | Protocol | Both | Normative | Unverified
MS-OXWSTASK_R226001 | 2.2.4.6 | [In t:TaskType Complex Type] This element [IsTeamTask] is read-only for the client. |  | Protocol | Both | Normative | Unverified
MS-OXWSTASK_R227 | 2.2.4.6 | [In t:TaskType Complex Type] The type of Mileage is xs:string. |  | Protocol | Both | Normative | Adapter
MS-OXWSTASK_R58 | 2.2.4.6 | [In t:TaskType Complex Type] Mileage: Specifies a string value that represents the mileage for a task. |  | Protocol | Both | Normative | Test Case
MS-OXWSTASK_R228 | 2.2.4.6 | [In t:TaskType Complex Type] Owner with xs:string type specifies a string value that represents the owner of a task. |  | Protocol | Both | Normative | Unverified
MS-OXWSTASK_R228001 | 2.2.4.6 | [In t:TaskType Complex Type] Once the task item is created, this property is read-only for the client.<1> |  | Protocol | Both | Normative | Unverified
MS-OXWSTASK_R229 | 2.2.4.6 | [In t:TaskType Complex Type] The type of PercentComplete is xs:double [XMLSCHEMA2] section 3.2.5. |  | Protocol | Both | Normative | Adapter
MS-OXWSTASK_R60 | 2.2.4.6 | [In t:TaskType Complex Type] PercentComplete: Specifies a double value from 0 through 100 that describes the completion status of a task. |  | Protocol | Both | Normative | Adapter
MS-OXWSTASK_R230 | 2.2.4.6 | [In t:TaskType Complex Type] The type of Recurrence is t:TaskRecurrenceType (section 2.2.4.4). |  | Protocol | Both | Normative | Adapter
MS-OXWSTASK_R62 | 2.2.4.6 | [In t:TaskType Complex Type] Recurrence: Specifies an instance of the TaskRecurrenceType complex type that contains recurrence information for a recurring task. |  | Protocol | Both | Informative | Unverified
MS-OXWSTASK_R231 | 2.2.4.6 | [In t:TaskType Complex Type] The type of StartDate is xs:dateTime. |  | Protocol | Both | Normative | Adapter
MS-OXWSTASK_R63 | 2.2.4.6 | [In t:TaskType Complex Type] StartDate: Specifies an instance of the DateTime structure that represents the start date of a task. |  | Protocol | Both | Normative | Test Case
MS-OXWSTASK_R232 | 2.2.4.6 | [In t:TaskType Complex Type] The Type of Status is t:TaskStatusType (section 2.2.5.2). |  | Protocol | Both | Normative | Adapter
MS-OXWSTASK_R65 | 2.2.4.6 | [In t:TaskType Complex Type] Status: Specifies one of the valid TaskStatusType simple type enumeration values that represent the status of a task. |  | Protocol | Both | Normative | Test Case
MS-OXWSTASK_R233 | 2.2.4.6 | [In t:TaskType Complex Type] The type of StatusDescription is xs:string. |  | Protocol | Both | Normative | Adapter
MS-OXWSTASK_R66 | 2.2.4.6 | [In t:TaskType Complex Type] StatusDescription: Specifies a string value that contains an explanation of the status of a task. |  | Protocol | Both | Normative | Non-testable
MS-OXWSTASK_R66001 | 2.2.4.6 | [In t:TaskType Complex Type] This element [StatusDescription] is read-only for the client. |  | Protocol | Both | Normative | Test Case
MS-OXWSTASK_R234 | 2.2.4.6 | [In t:TaskType Complex Type] The type of TotalWork is xs:int. |  | Protocol | Both | Normative | Adapter
MS-OXWSTASK_R67 | 2.2.4.6 | [In t:TaskType Complex Type] TotalWork: Specifies an integer value that represents the total amount of work that is associated with a task. |  | Protocol | Both | Normative | Test Case
MS-OXWSTASK_R67001 | 2.2.4.6 | [In t:TaskType Complex Type] Setting CompleteDate has the same effect as setting PercentComplete to 100 or Status to Completed. |  | Protocol | Both | Normative | Test Case
MS-OXWSTASK_R67002 | 2.2.4.6 | [In t:TaskType Complex Type] In a request that sets at least two of these properties, the last processed property will determine the value that is set for these elements. |  | Protocol | Both | Normative | Test Case
MS-OXWSTASK_R67003 | 2.2.4.6 | [In t:TaskType Complex Type] For example, if PercentComplete is 100, CompleteDate is January 1, 2007, and Status is NotStarted, and the properties are streamed in that order, the effect will be to set the Status of the task to NotStarted, the CompleteDate to null, and PercentComplete to 0. |  | Protocol | Both | Informative | Unverified
MS-OXWSTASK_R76 | 2.2.4.7 | [In t:WeeklyRegeneratingPatternType Complex Type] The WeeklyRegeneratingPatternType complex type specifies the interval, in weeks, at which a task is regenerated. |  | Protocol | Both | Informative | Unverified
MS-OXWSTASK_R78 | 2.2.4.7 | [In t:WeeklyRegeneratingPatternType Complex Type] The WeeklyRegeneratingPatternType complex type extends the RegeneratingPatternBaseType complex type, as specified in section 2.2.4.3. <xs:complexType name="WeeklyRegeneratingPatternType"> <xs:complexContent> <xs:extension base="t:RegeneratingPatternBaseType"/> </xs:complexContent> </xs:complexType> |  | Protocol | Both | Normative | Test Case
MS-OXWSTASK_R79 | 2.2.4.8 | [In t:YearlyRegeneratingPatternType Complex Type] The YearlyRegeneratingPatternType complex type specifies the interval, in years, at which a task is regenerated. |  | Protocol | Both | Informative | Unverified
MS-OXWSTASK_R81 | 2.2.4.8 | [In t:YearlyRegeneratingPatternType Complex Type] The YearlyRegeneratingPatternType complex type extends the RegeneratingPatternBaseType complex type, as specified in section 2.2.4.3. <xs:complexType name="YearlyRegeneratingPatternType"> <xs:complexContent> <xs:extension base="t:RegeneratingPatternBaseType"/> </xs:complexContent> </xs:complexType> |  | Protocol | Both | Normative | Test Case
MS-OXWSTASK_R82 | 2.2.5 | [In Simple Types] The following table summarizes the set of common XML schema simple type definitions [TaskDelegateStateType and TaskStatusType] that are defined by this specification. |  | Protocol | Both | Informative | Unverified
MS-OXWSTASK_R83 | 2.2.5 | [In Simple Types] XML schema simple type definitions that are specific to a particular operation are defined with the operation. |  | Protocol | Both | Informative | Unverified
MS-OXWSTASK_R84 | 2.2.5 | [In Simple Types] TaskDelegateStateType: Specifies the status types of a delegated task. |  | Protocol | Both | Informative | Unverified
MS-OXWSTASK_R85 | 2.2.5 | [In Simple Types] This enumeration [TaskDelegateStateType] is never set. |  | Protocol | Both | Normative | Test Case
MS-OXWSTASK_R86 | 2.2.5 | [In Simple Types] TaskStatusType: Specifies the status types of a task item. |  | Protocol | Both | Informative | Unverified
MS-OXWSTASK_R87 | 2.2.5.1 | [In t:TaskDelegateStateType Simple Type] The TaskDelegateStateType simple type specifies the status types of a delegated task. |  | Protocol | Both | Informative | Unverified
MS-OXWSTASK_R88 | 2.2.5.1 | [In t:TaskDelegateStateType Simple Type] The values [Accepted, Declined, Max, NoMatch, Owned and OwnNew] for this simple type [t:TaskDelegateStateType Simple Type] are never set. |  | Protocol | Both | Normative | Test Case
MS-OXWSTASK_R89 | 2.2.5.1 | [In t:TaskDelegateStateType Simple Type] [t:TaskDelegateStateType Simple Type] is defined as name="TaskDelegateStateType"> <xs:restriction base="xs:string"> <xs:enumeration value="Accepted"/> <xs:enumeration value="Declined"/> <xs:enumeration value="Max"/> <xs:enumeration value="NoMatch"/> <xs:enumeration value="Owned"/> <xs:enumeration value="OwnNew"/> </xs:restriction> </xs:simpleType> |  | Protocol | Both | Normative | Adapter
MS-OXWSTASK_R90 | 2.2.5.1 | [In t:TaskDelegateStateType Simple Type] The following tables lists the values [Accepted, Declined, Max, NoMatch, Owned and OwnNew] that are defined by the TaskDelegateStateType simple type. |  | Protocol | Both | Informative | Unverified
MS-OXWSTASK_R91 | 2.2.5.1 | [In t:TaskDelegateStateType Simple Type] Accepted: Specifies that the task has been accepted. This value cannot be in the simple type. |  | Protocol | Both | Normative | Unverified
MS-OXWSTASK_R91001 | 2.2.5.1 | [In t:TaskDelegateStateType Simple Type] Accepted: This value cannot be in the simple type. |  | Protocol | Both | Normative | Unverified
MS-OXWSTASK_R92 | 2.2.5.1 | [In t:TaskDelegateStateType Simple Type] Declined: Specifies that the task has been declined. |  | Protocol | Both | Normative | Unverified
MS-OXWSTASK_R93 | 2.2.5.1 | [In t:TaskDelegateStateType Simple Type] Max: Not used. |  | Protocol | Both | Normative | Unverified
MS-OXWSTASK_R94 | 2.2.5.1 | [In t:TaskDelegateStateType Simple Type] NoMatch: Not used. |  | Protocol | Both | Normative | Unverified
MS-OXWSTASK_R96 | 2.2.5.1 | [In t:TaskDelegateStateType Simple Type] Owned: Specifies that this is a new task request that has been sent, but the delegate has not yet responded to the request. |  | Protocol | Both | Normative | Unverified
MS-OXWSTASK_R98 | 2.2.5.1 | [In t:TaskDelegateStateType Simple Type] OwnNew: Specifies that this is not a delegated task [or that the task request has been created but not sent]. |  | Protocol | Both | Normative | Unverified
MS-OXWSTASK_R98001 | 2.2.5.1 | [In t:TaskDelegateStateType Simple Type] OwnNew: [Specifies that this is not a delegated task or] that the task request has been created but not sent. |  | Protocol | Both | Normative | Unverified
MS-OXWSTASK_R98002 | 2.2.5.1 | [In t:TaskDelegateStateType Simple Type] OwnNew: This value is also used for a task request message, whether it's in the owner's Sent Items folder or the delegate's Inbox folder. |  | Protocol | Client | Normative | Unverified
MS-OXWSTASK_R100 | 2.2.5.2 | [In t:TaskStatusType Simple Type] The TaskStatusType simple type specifies the status of a task item. <xs:simpleType name="TaskStatusType"> <xs:restriction base="xs:string"> <xs:enumeration value="Completed"/> <xs:enumeration value="Deferred"/> <xs:enumeration value="InProgress"/> <xs:enumeration value="NotStarted"/> <xs:enumeration value="WaitingOnOthers"/> </xs:restriction> </xs:simpleType> |  | Protocol | Both | Normative | Adapter
MS-OXWSTASK_R101 | 2.2.5.2 | [In t:TaskStatusType Simple Type] The following table lists the values [Completed, Deferred, InProgress, NotStarted and WaitingOnOthers] that are defined by the TaskStatusType simple type. |  | Protocol | Both | Informative | Unverified
MS-OXWSTASK_R102 | 2.2.5.2 | [In t:TaskStatusType Simple Type] Completed: Specifies that the task is completed. |  | Protocol | Both | Normative | Test Case
MS-OXWSTASK_R103 | 2.2.5.2 | [In t:TaskStatusType Simple Type] Deferred: Specifies that the task is deferred. |  | Protocol | Both | Normative | Test Case
MS-OXWSTASK_R104 | 2.2.5.2 | [In t:TaskStatusType Simple Type] InProgress: Specifies that the task is in progress. |  | Protocol | Both | Normative | Test Case
MS-OXWSTASK_R105 | 2.2.5.2 | [In t:TaskStatusType Simple Type] NotStarted: Specifies that the task is not started. |  | Protocol | Both | Normative | Test Case
MS-OXWSTASK_R106 | 2.2.5.2 | [In t:TaskStatusType Simple Type] WaitingOnOthers: Specifies that the task is waiting on other tasks. |  | Protocol | Both | Normative | Test Case
MS-OXWSTASK_R107 | 2.2.6 | [In Attributes] This specification [MS-OXWSTASK] does not define any common XML schema attribute definitions. |  | Protocol | Both | Informative | Unverified
MS-OXWSTASK_R108 | 2.2.7 | [In Groups] The following table summarizes the set of common XML schema group definitions [TaskRecurrencePatternTypes] that are defined by this specification [MS-OXWSTASK]. |  | Protocol | Both | Informative | Unverified
MS-OXWSTASK_R109 | 2.2.7 | [In Groups] XML schema group definitions that are specific to a particular operation are defined with the operation. |  | Protocol | Both | Informative | Unverified
MS-OXWSTASK_R110 | 2.2.7 | [In Groups] TaskRecurrencePatternTypes: Specifies recurrence information for recurring tasks. |  | Protocol | Both | Informative | Unverified
MS-OXWSTASK_R112 | 2.2.7.1 | [In TaskRecurrencePatternTypes Group] The TaskRecurrencePatternTypes group specifies recurrence information for recurring tasks. <xs:group name="TaskRecurrencePatternTypes"> <xs:sequence> <xs:choice> <xs:element name="RelativeYearlyRecurrence" type="t:RelativeYearlyRecurrencePatternType"/> <xs:element name="AbsoluteYearlyRecurrence" type="t:AbsoluteYearlyRecurrencePatternType"/> <xs:element name="RelativeMonthlyRecurrence" type="t:RelativeMonthlyRecurrencePatternType"/> <xs:element name="AbsoluteMonthlyRecurrence" type="t:AbsoluteMonthlyRecurrencePatternType"/> <xs:element name="WeeklyRecurrence" type="t:WeeklyRecurrencePatternType"/> <xs:element name="DailyRecurrence" type="t:DailyRecurrencePatternType"/> <xs:element name="DailyRegeneration" type="t:DailyRegeneratingPatternType"/> <xs:element name="WeeklyRegeneration" type="t:WeeklyRegeneratingPatternType"/> <xs:element name="MonthlyRegeneration" type="t:MonthlyRegeneratingPatternType"/> <xs:element name="YearlyRegeneration" type="t:YearlyRegeneratingPatternType"/> </xs:choice> </xs:sequence> </xs:group> |  | Protocol | Both | Normative | Test Case
MS-OXWSTASK_R113 | 2.2.7.1 | [In TaskRecurrencePatternTypes Group] The following table lists and describes the child elements [RelativeYearlyRecurrence, AbsoluteYearlyRecurrence, RelativeMonthlyRecurrence, AbsoluteMonthlyRecurrence, WeeklyRecurrence, DailyRecurrence, DailyRegeneration,WeeklyRegeneration, MonthlyRegeneration and YearlyRegeneration] of the TaskRecurrencePatternTypes group. |  | Protocol | Both | Informative | Unverified
MS-OXWSTASK_R235 | 2.2.7.1 | [In TaskRecurrencePatternTypes Group] The type of RelativeYearlyRecurrence is t:RelativeYearlyRecurrencePatternType ([MS-OXWSCDATA] section 2.2.4.63). |  | Protocol | Both | Normative | Test Case
MS-OXWSTASK_R115 | 2.2.7.1 | [In TaskRecurrencePatternTypes Group] RelativeYearlyRecurrence: Specifies a relative yearly recurrence pattern for a recurring task. |  | Protocol | Both | Normative | Test Case
MS-OXWSTASK_R236 | 2.2.7.1 | [In TaskRecurrencePatternTypes Group] The type of AbsoluteYearlyRecurrence is t:AbsoluteYearlyRecurrencePatternType ([MS-OXWSCDATA] section 2.2.4.2). |  | Protocol | Both | Normative | Test Case
MS-OXWSTASK_R117 | 2.2.7.1 | [In TaskRecurrencePatternTypes Group] AbsoluteYearlyRecurrence: Specifies a yearly recurrence pattern for a recurring task. |  | Protocol | Both | Normative | Test Case
MS-OXWSTASK_R237 | 2.2.7.1 | [In TaskRecurrencePatternTypes Group] The type of RelativeMonthlyRecurrence is t:RelativeMonthlyRecurrencePatternType ([MS-OXWSCDATA] section 2.2.4.62). |  | Protocol | Both | Normative | Test Case
MS-OXWSTASK_R119 | 2.2.7.1 | [In TaskRecurrencePatternTypes Group] RelativeMonthlyRecurrence: Specifies a relative monthly recurrence pattern for a recurring task. |  | Protocol | Both | Normative | Test Case
MS-OXWSTASK_R238 | 2.2.7.1 | [In TaskRecurrencePatternTypes Group] The type of AbsoluteMonthlyRecurrence is t:AbsoluteMonthlyRecurrencePatternType ([MS-OXWSCDATA] section 2.2.4.1). |  | Protocol | Both | Normative | Test Case
MS-OXWSTASK_R121 | 2.2.7.1 | [In TaskRecurrencePatternTypes Group] AbsoluteMonthlyRecurrence: Specifies a monthly recurrence pattern for a recurring task. |  | Protocol | Both | Normative | Test Case
MS-OXWSTASK_R239 | 2.2.7.1 | [In TaskRecurrencePatternTypes Group] The type of WeeklyRecurrence is t:WeeklyRecurrencePatternType ([MS-OXWSCDATA] section 2.2.4.77). |  | Protocol | Both | Normative | Test Case
MS-OXWSTASK_R123 | 2.2.7.1 | [In TaskRecurrencePatternTypes Group] WeeklyRecurrence: Specifies the weekly interval at which and the days on which a task recurs. |  | Protocol | Both | Normative | Test Case
MS-OXWSTASK_R240 | 2.2.7.1 | [In TaskRecurrencePatternTypes Group] The type of DailyRecurrence is t:DailyRecurrencePatternType ([MS-OXWSCDATA] section 2.2.4.24). |  | Protocol | Both | Normative | Test Case
MS-OXWSTASK_R125 | 2.2.7.1 | [In TaskRecurrencePatternTypes Group] DailyRecurrence: Specifies the interval, in days, at which a task recurs. |  | Protocol | Both | Normative | Test Case
MS-OXWSTASK_R241 | 2.2.7.1 | [In TaskRecurrencePatternTypes Group] The type of DailyRegeneration is t:DailyRegeneratingPatternType (section 2.2.4.1). |  | Protocol | Both | Normative | Test Case
MS-OXWSTASK_R127 | 2.2.7.1 | [In TaskRecurrencePatternTypes Group] DailyRegeneration: Specifies how many days after the completion of the current task the next occurrence will happen. |  | Protocol | Both | Normative | Test Case
MS-OXWSTASK_R242 | 2.2.7.1 | [In TaskRecurrencePatternTypes Group] The type of WeeklyRegeneration is t:WeeklyRegeneratingPatternType (section 2.2.4.7). |  | Protocol | Both | Normative | Test Case
MS-OXWSTASK_R129 | 2.2.7.1 | [In TaskRecurrencePatternTypes Group] WeeklyRegeneration: Specifies how many weeks after the completion of the current task the next occurrence will happen. |  | Protocol | Both | Normative | Test Case
MS-OXWSTASK_R243 | 2.2.7.1 | [In TaskRecurrencePatternTypes Group] The type of MonthlyRegeneration is t:MonthlyRegeneratingPatternType (section 2.2.4.2). |  | Protocol | Both | Normative | Test Case
MS-OXWSTASK_R131 | 2.2.7.1 | [In TaskRecurrencePatternTypes Group] MonthlyRegeneration: Specifies how many months after the completion of the current task the next occurrence will happen. |  | Protocol | Both | Normative | Test Case
MS-OXWSTASK_R244 | 2.2.7.1 | [In TaskRecurrencePatternTypes Group] The type of YearlyRegeneration is t:YearlyRegeneratingPatternType (section 2.2.4.8). |  | Protocol | Both | Normative | Test Case
MS-OXWSTASK_R133 | 2.2.7.1 | [In TaskRecurrencePatternTypes Group] YearlyRegeneration: Specifies how many years after the completion of the current task the next occurrence will happen. |  | Protocol | Both | Normative | Test Case
MS-OXWSTASK_R134 | 2.2.8 | [In Attribute Groups] This specification [MS-OXWSTASK] does not define any common XML schema attribute group definitions. |  | Protocol | Both | Informative | Unverified
MS-OXWSTASK_R135 | 2.2.9 | [In Common Data Structures] This specification [MS-OXWSTASK] does not define any common XML schema data structures. |  | Protocol | Both | Informative | Unverified
MS-OXWSTASK_R136 | 3 | [In Protocol Details] The client side of this protocol [MS-OXWSTASK] is simply a pass-through. |  | Protocol | Client | Informative | Unverified
MS-OXWSTASK_R137 | 3 | [In Protocol Details] That is, no additional timers or other state is required on the client side of this protocol [MS-OXWSTASK]. |  | Protocol | Client | Informative | Unverified
MS-OXWSTASK_R138 | 3 | [In Protocol Details] Calls made by the higher-layer protocol or application are passed directly to the transport, and the results returned by the transport are passed directly back to the higher-layer protocol or application. |  | Protocol | Both | Informative | Unverified
MS-OXWSTASK_R139 | 3.1 | [In ExchangeServicePortType Server Details] The Tasks Web Service Protocol [MS-OXWSTASK] defines a single port type with six operations. |  | Protocol | Server | Informative | Unverified
MS-OXWSTASK_R140 | 3.1 | [In ExchangeServicePortType Server Details] The operations enable client implementations to get, create, delete, update, move, and copy tasks on the server. |  | Protocol | Both | Informative | Unverified
MS-OXWSTASK_R141 | 3.1.4 | [In Message Processing Events and Sequencing Rules] The following table summarizes the WSDL operations [GetItem, CreateItem, DeleteItem, UpdateItem, MoveItem and CopyItem] as defined by this specification [MS-OXWSTASK]. |  | Protocol | Both | Informative | Unverified
MS-OXWSTASK_R142 | 3.1.4 | [In Message Processing Events and Sequencing Rules] Operation GetItem: Gets task items on the server. |  | Protocol | Both | Informative | Unverified
MS-OXWSTASK_R143 | 3.1.4 | [In Message Processing Events and Sequencing Rules] Operation CreateItem: Creates task items on the server. |  | Protocol | Both | Informative | Unverified
MS-OXWSTASK_R144 | 3.1.4 | [In Message Processing Events and Sequencing Rules] Operation DeleteItem: Deletes task items on the server. |  | Protocol | Both | Informative | Unverified
MS-OXWSTASK_R145 | 3.1.4 | [In Message Processing Events and Sequencing Rules] Operation UpdateItem: Updates task items on the server. |  | Protocol | Both | Informative | Unverified
MS-OXWSTASK_R146 | 3.1.4 | [In Message Processing Events and Sequencing Rules] Operation MoveItem: Moves task items on the server. |  | Protocol | Both | Informative | Unverified
MS-OXWSTASK_R147 | 3.1.4 | [In Message Processing Events and Sequencing Rules] Operation CopyItem: Copies task items on the server. |  | Protocol | Both | Informative | Unverified
MS-OXWSTASK_R199 | 3.1.4.1 | [In CopyItem Operation] This protocol [MS-OXWSTASK] uses the CopyItem operation, as specified in [MS-OXWSCORE] section 3.1.4.1, to copy task items. |  | Protocol | Both | Informative | Unverified
MS-OXWSTASK_R148 | 3.1.4.1 | [In CopyItem Operation] The following is the WSDL port type specification for the CopyItem operation. <wsdl:operation name="CopyItem"> <wsdl:input message="tns:CopyItemSoapIn" /> <wsdl:output message="tns:CopyItemSoapOut" /> </wsdl:operation> |  | Protocol | Both | Normative | Adapter
MS-OXWSTASK_R150 | 3.1.4.1 | [In CopyItem Operation] The following is the WSDL binding specification for the CopyItem operation.<wsdl:operation name="CopyItem"> <soap:operation soapAction="http://schemas.microsoft.com/exchange/services/2006/messages/CopyItem"/> <wsdl:input> <soap:header message="tns:CopyItemSoapIn" part="Impersonation" use="literal"/> <soap:header message="tns:CopyItemSoapIn" part="MailboxCulture" use="literal"/> <soap:header message="tns:CopyItemSoapIn" part="RequestVersion" use="literal"/> <soap:body parts="request" use="literal"/> </wsdl:input> <wsdl:output> <soap:body parts="CopyItemResult" use="literal"/> <soap:header message="tns:CopyItemSoapOut" part="ServerVersion" use="literal"/> </wsdl:output> </wsdl:operation> |  | Protocol | Both | Normative | Adapter
MS-OXWSTASK_R152 | 3.1.4.1 | [In CopyItem Operation] tns:CopyItemSoapIn([MS-OXWSCORE] section 3.1.4.1.1.1): Specifies the SOAP message that defines the task item to be copied. |  | Protocol | Client | Informative | Unverified
MS-OXWSTASK_R200 | 3.1.4.1 | [In CopyItem Operation] tns:CopyItemSoapIn ([MS-OXWSCORE] section 3.1.4.1.1.1): The CopyItem operation (as specified in [MS-OXWSCORE] section 3.1.4.1.1.1) that specifies the XML request MUST contain the t:TargetFolderIdType complex type (as specified in [MS-OXWSFOLD] section 2.2.4.16) and the t:ItemIdType complex type (as specified in [MS-OXWSCORE] section 2.2.4.25). |  | Protocol | Client | Normative | Unverified
MS-OXWSTASK_R153 | 3.1.4.1 | [In CopyItem Operation] tns:CopyItemSoapIn ([MS-OXWSCORE] section 3.1.4.1.1.1): All other type elements in t:NonEmptyArrayOfBaseItemIdsType element MUST NOT be included. |  | Protocol | Client | Normative | Unverified
MS-OXWSTASK_R154 | 3.1.4.1 | [In CopyItem Operation] tns:CopyItemSoapOut ([MS-OXWSCORE] section 3.1.4.1.1.2): Specifies the SOAP message that is returned by the server in response. |  | Protocol | Server | Informative | Unverified
MS-OXWSTASK_R201 | 3.1.4.2 | [In CreateItem Operation] This protocol [MS-OXWSTASK] uses the CreateItem operation, as specified in [MS-OXWSCORE] section 3.1.4.2, to create task items. |  | Protocol | Both | Informative | Unverified
MS-OXWSTASK_R155 | 3.1.4.2 | [In CreateItem Operation] The following is the WSDL port type specification for the CreateItem operation.<wsdl:operation name="CreateItem"> <wsdl:input message="tns:CreateItemSoapIn" /> <wsdl:output message="tns:CreateItemSoapOut"/> </wsdl:operation> |  | Protocol | Both | Normative | Adapter
MS-OXWSTASK_R157 | 3.1.4.2 | [In CreateItem Operation] The following is the WSDL binding specification for the CreateItem operation.<wsdl:operation name="CreateItem"> <soap:operation soapAction="http://schemas.microsoft.com/exchange/services/2006/messages/CreateItem"/> <wsdl:input> <soap:header message="tns:CreateItemSoapIn" part="Impersonation" use="literal"/> <soap:header message="tns:CreateItemSoapIn" part="MailboxCulture" use="literal"/> <soap:header message="tns:CreateItemSoapIn" part="RequestVersion" use="literal"/> <soap:header message="tns:CreateItemSoapIn" part="TimeZoneContext" use="literal"/> <soap:body parts="request" use="literal"/> </wsdl:input> <wsdl:output> <soap:body parts="CreateItemResult" use="literal"/> <soap:header message="tns:CreateItemSoapOut" part="ServerVersion" use="literal"/> </wsdl:output> </wsdl:operation> |  | Protocol | Both | Normative | Adapter
MS-OXWSTASK_R159 | 3.1.4.2 | [In CreateItem Operation] tns:CreateItemSoapIn ([MS-OXWSCORE] section 3.1.4.2.1.1): Specifies the SOAP message that defines the task item to be created. |  | Protocol | Client | Informative | Unverified
MS-OXWSTASK_R202 | 3.1.4.2 | [In CreateItem Operation] [tns:CreateItemSoapIn ([MS-OXWSCORE] section 3.1.4.2.1.1)] The t:NonEmptyArrayOfAllItemsType complex type (as specified in [MS-OXWSCDATA] section 2.2.4.48) of the CreateItem operation (as specified in [MS-OXWSCORE] section 3.1.4.2) that specifies the XML request MUST contain one or more t:TaskType complex types( as specified in section 2.2.4.3). |  | Protocol | Client | Normative | Unverified
MS-OXWSTASK_R160 | 3.1.4.2 | [In CreateItem Operation] [tns:CreateItemSoapIn ([MS-OXWSCORE] section 3.1.4.2.1.1)] All other elements MUST be empty. |  | Protocol | Client | Normative | Unverified
MS-OXWSTASK_R161 | 3.1.4.2 | [In CreateItem Operation] tns:CreateItemSoapOut ([MS-OXWSCORE] section 3.1.4.2.1.2): Specifies the SOAP message that is returned by the server in response. |  | Protocol | Server | Informative | Unverified
MS-OXWSTASK_R203 | 3.1.4.3 | [In DeleteItem Operation] This protocol [MS-OXWSTASK] uses the DeleteItem operation, as specified in [MS-OXWSCORE] section 3.1.4.3, to delete task items. |  | Protocol | Both | Informative | Unverified
MS-OXWSTASK_R162 | 3.1.4.3 | [In DeleteItem Operation] The following is the WSDL port type specification for the DeleteItem operation.<wsdl:operation name="DeleteItem"> <wsdl:input message="tns:DeleteItemSoapIn" /> <wsdl:output message="tns:DeleteItemSoapOut" /> </wsdl:operation> |  | Protocol | Both | Normative | Adapter
MS-OXWSTASK_R164 | 3.1.4.3 | [In DeleteItem Operation] The following is the WSDL binding specification for the DeleteItem operation. <wsdl:operation name="DeleteItem"> <soap:operation soapAction="http://schemas.microsoft.com/exchange/services/2006/messages/DeleteItem"/> <wsdl:input> <soap:header message="tns:DeleteItemSoapIn" part="Impersonation" use="literal"/> <soap:header message="tns:DeleteItemSoapIn" part="MailboxCulture" use="literal"/> <soap:header message="tns:DeleteItemSoapIn" part="RequestVersion" use="literal"/> <soap:body parts="request" use="literal"/> </wsdl:input> <wsdl:output> <soap:body parts="DeleteItemResult" use="literal"/> <soap:header message="tns:DeleteItemSoapOut" part="ServerVersion" use="literal"/> </wsdl:output> </wsdl:operation> |  | Protocol | Both | Normative | Adapter
MS-OXWSTASK_R166 | 3.1.4.3 | [In DeleteItem Operation] tns:DeleteItemSoapIn ([MS-OXWSCORE] section 3.1.4.3.1.1): Specifies the SOAP message that defines the task item to be deleted. |  | Protocol | Client | Informative | Unverified
MS-OXWSTASK_R204 | 3.1.4.3 | [In DeleteItem Operation] [tns:DeleteItemSoapIn ([MS-OXWSCORE] section 3.1.4.3.1.1)] The t:NonEmptyArrayOfAllItemsType complex type (as specified in [MS-OXWSCDATA] section 2.2.4.31) of the DeleteItem operation (as specified in [MS-OXWSCORE] section 3.1.4.3) that specifies the XML request MUST contain one or more t:ItemIdType complex type elements (as specified in [MS-OXWSCORE] section 2.2.4.25). |  | Protocol | Client | Normative | Unverified
MS-OXWSTASK_R167 | 3.1.4.3 | [In DeleteItem Operation] [tns:DeleteItemSoapIn ([MS-OXWSCORE] section 3.1.4.3.1.1)] All other elements MUST be empty. |  | Protocol | Client | Normative | Unverified
MS-OXWSTASK_R168 | 3.1.4.3 | [In DeleteItem Operation] tns:DeleteItemSoapOut ([MS-OXWSCORE] section 3.1.4.3.1.2): Specifies the SOAP message that is returned by the server in response. |  | Protocol | Server | Informative | Unverified
MS-OXWSTASK_R169 | 3.1.4.3.4 | [In Simple Types] The following table lists and describes the XML schema simple type definitions [AffectedTaskOccurrencesType] that are specific to the DeleteItem operation. |  | Protocol | Both | Informative | Unverified
MS-OXWSTASK_R170 | 3.1.4.3.4 | [In Simple Types] AffectedTaskOccurrencesType: Specifies whether an occurrence of a task or a master task with all recurring tasks associated with the master task is deleted. |  | Protocol | Both | Informative | Unverified
MS-OXWSTASK_R172 | 3.1.4.3.4.1 | [In t:AffectedTaskOccurrencesType Simple Type] The AffectedTaskOccurrencesType simple type specifies whether an occurrence of a task or a master task is deleted. <xs:simpleType name="AffectedTaskOccurrencesType"> <xs:restriction base="xs:string"> <xs:enumeration value="AllOccurrences"/> <xs:enumeration value="SpecifiedOccurrenceOnly"/> </xs:restriction> </xs:simpleType> |  | Protocol | Client | Normative | Unverified
MS-OXWSTASK_R173 | 3.1.4.3.4.1 | [In t:AffectedTaskOccurrencesType Simple Type] The following table lists and describes the values [AllOccurrences and SpecifiedOccurrenceOnly] that are defined by the AffectedTaskOccurrencesType simple type. |  | Protocol | Both | Informative | Unverified
MS-OXWSTASK_R174 | 3.1.4.3.1.1 | [In t:AffectedTaskOccurrencesType Simple Type] AllOccurrences: Specifies that a DeleteItem operation request, as specified in [MS-OXWSCORE] section 3.1.4.3, deletes the master task and all recurring tasks that are associated with the master task. |  | Protocol | Both | Normative | Test Case
MS-OXWSTASK_R175 | 3.1.4.3.1.1 | [In t:AffectedTaskOccurrencesType Simple Type] SpecifiedOccurrenceOnly: Specifies that a DeleteItem operation request, as specified in [MS-OXWSCORE] section 3.1.4.3, deletes only the current occurrence of a task. |  | Protocol | Both | Normative | Test Case
MS-OXWSTASK_R205 | 3.1.4.4 | [In GetItem Operation] This protocol [MS-OXWSTASK] uses the GetItem operation, as specified in [MS-OXWSCORE] section 3.1.4.4, to get task items. |  | Protocol | Both | Informative | Unverified
MS-OXWSTASK_R176 | 3.1.4.4 | [In GetItem Operation] The following is the WSDL port type specification for the GetItem operation. <wsdl:operation name="GetItem"> <wsdl:input message="tns:GetItemSoapIn" /> <wsdl:output message="tns:GetItemSoapOut" /> </wsdl:operation> |  | Protocol | Both | Normative | Adapter
MS-OXWSTASK_R178 | 3.1.4.4 | [In GetItem Operation] The following is the WSDL binding specification for the GetItem operation. <wsdl:operation name="GetItem"> <soap:operation soapAction="http://schemas.microsoft.com/exchange/services/2006/messages/GetItem"/> <wsdl:input> <soap:header message="tns:GetItemSoapIn" part="Impersonation" use="literal"/> <soap:header message="tns:GetItemSoapIn" part="MailboxCulture" use="literal"/> <soap:header message="tns:GetItemSoapIn" part="RequestVersion" use="literal"/> <soap:header message="tns:GetItemSoapIn" part="TimeZoneContext" use="literal"/> <soap:body parts="request" use="literal"/> </wsdl:input> <wsdl:output> <soap:body parts="GetItemResult" use="literal"/> <soap:header message="tns:GetItemSoapOut" part="ServerVersion" use="literal"/> </wsdl:output> </wsdl:operation> |  | Protocol | Both | Normative | Adapter
MS-OXWSTASK_R180 | 3.1.4.4 | [In GetItem Operation] tns:GetItemSoapIn ([MS-OXWSCORE] section 3.1.4.4.1.1): Specifies the SOAP message that defines the task item to be retrieved. |  | Protocol | Client | Informative | Unverified
MS-OXWSTASK_R206 | 3.1.4.4 | [In GetItem Operation] [tns:GetItemSoapIn ([MS-OXWSCORE] section 3.1.4.4.1.1)] The t:NonEmptyArrayOfAllItemsType complex type (as specified in [MS-OXWSCDATA] section 2.2.4.42) of the GetItem operation (as specified in [MS-OXWSCORE] section 3.1.4.4) that specifies the XML request MUST contain the t:ItemResponseShapeType complex type element (as specified in [MS-OXWSCDATA] section 2.2.4.38) and the t:ItemIdType complex type element (as specified in [MS-OXWSCORE] section 2.2.4.19). |  | Protocol | Client | Normative | Unverified
MS-OXWSTASK_R181 | 3.1.4.4 | [In GetItem Operation] tns:GetItemSoapOut ([MS-OXWSCORE] section 3.1.4.4.1.2): Specifies the SOAP message that is returned by the server in response. |  | Protocol | Server | Informative | Unverified
MS-OXWSTASK_R182 | 3.1.4.4 | [In GetItem Operation] [tns:GetItemSoapOut ([MS-OXWSCORE] section 3.1.4.4.1.2)] The server returns a t:ItemResponseShapeType complex type element, as specified in [MS-OXWSCDATA] section 2.2.4.44, that contains properties associated with the task item. |  | Protocol | Server | Normative | Test Case
MS-OXWSTASK_R207 | 3.1.4.5 | [In MoveItem Operation] This protocol [MS-OXWSTASK] uses the MoveItem operation, as specified in [MS-OXWSCORE] section 3.1.4.7, to move task item elements. |  | Protocol | Both | Informative | Unverified
MS-OXWSTASK_R183 | 3.1.4.5 | [In MoveItem Operation] The following is the WSDL port type specification for the MoveItem operation. <wsdl:operation name="MoveItem"> <wsdl:input message="tns:MoveItemSoapIn" /> <wsdl:output message="tns:MoveItemSoapOut" /> </wsdl:operation> |  | Protocol | Both | Normative | Adapter
MS-OXWSTASK_R185 | 3.1.4.5 | [In MoveItem Operation] The following is the WSDL binding specification for the MoveItem operation. <wsdl:operation name="MoveItem"> <soap:operation soapAction="http://schemas.microsoft.com/exchange/services/2006/messages/MoveItem"/> <wsdl:input> <soap:header message="tns:MoveItemSoapIn" part="Impersonation" use="literal"/> <soap:header message="tns:MoveItemSoapIn" part="MailboxCulture" use="literal"/> <soap:header message="tns:MoveItemSoapIn" part="RequestVersion" use="literal"/> <soap:body parts="request" use="literal"/> </wsdl:input> <wsdl:output> <soap:body parts="MoveItemResult" use="literal"/> <soap:header message="tns:MoveItemSoapOut" part="ServerVersion" use="literal"/> </wsdl:output> </wsdl:operation> |  | Protocol | Both | Normative | Adapter
MS-OXWSTASK_R187 | 3.1.4.5 | [In MoveItem Operation] tns:MoveItemSoapIn ([MS-OXWSCORE] section 3.1.4.7.1.1): Specifies the SOAP message that defines the task item to be moved. |  | Protocol | Client | Informative | Unverified
MS-OXWSTASK_R208 | 3.1.4.5 | [In MoveItem Operation] tns:MoveItemSoapIn ([MS-OXWSCORE] section 3.1.4.7.1.1): The MoveItem operation (as specified in [MS-OXWSCORE] section 3.1.4.7) that specifies the XML request MUST contain the t:TargetFolderIdType complex type element (as specified in [MS-OXWSFOLD] section 2.2.4.16) and t:ItemIdType complex type element (as specified in [MS-OXWSCORE] section 2.2.4.25). |  | Protocol | Client | Normative | Unverified
MS-OXWSTASK_R188 | 3.1.4.5 | [In MoveItem Operation] tns:MoveItemSoapIn ([MS-OXWSCORE] section 3.1.4.7.1.1): All other type elements in t:NonEmptyArrayOfBaseItemIdsType element MUST be empty. |  | Protocol | Client | Normative | Unverified
MS-OXWSTASK_R189 | 3.1.4.5 | [In MoveItem Operation] tns:MoveItemSoapOut ([MS-OXWSCORE] section 3.1.4.7.1.2): Specifies the SOAP message that is returned by the server in response. |  | Protocol | Server | Informative | Unverified
MS-OXWSTASK_R190 | 3.1.4.6 | [In UpdateItem Operation] This protocol [MS-OXWSTASK] uses the UpdateItem operation, as specified in [MS-OXWSCORE] section 3.1.4.9, to update task item elements. |  | Protocol | Both | Informative | Unverified
MS-OXWSTASK_R191 | 3.1.4.6 | [In UpdateItem Operation] The following is the WSDL port type specification for the UpdateItem operation. <wsdl:operation name="UpdateItem"> <wsdl:input message="tns:UpdateItemSoapIn" /> <wsdl:output message="tns:UpdateItemSoapOut"/> </wsdl:operation> |  | Protocol | Both | Normative | Adapter
MS-OXWSTASK_R193 | 3.1.4.6 | [In UpdateItem Operation] The following is the WSDL binding specification for the UpdateItem operation. <wsdl:operation name="UpdateItem"> <soap:operation soapAction="http://schemas.microsoft.com/exchange/services/2006/messages/UpdateItem"/> <wsdl:input> <soap:header message="tns:UpdateItemSoapIn" part="Impersonation" use="literal"/> <soap:header message="tns:UpdateItemSoapIn" part="MailboxCulture" use="literal"/> <soap:header message="tns:UpdateItemSoapIn" part="RequestVersion" use="literal"/> <soap:header message="tns:UpdateItemSoapIn" part="TimeZoneContext" use="literal"/> <soap:body parts="request" use="literal"/> </wsdl:input> <wsdl:output> <soap:body parts="UpdateItemResult" use="literal"/> <soap:header message="tns:UpdateItemSoapOut" part="ServerVersion" use="literal"/> </wsdl:output> </wsdl:operation> |  | Protocol | Both | Normative | Adapter
MS-OXWSTASK_R196 | 3.1.4.6 | [In UpdateItem Operation] tns:UpdateItemSoapIn ([MS-OXWSCORE] section 3.1.4.9.1.1): Specifies the SOAP message that defines the task item to be updated. |  | Protocol | Client | Informative | Unverified
MS-OXWSTASK_R198 | 3.1.4.6 | [In UpdateItem Operation] tns:UpdateItemSoapOut ([MS-OXWSCORE] section 3.1.4.9.1.2): Specifies the SOAP message that is returned by the server in response. |  | Protocol | Server | Informative | Unverified
MS-OXWSTASK_R210 | 8 | [In Appendix C: Product Behavior] Unless otherwise specified, any statement of optional behavior in this specification that is prescribed using the terms SHOULD or SHOULD NOT implies product behavior in accordance with the SHOULD or SHOULD NOT prescription. |  | Product | Both | Informative | Unverified
MS-OXWSTASK_R211 | 8 | [In Appendix C: Product Behavior] Unless otherwise specified, the term MAY implies that the product does not follow the prescription. |  | Product | Both | Informative | Unverified
MS-OXWSTASK_R212 | 8 | [In Appendix C: Product Behavior] Implementation does use secure communications by means of HTTPS, as defined in [RFC2818]. (Exchange Server 2007 and above follow this behavior.) | MS-OXWSTASK_R4:i,MS-OXWSTASK_R210:i | Product | Both | Normative | Adapter | This requirement can be enabled/disabled in the deployment.ptfconfig file.
MS-OXWSTASK_R212001 | 8 | [In Appendix C: Product Behavior] Implementation does support SOAP over HTTP, as specified in [RFC2616], as a transport means. (Exchange Server 2007 and above follow this behavior.) | MS-OXWSTASK_R4001:i,MS-OXWSTASK_R210:i | Product | Both | Normative | Adapter | This requirement can be enabled/disabled in the deployment.ptfconfig file.
MS-OXWSCDATA_R25 | 2.2.3.4 | [In t:DayOfWeekIndexType Simple Type] The type [DayOfWeekIndexType] is defined as follow: <xs:simpleType name="DayOfWeekIndexType"> <xs:restriction base="xs:string"> <xs:enumeration value="First"/> <xs:enumeration value="Fourth"/> <xs:enumeration value="Last"/> <xs:enumeration value="Second"/> <xs:enumeration value="Third"/> </xs:restriction> </xs:simpleType> |  | Protocol | Both | Normative | Adapter
MS-OXWSCDATA_R33 | 2.2.3.5 | [In t:DayOfWeekType Simple Type] The type [DayOfWeekType] is defined as follow: <xs:simpleType name="DayOfWeekType"> <xs:restriction base="xs:string"> <xs:enumeration value="Day"/> <xs:enumeration value="Friday"/> <xs:enumeration value="Monday"/> <xs:enumeration value="Saturday"/> <xs:enumeration value="Sunday"/> <xs:enumeration value="Thursday"/> <xs:enumeration value="Tuesday"/> <xs:enumeration value="Wednesday"/> <xs:enumeration value="Weekday"/> <xs:enumeration value="WeekendDay"/> </xs:restriction> </xs:simpleType> |  | Protocol | Both | Normative | Adapter
MS-OXWSCDATA_R1491 | 2.2.3.5 | [In t:DayOfWeekType Simple Type] This value MUST NOT be used in the t:RelativeYearlyRecurrencePatternType (section 2.2.4.53) complex types. |  | Protocol | Both | Normative | Adapter
MS-OXWSCDATA_R2110 | 2.2.3.5 | [In t:DayOfWeekType Simple Type] This value MUST NOT be used in the t:WeeklyRecurrencePatternType (section 2.2.4.64) complex types. |  | Protocol | Both | Normative | Adapter
MS-OXWSCDATA_R1492 | 2.2.3.5 | [In t:DayOfWeekType Simple Type] This value MUST NOT be used in the t:RelativeYearlyRecurrencePatternType complex types. |  | Protocol | Both | Normative | Adapter
MS-OXWSCDATA_R1493 | 2.2.3.5 | [In t:DayOfWeekType Simple Type] This value MUST NOT be used in the t:RelativeYearlyRecurrencePatternType complex types. |  | Protocol | Both | Normative | Adapter
MS-OXWSCDATA_R52 | 2.2.3.6 | [In t:DaysOfWeekType Simple Type] The type [DaysOfWeekType] is defined as follow:<xs:simpleType name="DaysOfWeekType"> <xs:list> <xs:itemType name="t:DayOfWeekType"/> </xs:list> </xs:simpleType> |  | Protocol | Both | Normative | Adapter
MS-OXWSCDATA_R55 | 2.2.3.6 | [In t:DaysOfWeekType Simple Type] The syntax [DaysOfWeekType] is defined as follow: <xs:simpleType name="DaysOfWeekType"> <xs:list itemType="t:DayOfWeekType"/> </xs:simpleType> |  | Protocol | Both | Normative | Adapter
MS-OXWSCDATA_R174 | 2.2.3.19 | [In t:MonthNamesType Simple Type] The type [MonthNamesType] is defined as follow: <xs:simpleType name="MonthNamesType"> <xs:restriction base="xs:string" > <xs:enumeration value="January" /> <xs:enumeration value="February" /> <xs:enumeration value="March" /> <xs:enumeration value="April" /> <xs:enumeration value="May" /> <xs:enumeration value="June" /> <xs:enumeration value="July" /> <xs:enumeration value="August" /> <xs:enumeration value="September" /> <xs:enumeration value="October" /> <xs:enumeration value="November" /> <xs:enumeration value="December" /> </xs:restriction> </xs:simpleType> |  | Protocol | Both | Normative | Adapter
MS-OXWSCDATA_R995 | 2.2.4.1 | [In t:AbsoluteMonthlyRecurrencePatternType Complex Type] The type [AbsoluteMonthlyRecurrencePatternType] is defined as follow: <xs:complexType name="AbsoluteMonthlyRecurrencePatternType"> <xs:complexContent> <xs:extension base="t:IntervalRecurrencePatternBaseType" > <xs:sequence> <xs:element name="DayOfMonth" type="xs:int" /> </xs:sequence> </xs:extension> </xs:complexContent> </xs:complexType> |  | Protocol | Both | Normative | Test Case
MS-OXWSCDATA_R997 | 2.2.4.1 | [In t:AbsoluteMonthlyRecurrencePatternType Complex Type] This property [DayOfMonth] MUST be present. |  | Protocol | Both | Normative | Test Case
MS-OXWSCDATA_R999 | 2.2.4.2 | [In t:AbsoluteYearlyRecurrencePatternType Complex Type] The type [AbsoluteYearlyRecurrencePatternType] is defined as follow: <xs:complexType name="AbsoluteYearlyRecurrencePatternType"> <xs:complexContent> <xs:extension base="t:RecurrencePatternBaseType" > <xs:sequence> <xs:element name="DayOfMonth" type="xs:int" /> <xs:element name="Month" type="t:MonthNamesType" /> </xs:sequence> </xs:extension> </xs:complexContent> </xs:complexType> |  | Protocol | Both | Normative | Test Case
MS-OXWSCDATA_R1001 | 2.2.4.2 | [In t:AbsoluteYearlyRecurrencePatternType Complex Type] This property [DayOfMonth] MUST be present. |  | Protocol | Both | Normative | Test Case
MS-OXWSCDATA_R1003 | 2.2.4.2 | [In t:AbsoluteYearlyRecurrencePatternType Complex Type] This property [Month] MUST be present. |  | Protocol | Both | Normative | Test Case
MS-OXWSCDATA_R1081 | 2.2.4.11 | [In t:ArrayOfStringsType Complex Type] The type [ArrayOfStringsType] is defined as follow: <xs:complexType name="ArrayOfStringsType"> <xs:sequence> <xs:element name="String" type="xs:string" minOccurs="0" maxOccurs="unbounded" /> </xs:sequence> </xs:complexType> |  | Protocol | Both | Normative | Adapter
MS-OXWSCDATA_R1109 | 2.2.4.21 | [In t:DailyRecurrencePatternType Complex Type] The type [DailyRecurrencePatternType] is defined as follow: <xs:complexType name="DailyRecurrencePatternType"> <xs:complexContent> <xs:extension base="t:IntervalRecurrencePatternBaseType" /> </xs:complexContent> </xs:complexType> |  | Protocol | Both | Normative | Test Case
MS-OXWSCDATA_R1152 | 2.2.4.28 | [In t:EndDateRecurrenceRangeType Complex Type] The type [EndDateRecurrenceRangeType] is defined as follow: <xs:complexType name="EndDateRecurrenceRangeType"> <xs:complexContent> <xs:extension base="t:RecurrenceRangeBaseType" > <xs:sequence> <xs:element name="EndDate" type="xs:date" /> </xs:sequence> </xs:extension> </xs:complexContent> </xs:complexType> |  | Protocol | Both | Normative | Adapter
MS-OXWSCDATA_R1431 | 2.2.4.36 | [In t:IntervalRecurrencePatternBaseType Complex Type] The type [IntervalRecurrencePatternBaseType] is defined as follow: <xs:complexType name="IntervalRecurrencePatternBaseType" abstract="true" > <xs:complexContent> <xs:extension base="t:RecurrencePatternBaseType" > <xs:sequence> <xs:element name="Interval" type="xs:int" /> </xs:sequence> </xs:extension> </xs:complexContent> </xs:complexType> |  | Protocol | Both | Normative | Adapter
MS-OXWSCDATA_R1632 | 2.2.4.36 | [In t:IntervalRecurrencePatternBaseType Complex Type] The element "Interval" is "xs:int" type ([XMLSCHEMA2]). |  | Protocol | Both | Normative | Adapter
MS-OXWSCDATA_R1179 | 2.2.4.36 | [In t:IntervalRecurrencePatternBaseType Complex Type] The element "Interval" with type "xs:int" specifies the interval between two consecutive recurring items. |  | Protocol | Both | Normative | Test Case
MS-OXWSCDATA_R1203 | 2.2.4.41 | [In t:NoEndRecurrenceRangeType Complex Type] The type [NoEndRecurrenceRangeType] is defined as follow: <xs:complexType name="NoEndRecurrenceRangeType"> <xs:complexContent> <xs:extension base="t:RecurrenceRangeBaseType" /> </xs:complexContent> </xs:complexType> |  | Protocol | Both | Normative | Adapter
MS-OXWSCDATA_R1236 | 2.2.4.46 | [In t:NumberedRecurrenceRangeType Complex Type] The type [NumberedRecurrenceRangeType] is defined as follow: <xs:complexType name="NumberedRecurrenceRangeType"> <xs:complexContent> <xs:extension base="t:RecurrenceRangeBaseType" > <xs:sequence> <xs:element name="NumberOfOccurrences" type="xs:int" /> </xs:sequence> </xs:extension> </xs:complexContent> </xs:complexType> |  | Protocol | Both | Normative | Adapter
MS-OXWSCDATA_R1255 | 2.2.4.52 | [In t:RelativeMonthlyRecurrencePatternType Complex Type] The type [RelativeMonthlyRecurrencePatternType] is defined as follow: <xs:complexType name="RelativeMonthlyRecurrencePatternType"> <xs:complexContent> <xs:extension base="t:IntervalRecurrencePatternBaseType" > <xs:sequence> <xs:element name="DaysOfWeek" type="t:DayOfWeekType" /> <xs:element name="DayOfWeekIndex" type="t:DayOfWeekIndexType" /> </xs:sequence> </xs:extension> </xs:complexContent> </xs:complexType> |  | Protocol | Both | Normative | Test Case
MS-OXWSCDATA_R1638 | 2.2.4.52 | [In t:RelativeMonthlyRecurrencePatternType Complex Type] The element "DaysOfWeek" is "t:DayOfWeekType" type (section 2.2.3.5). |  | Protocol | Both | Normative | Adapter
MS-OXWSCDATA_R1256 | 2.2.4.52 | [In t:RelativeMonthlyRecurrencePatternType Complex Type] The element "DaysOfWeek" with type "t:DayOfWeekType" specifies the days of the week that are used in a relative monthly recurrence pattern. |  | Protocol | Both | Normative | Test Case
MS-OXWSCDATA_R1639 | 2.2.4.52 | [In t:RelativeMonthlyRecurrencePatternType Complex Type] The element "DayOfWeekIndex" is "t:DayOfWeekIndexType" type(section 2.2.3.4). |  | Protocol | Both | Normative | Adapter
MS-OXWSCDATA_R1257 | 2.2.4.52 | [In t:RelativeMonthlyRecurrencePatternType Complex Type] The element "DayOfWeekIndex" with type "t:DayOfWeekIndexType" specifies the week that is used in a relative monthly recurrence pattern. |  | Protocol | Both | Normative | Test Case
MS-OXWSCDATA_R1259 | 2.2.4.53 | [In t:RelativeYearlyRecurrencePatternType Complex Type] The type [RelativeYearlyRecurrencePatternType] is defined as follow: <xs:complexType name="RelativeYearlyRecurrencePatternType"> <xs:complexContent> <xs:extension base="t:RecurrencePatternBaseType" > <xs:sequence> <xs:element name="DaysOfWeek" type="t:DayOfWeekType" /> <xs:element name="DayOfWeekIndex" type="t:DayOfWeekIndexType" /> <xs:element name="Month" type="t:MonthNamesType" /> </xs:sequence> </xs:extension> </xs:complexContent> </xs:complexType> |  | Protocol | Both | Normative | Test Case
MS-OXWSCDATA_R1640 | 2.2.4.53 | [In t:RelativeYearlyRecurrencePatternType Complex Type] The element "DaysOfWeek" is "t:DayOfWeekType" type. |  | Protocol | Both | Normative | Adapter
MS-OXWSCDATA_R1260 | 2.2.4.53 | [In t:RelativeYearlyRecurrencePatternType Complex Type] The element "DaysOfWeek" with type "t:DayOfWeekType" specifies the days of the week that are used in a relative monthly recurrence pattern. |  | Protocol | Both | Normative | Test Case
MS-OXWSCDATA_R1261 | 2.2.4.53 | [In t:RelativeYearlyRecurrencePatternType Complex Type] This element [DaysOfWeek] MUST be present. |  | Protocol | Both | Normative | Test Case
MS-OXWSCDATA_R1641 | 2.2.4.53 | [In t:RelativeYearlyRecurrencePatternType Complex Type] The element "DayOfWeekIndex" is "t:DayOfWeekIndexType" type. |  | Protocol | Both | Normative | Adapter
MS-OXWSCDATA_R1262 | 2.2.4.53 | [In t:RelativeYearlyRecurrencePatternType Complex Type] The element "DayOfWeekIndex" with type "t:DayOfWeekIndexType" specifies the week that is used in a relative monthly recurrence pattern. |  | Protocol | Both | Normative | Test Case
MS-OXWSCDATA_R1263 | 2.2.4.53 | [In t:RelativeYearlyRecurrencePatternType Complex Type] This element [DayOfWeekIndex] MUST be present. |  | Protocol | Both | Normative | Test Case
MS-OXWSCDATA_R1642 | 2.2.4.53 | [In t:RelativeYearlyRecurrencePatternType Complex Type] The element "Month" is "t:MonthNamesType" type. |  | Protocol | Both | Normative | Adapter
MS-OXWSCDATA_R1264 | 2.2.4.53 | [In t:RelativeYearlyRecurrencePatternType Complex Type] The element "Month" with type "t:MonthNamesType" specifies the month when a yearly recurring item occurs. |  | Protocol | Both | Normative | Test Case
MS-OXWSCDATA_R1265 | 2.2.4.53 | [In t:RelativeYearlyRecurrencePatternType Complex Type] This element [Month] MUST be present. |  | Protocol | Both | Normative | Test Case
MS-OXWSCDATA_R1307 | 2.2.4.64 | [In t:WeeklyRecurrencePatternType Complex Type] The type [WeeklyRecurrencePatternType] is defined as follow: <xs:complexType name="WeeklyRecurrencePatternType"> <xs:complexContent> <xs:extension base="t:IntervalRecurrencePatternBaseType" > <xs:sequence> <xs:element name="DaysOfWeek" type="t:DaysOfWeekType" /> <xs:element name="FirstDayOfWeek" type="t:DayOfWeekType" minOccurs="0" /> </xs:sequence> </xs:extension> </xs:complexContent> </xs:complexType> |  | Protocol | Both | Normative | Test Case
MS-OXWSCDATA_R1653 | 2.2.4.64 | [In t:WeeklyRecurrencePatternType Complex Type] The element "DaysOfWeek" is "t:DaysOfWeekType" type (section 2.2.3.6). |  | Protocol | Both | Normative | Adapter
MS-OXWSCDATA_R1308 | 2.2.4.64 | [In t:WeeklyRecurrencePatternType Complex Type] The element "DaysOfWeek" with type "t:DaysOfWeekType" specifies the days of the week that are in the weekly recurrence pattern. |  | Protocol | Both | Normative | Test Case
MS-OXWSCDATA_R1309 | 2.2.4.64 | [In t:WeeklyRecurrencePatternType Complex Type] The element "FirstDayOfWeek" with type "t:DayOfWeekType" (section 2.2.3.5) ] Specifies the first day of the week.<253> |  | Protocol | Both | Normative | Non-testable | Verified by derived requirements: MS-OXWSCDATA_R1489, MS-OXWSCDATA_R4005.
MS-OXWSCDATA_R1351 | 2.2.7.2 | [In t:RecurrenceRangeTypes Group] The group [t:RecurrenceRangeTypes] is defined as follow: <xs:group name="t:RecurrenceRangeTypes"> <xs:sequence> <xs:choice> <xs:element name="NoEndRecurrence" type="t:NoEndRecurrenceRangeType" /> <xs:element name="EndDateRecurrence" type="t:EndDateRecurrenceRangeType" /> <xs:element name="NumberedRecurrence" type="t:NumberedRecurrenceRangeType" /> </xs:choice> </xs:sequence> </xs:group> |  | Protocol | Both | Normative | Adapter
MS-OXWSCDATA_R1660 | 2.2.7.2 | [In t:RecurrenceRangeTypes Group] The element "NoEndRecurrence" is "t:NoEndRecurrenceRangeType" type (section 2.2.4.41). |  | Protocol | Both | Normative | Adapter
MS-OXWSCDATA_R1352 | 2.2.7.2 | [In t:RecurrenceRangeTypes Group] The element "NoEndRecurrence" with type "t:NoEndRecurrenceRangeType" specifies a recurrence pattern that does not have a defined end date. |  | Protocol | Both | Normative | Test Case
MS-OXWSCDATA_R1661 | 2.2.7.2 | [In t:RecurrenceRangeTypes Group] The element "EndDateRecurrence" is "t:EndDateRecurrenceRangeType" type (section 2.2.4.28). |  | Protocol | Both | Normative | Adapter
MS-OXWSCDATA_R1353 | 2.2.7.2 | [In t:RecurrenceRangeTypes Group] The element "EndDateRecurrence" with type "t:EndDateRecurrenceRangeType" specifies the start date and the end date of an item recurrence pattern. |  | Protocol | Both | Normative | Test Case
MS-OXWSCDATA_R1662 | 2.2.7.2 | [In t:RecurrenceRangeTypes Group] The element "NumberedRecurrence" is"t:NumberedRecurrenceRangeType" type (section 2.2.4.46). |  | Protocol | Both | Normative | Adapter
MS-OXWSCDATA_R1354 | 2.2.7.2 | [In t:RecurrenceRangeTypes Group] The element "NumberedRecurrence" with type "t:NumberedRecurrenceRangeType" specifies the start date and the number of occurrences of a recurring item. |  | Protocol | Both | Normative | Test Case
MS-OXWSCDATA_R1489 | 8 | [In Appendix C: Product Behavior] Implementation does not include the FirstDayOfWeek element. (<253> Section 2.2.4.64: Exchange 2007 do not include the FirstDayOfWeek element.) | MS-OXWSCDATA_R1309:i | Product | Server | Normative | Test Case | This requirement can be enabled/disabled in the deployment.ptfconfig file.
MS-OXWSCDATA_R4005 | 8 | [In Appendix C: Product Behavior] Implementation does include the element "FirstDayOfWeek" with type "t:DayOfWeekType (section 2.2.3.5)" which specifies the first day of the week. (Exchange Server 2013 and above follow this behavior.) | MS-OXWSCDATA_R1309:i | Product | Server | Normative | Test Case | This requirement can be enabled/disabled in the deployment.ptfconfig file.