## Requirements
MS-OXCMAPIHTTP | Open Specification Requirement Specification (RS)
Messaging Application Programming Interface (MAPI) Extensions for HTTP
| Open Specification Version: | 6.0 |  | Open Specification Date: | 2015-09-14
These requirements cover the language statements in the Open Specification.
Column Title | Description
Req ID | Requirement ID. This ID is prefixed with the name of the Open Specification, plus a correlative number. A single RS can contain requirements from more than one protocol.
Doc Sect | Section in the Open Specification where this requirement is extracted (such as 3.2.3.1).
Description | Detailed description of the requirement extracted from the Open Specification.
Derived | A comma separated list of requirement ID(s) which this requirement is derived from. There are three types of derived requirements: i - Inferred - Derive a more refined requirement from an original requirement (that affects many other requirements) and a more specific requirement. p - Partial - Derive a more partial specific verifiable requirements from one or more non-testable or infeasible requirements. c - Cases - Derive a small number of discrete cases from a requirement with a specific enumeration of cases.
Behavior | Protocol: The requirement affects all implementations of the protocol. Product: The requirement is for Microsoft product (Windows, Office, etc.) implementations only.
Scope | The scope of a requirement applies to. Table below lists all the scopes and whether the scope is in test boundary or not. "In" means the scope is in the test boundary, "Out" means the scope is out of the test boundary.
Scope | Test | Description
Server | In | The requirement describes behavior performed by the responder.
Client | Out | The requirement describes behavior performed by the initiator.
Both | In | The requirement describes behavior performed by both the initiator and the responder.
Informative / Normative | Informative: Statements are clarifying information or redundant (high level) statements. Removal would not affect interoperability. Normative: Statements are required for interoperability.
Verification | Test Case: Indicates that a requirement will be captured in Test Case code. Adapter: Indicates that a requirement will be captured in Adapter code. Non-testable: Indicates that a requirement is not testable. It can not be verified by generating and observing data on the wire. Unverified: Indicates that a requirement is verifiable, but choose not to test because of cost or other reason.
Verification Comment | This column explains the reason why the requirement is non-testable or unverified (for Normative, InScope requirements).
Req ID | Doc Sect | Description | Derived | Behavior | Scope | Informative /Normative | Verification | Verification Comment
MS-OXCMAPIHTTP_R1 | 1.5 | [In Prerequisites/Preconditions] It is assumed that a client has discovered support for this protocol via information returned by an Autodiscover response that contains the Uniform Resource Identifier (URI) the client will use to access either the mailbox server endpoint (4) or the address book server endpoint (4). |  | Protocol | Both | Normative | Non-testable
MS-OXCMAPIHTTP_R2 | 2.1 | [In Transport] The protocol MUST use HTTPS secure requests using version 1.1 of HTTP, as specified in [RFC2616] and [RFC2818]. |  | Protocol | Both | Normative | Adapter
MS-OXCMAPIHTTP_R3 | 2.1 | [In Transport] All requests MUST use the POST method. |  | Protocol | Client | Normative | Unverified
MS-OXCMAPIHTTP_R456 | 2.1 | [In Transport] POST supports uploading a request block and returning a response block. |  | Protocol | Both | Normative | Adapter
MS-OXCMAPIHTTP_R459 | 2.1 | [In Transport] The Autodiscover response, as specified in [MS-OXDSCLI], contains a URI that the client will use to access the two endpoints (4) used by this protocol: the mailbox sever endpoint (same as that used for the EMSMDB interface) and the address book server endpoint (same as that used for the NSPI interface). |  | Protocol | Both | Normative | Adapter
MS-OXCMAPIHTTP_R9 | 2.2.1 | [In Common Data Types] In addition to the structures defined in the following subsections, this protocol uses data types and structures that are defined in [MS-OXCRPC] section 2.2, [MS-OXNSPI] section 2.3, and [MS-OXCDATA] section 2, as needed, in the request and response bodies defined in section 2.2.4, section 2.2.5, and section 2.2.6. |  | Protocol | Both | Informative | Unverified
MS-OXCMAPIHTTP_R2000 | 2.2.1.1 | [In AddressBookPropertyValue Structure] The AddressBookPropertyValue structure includes a property value. |  | Protocol | Server | Normative | Adapter
MS-OXCMAPIHTTP_R2001 | 2.2.1.1 | [In AddressBookPropertyValue Structure] HasValue (optional) (1 byte): An unsigned integer when the PropertyType ([MS-OXCDATA] section 2.11.1) is known to be PtypString. |  | Protocol | Server | Normative | Test Case
MS-OXCMAPIHTTP_R2002 | 2.2.1.1 | [In AddressBookPropertyValue Structure] HasValue (optional) (1 byte): An unsigned integer when the PropertyType ([MS-OXCDATA] section 2.11.1) is known to be PtypString8. |  | Protocol | Server | Normative | Test Case
MS-OXCMAPIHTTP_R2003 | 2.2.1.1 | [In AddressBookPropertyValue Structure] HasValue (optional) (1 byte): An unsigned integer when the PropertyType ([MS-OXCDATA] section 2.11.1) is known to be PtypBinary. |  | Protocol | Server | Normative | Test Case
MS-OXCMAPIHTTP_R2004 | 2.2.1.1 | [In AddressBookPropertyValue Structure] HasValue (optional) (1 byte): An unsigned integer when the PropertyType ([MS-OXCDATA] section 2.11.1) is known to be PtypMultiple ([MS-OXCDATA] section 2.11.1). |  | Protocol | Server | Normative | Unverified
MS-OXCMAPIHTTP_R2005 | 2.2.1.1 | [In AddressBookPropertyValue Structure] [HasValue] This field MUST contain either TRUE (0xFF) or FALSE (0x00). |  | Protocol | Server | Normative | Adapter
MS-OXCMAPIHTTP_R2006 | 2.2.1.1 | [In AddressBookPropertyValue Structure] [HasValue] A TRUE value means that the PropertyValue field is present. |  | Protocol | Server | Normative | Test Case
MS-OXCMAPIHTTP_R2007 | 2.2.1.1 | [In AddressBookPropertyValue Structure] [HasValue] A FALSE value indicates that the PropertyValue field is not present. |  | Protocol | Server | Normative | Unverified
MS-OXCMAPIHTTP_R2008 | 2.2.1.1 | [In AddressBookPropertyValue Structure] [HasValue] The PropertyType is not present within this [AddressBookPropertyValue] structure, but conditional based on the context in which this [AddressBookPropertyValue] structure is used. |  | Protocol | Server | Informative | Unverified
MS-OXCMAPIHTTP_R2009 | 2.2.1.1 | [In AddressBookPropertyValue Structure] PropertyValue (optional) (variable): A PropertyValue structure ([MS-OXCDATA] section 2.11.2.1), unless HasValue is present with a value of FALSE (0x00). |  | Protocol | Server | Normative | Test Case
MS-OXCMAPIHTTP_R2010 | 2.2.1.1 | [In AddressBookPropertyValue Structure] [PropertyValue] This field is always present when HasValue is not present. |  | Protocol | Server | Normative | Test Case
MS-OXCMAPIHTTP_R2011 | 2.2.1.2 | [In AddressBookTaggedPropertyValue Structure] The AddressBookTaggedPropertyValue structure includes property type, property identifier and property value. |  | Protocol | Both | Normative | Adapter
MS-OXCMAPIHTTP_R2012 | 2.2.1.2 | [In AddressBookTaggedPropertyValue Structure] PropertyType (2 bytes): An unsigned integer that identifies the data type of the property value ([MS-OXCDATA] section 2.11.1). |  | Protocol | Both | Normative | Adapter
MS-OXCMAPIHTTP_R2013 | 2.2.1.2 | [In AddressBookTaggedPropertyValue Structure] PropertyId (2 bytes): An unsigned integer that identifies the property. |  | Protocol | Both | Normative | Adapter
MS-OXCMAPIHTTP_R2014 | 2.2.1.2 | [In AddressBookTaggedPropertyValue Structure] PropertyValue (variable): An AddressBookPropertyValue structure, see section 2.2.1.1. |  | Protocol | Both | Normative | Adapter
MS-OXCMAPIHTTP_R10 | 2.2.1.3 | [In AddressBookPropertyValueList Structure] The AddressBookPropertyValueList structure contains a list of properties and their values. |  | Protocol | Client | Normative | Unverified
MS-OXCMAPIHTTP_R11 | 2.2.1.3 | [In AddressBookPropertyValueList Structure] PropertyValueCount (4 bytes): An unsigned integer that specifies the number of structures contained in the PropertyValues field. |  | Protocol | Client | Normative | Unverified
MS-OXCMAPIHTTP_R14 | 2.2.1.3 | [In AddressBookPropertyValueList Structure] PropertyValues (variable): An array of AddressBookTaggedPropertyValue structures, as specified in section 2.2.1.2. |  | Protocol | Client | Normative | Unverified
MS-OXCMAPIHTTP_R2015 | 2.2.1.4 | [In AddressBookTypedPropertyValue Structure] The AddressBookTypedPropertyValue structure includes a property type and property value. |  | Protocol | Server | Normative | Unverified
MS-OXCMAPIHTTP_R2016 | 2.2.1.4 | [In AddressBookTypedPropertyValue Structure] PropertyType (2 bytes): An unsigned integer that identifies the data type of the property value ([MS-OXCDATA] section 2.11.1). |  | Protocol | Server | Normative | Unverified
MS-OXCMAPIHTTP_R2017 | 2.2.1.4 | [In AddressBookTypedPropertyValue Structure] PropertyValue (variable): An AddressBookPropertyValue structure, see section 2.2.1.1. |  | Protocol | Server | Normative | Unverified
MS-OXCMAPIHTTP_R2018 | 2.2.1.5 | [In AddressBookFlaggedPropertyValue Structure] The AddressBookFlaggedPropertyValue structure includes a flag to indicate whether the value was successfully retrieved or not. |  | Protocol | Server | Normative | Adapter
MS-OXCMAPIHTTP_R2019 | 2.2.1.5 | [In AddressBookFlaggedPropertyValue Structure] Flag (1 byte): An unsigned integer. |  | Protocol | Server | Normative | Adapter
MS-OXCMAPIHTTP_R2020 | 2.2.1.5 | [In AddressBookFlaggedPropertyValue Structure] [Flag] This value of this flag determines what is conveyed in the PropertyValue field. |  | Protocol | Server | Informative | Unverified
MS-OXCMAPIHTTP_R2021 | 2.2.1.5 | [In AddressBookFlaggedPropertyValue Structure] [Flag]The flag MUST be set to one of the values [0x0, 0x1, 0xA] in the following table. |  | Protocol | Server | Normative | Test Case
MS-OXCMAPIHTTP_R2022 | 2.2.1.5 | [In AddressBookFlaggedPropertyValue Structure] Flag value 0x0 meaning The PropertyValue field will be an AddressBookPropertyValue structure (section 2.2.1.1) containing a value compatible with the property type implied by the context. |  | Protocol | Server | Normative | Test Case
MS-OXCMAPIHTTP_R2023 | 2.2.1.5 | [In AddressBookFlaggedPropertyValue Structure] Flag value 0x1 meaning The PropertyValue field is not present. |  | Protocol | Server | Normative | Unverified
MS-OXCMAPIHTTP_R2024 | 2.2.1.5 | [In AddressBookFlaggedPropertyValue Structure] Flag value 0xA meaning The PropertyValue field will be an AddressBookPropertyValue structure containing a value of PtypErrorCode, as specified in [MS-OXCDATA] section 2.11.1. |  | Protocol | Server | Normative | Test Case
MS-OXCMAPIHTTP_R2025 | 2.2.1.5 | [In AddressBookFlaggedPropertyValue Structure] [Flag value 0xA] This value [PtypErrorCode] indicates why the property value is not present. |  | Protocol | Server | Informative | Unverified
MS-OXCMAPIHTTP_R2026 | 2.2.1.5 | [In AddressBookFlaggedPropertyValue Structure] [Flag value 0xA] For details about property error codes, see [MS-OXCDATA] section 2.4.2. |  | Protocol | Server | Informative | Unverified
MS-OXCMAPIHTTP_R2027 | 2.2.1.5 | [In AddressBookFlaggedPropertyValue Structure] PropertyValue (optional) (variable): An AddressBookPropertyValue structure, as specified in section 2.2.1.1, unless the Flag field is set to 0x1. |  | Protocol | Server | Normative | Adapter
MS-OXCMAPIHTTP_R2028 | 2.2.1.6 | [In AddressBookFlaggedPropertyValueWithType Structure] The AddressBookFlaggedPropertyValueWithType structure includes both the property type and a flag giving more information about the property value. |  | Protocol | Client | Normative | Unverified
MS-OXCMAPIHTTP_R2029 | 2.2.1.6 | [In AddressBookFlaggedPropertyValueWithType Structure] PropertyType (2 bytes): An unsigned integer that identifies the data type of the property value ([MS-OXCDATA] section 2.11.1). |  | Protocol | Client | Normative | Unverified
MS-OXCMAPIHTTP_R2030 | 2.2.1.6 | [In AddressBookFlaggedPropertyValueWithType Structure] Flag (1 byte): An unsigned integer. |  | Protocol | Client | Normative | Unverified
MS-OXCMAPIHTTP_R2031 | 2.2.1.6 | [In AddressBookFlaggedPropertyValueWithType Structure] [Flag] This flag MUST be set one of three possible values: 0x0, 0x1, or 0xA, which determines what is conveyed in the PropertyValue field. |  | Protocol | Client | Normative | Unverified
MS-OXCMAPIHTTP_R2032 | 2.2.1.6 | [In AddressBookFlaggedPropertyValueWithType Structure] [Flag] For the interpretation of this flag, refer to the table in section 2.2.1.5. |  | Protocol | Client | Informative | Unverified
MS-OXCMAPIHTTP_R2033 | 2.2.1.6 | [In AddressBookFlaggedPropertyValueWithType Structure] PropertyValue (optional) (variable): An AddressBookPropertyValue structure, as specified in section 2.2.1.1, unless Flag field is set to 0x01. |  | Protocol | Client | Normative | Unverified
MS-OXCMAPIHTTP_R2034 | 2.2.1.6 | [In AddressBookFlaggedPropertyValueWithType Structure] [PropertyValue] The value MUST be compatible with the value of the PropertyType field. |  | Protocol | Client | Normative | Unverified
MS-OXCMAPIHTTP_R15 | 2.2.1.7 | [In AddressBookPropertyRow Structure] The AddressBookPropertyRow structure a list of property values without including the property tags that correspond to the property values. |  | Protocol | Server | Normative | Adapter
MS-OXCMAPIHTTP_R16 | 2.2.1.7 | [In AddressBookPropertyRow Structure] [AddressBookPropertyRow] This structure is used when the list of property tags is known in advance. |  | Protocol | Server | Normative | Test Case
MS-OXCMAPIHTTP_R17 | 2.2.1.7 | [In AddressBookPropertyRow Structure] Flags (1 byte): An unsigned integer that indicates whether all property values are present and without error in the ValueArray field. |  | Protocol | Server | Normative | Adapter
MS-OXCMAPIHTTP_R18 | 2.2.1.7 | [In AddressBookPropertyRow Structure] [Flags] The flag MUST be set to one of the values [0x0 and 0x1] in the following table. |  | Protocol | Server | Normative | Test Case
MS-OXCMAPIHTTP_R450 | 2.2.1.7 | [In AddressBookPropertyRow Structure] [Flags] If the value of the Flags field is set to 0x0: The ValueArray field contains either an AddressBookPropertyValue structure, see section 2.2.1.1, if the type of the property is specified. |  | Protocol | Server | Normative | Test Case
MS-OXCMAPIHTTP_R1298 | 2.2.1.7 | [In AddressBookPropertyRow Structure] [Flags] If the value of the Flags field is set to 0x0: The array contains an AddressBookTypedPropertyValue structure, see section 2.2.1.4, if the type of the property is PtypUnspecified ([MS-OXCDATA] section 2.11.1). |  | Protocol | Server | Normative | Unverified
MS-OXCMAPIHTTP_R453 | 2.2.1.7 | [In AddressBookPropertyRow Structure] [Flags] If the value of the Flags field is set to 0x1: The ValueArray field contains either an AddressBookFlaggedPropertyValue structure, see section 2.2.1.5, if the type of the property is specified. |  | Protocol | Server | Normative | Test Case
MS-OXCMAPIHTTP_R1299 | 2.2.1.7 | [In AddressBookPropertyRow Structure] [Flags] If the value of the Flags field is set to 0x1: The array contains an AddressBooklaggedPropertyValueWithType structure, see section 2.2.1.6, if the type of the property is PtypUnspecified ([MS-OXCDATA] section 2.11.1). |  | Protocol | Server | Normative | Unverified
MS-OXCMAPIHTTP_R2035 | 2.2.1.7 | [In AddressBookPropertyRow Structure] ValueArray (variable): An array of variable-sized structures. |  | Protocol | Server | Normative | Adapter
MS-OXCMAPIHTTP_R2036 | 2.2.1.7 | [In AddressBookPropertyRow Structure] [ValueArray] Each structure in the array MUST be interpreted based on the Flag field. |  | Protocol | Server | Normative | Test Case
MS-OXCMAPIHTTP_R23 | 2.2.1.8 | [In LargePropertyTagArray Structure] The LargePropertyTagArray structure contains a list of property tags. |  | Protocol | Both | Normative | Adapter
MS-OXCMAPIHTTP_R24 | 2.2.1.8 | [In LargePropertyTagArray Structure] PropertyTagCount (4 bytes): An unsigned integer that specifies the number of structures contained in the PropertyTags field. |  | Protocol | Both | Normative | Adapter
MS-OXCMAPIHTTP_R25 | 2.2.1.8 | [In LargePropertyTagArray Structure] [PropertyTagCount (4 bytes)] The number is limited to 100,000. |  | Protocol | Both | Normative | Adapter
MS-OXCMAPIHTTP_R26 | 2.2.1.8 | [In LargePropertyTagArray Structure] PropertyTags (variable): An array of PropertyTag structures ([MS-OXCDATA] section 2.9), each of which contains a property tag that specifies a property. |  | Protocol | Both | Normative | Adapter
MS-OXCMAPIHTTP_R27 | 2.2.2 | [In POST Method] All requests in this protocol are made using the POST method, as specified in [RFC2616]. |  | Protocol | Client | Normative | Unverified
MS-OXCMAPIHTTP_R28 | 2.2.2 | [In POST Method] The destination server, request path, and optional parameters for accessing a given mailbox are returned in URIs from Autodiscover. |  | Protocol | Server | Normative | Adapter
MS-OXCMAPIHTTP_R29 | 2.2.2 | [In POST Method] A separate URI is returned in Autodiscover for each endpoint (4). |  | Protocol | Server | Normative | Adapter
MS-OXCMAPIHTTP_R1436 | 2.2.2 | [In POST Method] A separate URI is returned in Autodiscover for mailbox server point. | MS-OXCMAPIHTTP_R29:c | Protocol | Server | Normative | Adapter
MS-OXCMAPIHTTP_R1437 | 2.2.2 | [In POST Method] A separate URI is returned in Autodiscover for address book server point. | MS-OXCMAPIHTTP_R29:c | Protocol | Server | Normative | Adapter
MS-OXCMAPIHTTP_R30 | 2.2.2 | [In POST Method] The URI is used by the server to route a request to the appropriate mailbox server. |  | Protocol | Both | Normative | Adapter
MS-OXCMAPIHTTP_R31 | 2.2.2 | [In POST Method] This protocol uses a common request and common response format for all endpoints (4). |  | Protocol | Both | Informative | Unverified
MS-OXCMAPIHTTP_R33 | 2.2.2 | [In POST Method] Body content that depends on the request type, as specified in section 2.2.4, follows the common request or common response to complete the request or response. |  | Protocol | Both | Informative | Unverified
MS-OXCMAPIHTTP_R35 | 2.2.2 | [In POST Method] All requests MUST be authenticated prior to being processed by server. |  | Protocol | Server | Normative | Adapter
MS-OXCMAPIHTTP_R36 | 2.2.2 | [In POST Method] No anonymous requests are allowed. |  | Protocol | Both | Normative | Test Case
MS-OXCMAPIHTTP_R37 | 2.2.2.1 | [In Common Request Format] The common client request across all endpoints (4) used in this protocol has the following format: POST <Autodiscover-provided endpoint> HTTP/1.1 Host: <URL of the host server> Content-Length: <length of REQUEST BODY> Content-Type: application/mapi-http X-RequestType: <?> X-RequestId: <id> X-ClientApplication:<client version> <REQUEST BODY> |  | Protocol | Client | Normative | Unverified
MS-OXCMAPIHTTP_R38 | 2.2.2.1 | [In Common Request Format] The client request MUST contain the following headers: Host, as specified in section 2.2.3.1 X-RequestType, as specified in section 2.2.3.3.1 X-RequestId, as specified in section 2.2.3.3.2 Content-Type, as specified in section 2.2.3.2.2 Content-Length, as specified in section 2.2.3.2.1 |  | Protocol | Client | Normative | Unverified
MS-OXCMAPIHTTP_R39 | 2.2.2.1 | [In Common Request Format] Except headers Host, X-RequestType, X-RequestId, Content-Type, Content-Length, other headers are allowed based on the request type used |  | Protocol | Client | Normative | Unverified
MS-OXCMAPIHTTP_R1344 | 2.2.2.1 | [In Common Request Format] For details about all headers allowed, see section 2.2.3. |  | Protocol | Client | Informative | Unverified
MS-OXCMAPIHTTP_R40 | 2.2.2.2 | [In Common Response Format] The common server response across all endpoints (4) used in this protocol has the following formats [Non-chunked response, Chunked response], depending on whether the response is chunked. |  | Protocol | Server | Normative | Non-testable
MS-OXCMAPIHTTP_R1345 | 2.2.2.2 | [In Common Response Format] Non-chunked response: HTTP/1.1 200 OK Content-Length: <length of META-TAGS, ADDITIONAL HEADERS and RESPONSE BODY> Content-Type: application/mapi-http X-RequestType: <?> X-ResponseCode: <?> X-RequestId: <?> X-ServerApplication:<server version> <META-TAGS> <ADDITIONAL HEADERS> <RESPONSE BODY> |  | Protocol | Server | Normative | Unverified
MS-OXCMAPIHTTP_R41 | 2.2.2.2 | [In Common Response Format] The common server response across all endpoints (4) used in this protocol has the following formats, depending on whether the response is chunked. Chunked response: HTTP/1.1 200 OK Transfer-Encoding: chunked Content-Type: application/mapi-http X-RequestType: <?> X-ResponseCode: <?> X-RequestId: <?> X-ServerApplication:<server version> <META-TAGS> <ADDITIONAL HEADERS> <RESPONSE BODY> |  | Protocol | Server | Normative | Adapter
MS-OXCMAPIHTTP_R42 | 2.2.2.2 | [In Common Response Format] The first line of all server responses begins with the POST method response specified in [RFC2616], "HTTP/1.1". |  | Protocol | Server | Normative | Adapter
MS-OXCMAPIHTTP_R43 | 2.2.2.2 | [In Common Response Format] It [The first line of all server responses] also contains an HTTP status code, as described in this section. |  | Protocol | Server | Normative | Adapter
MS-OXCMAPIHTTP_R44 | 2.2.2.2 | [In Common Response Format] Both non-chunked and chunked responses MUST contain the following headers: Content-Type, specified in section 2.2.3.2.2 X-RequestType, specified in section 2.2.3.3.1 X-ResponseCode, specified in section 2.2.3.3.3 X-RequestId, specified in section 2.2.3.3.2 |  | Protocol | Server | Normative | Unverified
MS-OXCMAPIHTTP_R460 | 2.2.2.2 | [In Common Response Format] In addition to headers [Host, Content-Type, X-RequestType and X-ResponseCode], a non-chunked response contains the Content-Length header, specified in section 2.2.3.2.1. |  | Protocol | Server | Normative | Unverified
MS-OXCMAPIHTTP_R1300 | 2.2.2.2 | [In Common Response Format] In addition to headers [Host, Content-Type, X-RequestType and X-ResponseCode], a chunked response contains the Transfer-Encoding header, specified in section 2.2.3.2.5. |  | Protocol | Server | Normative | Adapter
MS-OXCMAPIHTTP_R47 | 2.2.2.2 | [In Common Response Format] The server returns a "200 OK" HTTP status code even if the request failed for all non-exceptional failures. |  | Protocol | Server | Normative | Test Case
MS-OXCMAPIHTTP_R48 | 2.2.2.2 | [In Common Response Format] The server returns a "200 OK" HTTP status code when the request succeeds. | MS-OXCMAPIHTTP_R47:c | Protocol | Server | Normative | Test Case
MS-OXCMAPIHTTP_R49 | 2.2.2.2 | [In Common Response Format] The server returns a "200 OK" HTTP status code when the request failed for all non-exceptional failures. | MS-OXCMAPIHTTP_R47:c | Protocol | Server | Normative | Test Case
MS-OXCMAPIHTTP_R50 | 2.2.2.2 | [In Common Response Format] The server deviates from a "200 OK" HTTP status code only for authentication ("401 Access Denied"), redirection ("302 Redirect"). |  | Protocol | Server | Normative | Test Case
MS-OXCMAPIHTTP_R1331 | 2.2.2.2 | [In Common Response Format] The server deviates from a "200 OK" HTTP status code for authentication ("401 Access Denied"). | MS-OXCMAPIHTTP_R50:c | Protocol | Server | Normative | Test Case
MS-OXCMAPIHTTP_R1332 | 2.2.2.2 | [In Common Response Format] The server deviates from a "200 OK" HTTP status code for redirection ("302 Redirect"). | MS-OXCMAPIHTTP_R50:c | Protocol | Server | Normative | Unverified
MS-OXCMAPIHTTP_R1304 | 2.2.2.2 | [In Common Response Format] The server deviates from a "200 OK" HTTP status code if there is some exceptional condition for which the server cannot continue. |  | Protocol | Server | Normative | Unverified
MS-OXCMAPIHTTP_R51 | 2.2.2.2 | [In Common Response Format] Exceptional failures will produce a "500 Internal Server Error" status code or other 5xx-level status codes. |  | Protocol | Server | Normative | Unverified
MS-OXCMAPIHTTP_R52 | 2.2.2.2 | [In Common Response Format] For more details about the status codes, see [RFC2616] section 10. |  | Protocol | Server | Informative | Unverified
MS-OXCMAPIHTTP_R53 | 2.2.2.2 | [In Common Response Format] For success or non-exceptional conditions (most failures), the server will return "200 OK". |  | Protocol | Server | Normative | Non-testable | Verified by requirements: MS-OXCMAPIHTTP_R48, MS-OXCMAPIHTTP_R49.
MS-OXCMAPIHTTP_R1301 | 2.2.2.2 | [In Common Response Format] For success condition, the server will return an X-ResponseCode header. |  | Protocol | Server | Normative | Adapter
MS-OXCMAPIHTTP_R1459 | 2.2.2.2 | [In Common Response Format] For non-exceptional condition (most failures), the server will return an X-ResponseCode header. |  | Protocol | Server | Normative | Adapter
MS-OXCMAPIHTTP_R54 | 2.2.2.2 | [In Common Response Format] This header [X-ResponseCode] contains a numerical value that indicates the specific failure that occurred on the server. |  | Protocol | Server | Normative | Adapter
MS-OXCMAPIHTTP_R55 | 2.2.2.2 | [In Common Response Format] An X-ResponseCode of 0 (zero) means success from the perspective of the protocol transport, and the client parses the RESPONSE BODY based on the request that was issued. |  | Protocol | Server | Normative | Test Case
MS-OXCMAPIHTTP_R56 | 2.2.2.2 | [In Common Response Format] If the X-ResponseCode is not zero, the server populates the RESPONSE BODY with diagnostic information. |  | Protocol | Server | Normative | Non-testable | Verified by requirements: MS-OXCMAPIHTTP_R137, MS-OXCMAPIHTTP_R138, MS-OXCMAPIHTTP_R139, MS-OXCMAPIHTTP_R140, MS-OXCMAPIHTTP_R141, MS-OXCMAPIHTTP_R142, MS-OXCMAPIHTTP_R143, MS-OXCMAPIHTTP_R144, MS-OXCMAPIHTTP_R145, MS-OXCMAPIHTTP_R146, MS-OXCMAPIHTTP_R147, MS-OXCMAPIHTTP_R148, MS-OXCMAPIHTTP_R149, MS-OXCMAPIHTTP_R150, MS-OXCMAPIHTTP_R151, MS-OXCMAPIHTTP_R152, MS-OXCMAPIHTTP_R153, MS-OXCMAPIHTTP_R154.
MS-OXCMAPIHTTP_R57 | 2.2.3 | [In Header Fields] The following sections specify the header fields that are used by this protocol. |  | Protocol | Both | Informative | Unverified
MS-OXCMAPIHTTP_R58 | 2.2.3.1 | [In Host Header Field] The Host header field specifies the server and the endpoint (4) that are being used for the connection. |  | Protocol | Both | Normative | Non-testable
MS-OXCMAPIHTTP_R59 | 2.2.3.1 | [In Host Header Field] The value of this header [Host Header] field is in the format of a URL and port number, as specified in [RFC2616] section 14.23. |  | Protocol | Client | Normative | Unverified
MS-OXCMAPIHTTP_R60 | 2.2.3.2 | [In Entity Header Fields] The following sections specify the entity header fields that are used by this protocol. |  | Protocol | Both | Informative | Unverified
MS-OXCMAPIHTTP_R61 | 2.2.3.2.1 | [In Content-Length Header Field] The Content-Length header field contains the length, in bytes, of the request or response body, as specified in section 2.2.4. |  | Protocol | Both | Normative | Unverified
MS-OXCMAPIHTTP_R62 | 2.2.3.2.1 | [In Content-Length Header Field] This header [Content-Length Header] is not used in chunked requests and chunked responses. |  | Protocol | Both | Normative | Adapter
MS-OXCMAPIHTTP_R66 | 2.2.3.2.2 | [In Content-Type Header Field] The Content-Type header field specifies the type of content. |  | Protocol | Both | Normative | Non-testable
MS-OXCMAPIHTTP_R67 | 2.2.3.2.2 | [In Content-Type Header Field] The Content-Type header MUST contain the string "application/mapi-http" on requests. |  | Protocol | Client | Normative | Unverified
MS-OXCMAPIHTTP_R2037 | 2.2.3.2.2 | [In Content-Type Header Field] The Content-Type header MUST contain the string "application/mapi-http" on responses with X-ResponseCode header of 0. |  | Protocol | Server | Normative | Adapter
MS-OXCMAPIHTTP_R2038 | 2.2.3.2.2 | [In Content-Type Header Field] If X-ResponseCode is non-zero, the Content-Type header MUST contain the string "text/html". |  | Protocol | Both | Normative | Adapter
MS-OXCMAPIHTTP_R68 | 2.2.3.2.3 | [In Set-Cookie Header Field] The Set-Cookie header field contains an opaque value of the form <cookie name>=<opaque string>. |  | Protocol | Server | Normative | Adapter
MS-OXCMAPIHTTP_R69 | 2.2.3.2.3 | [In Set-Cookie Header Field] For details on the use of this header field [Set-Cookie], see section 3.2.5.1. |  | Protocol | Server | Informative | Unverified
MS-OXCMAPIHTTP_R70 | 2.2.3.2.3 | [In Set-Cookie Header Field] Any Set-Cookie header value sent by the server to the client in response to a request is saved by the client for future use, as specified in section 3.1.1. |  | Protocol | Client | Normative | Unverified
MS-OXCMAPIHTTP_R71 | 2.2.3.2.4 | [In Cookie Header Field] The Cookie header field contains the name and value of one or more cookies. |  | Protocol | Client | Normative | Unverified
MS-OXCMAPIHTTP_R72 | 2.2.3.2.4 | [In Cookie Header Field] The name and value of a cookie are formatted as <cookie name>=<opaque string>. |  | Protocol | Client | Normative | Unverified
MS-OXCMAPIHTTP_R73 | 2.2.3.2.4 | [In Cookie Header Field] Multiple cookies are separated by a semi-colon. |  | Protocol | Client | Normative | Unverified
MS-OXCMAPIHTTP_R74 | 2.2.3.2.4 | [In Cookie Header Field] For example: cookie1=value1; cookie2=value2. |  | Protocol | Client | Informative | Unverified
MS-OXCMAPIHTTP_R75 | 2.2.3.2.4 | [In Cookie Header Field] The client's use of cookies is specified in section 3.1.5.1. |  | Protocol | Client | Informative | Unverified
MS-OXCMAPIHTTP_R76 | 2.2.3.2.5 | [In Transfer-Encoding Header Field] The Transfer-Encoding header field contains the string "chunked" transfer coding, as specified in [RFC2616] section 3.6. |  | Protocol | Server | Normative | Adapter
MS-OXCMAPIHTTP_R77 | 2.2.3.2.5 | [In Transfer-Encoding Header Field] The use of the Transfer-Encoding header field is specified in section 3.1.5.6 and section 3.2.5.2. |  | Protocol | Server | Informative | Unverified
MS-OXCMAPIHTTP_R78 | 2.2.3.3 | [In X-Header Fields] The following sections specify the X-header fields that are used by this protocol. |  | Protocol | Both | Informative | Unverified
MS-OXCMAPIHTTP_R79 | 2.2.3.3.1 | [In X-RequestType Header Field] The X-RequestType header identifies the request type for a mailbox server endpoint (4) or an address book server endpoint (4). |  | Protocol | Both | Normative | Non-testable
MS-OXCMAPIHTTP_R80 | 2.2.3.3.1 | [In X-RequestType Header Field] For details about these endpoints (4), see section 2.2.4 and section 2.2.5, respectively. |  | Protocol | Both | Informative | Unverified
MS-OXCMAPIHTTP_R81 | 2.2.3.3.1 | [In X-RequestType Header Field] The following table lists the possible values for the X-RequestType header. |  | Protocol | Both | Informative | Unverified
MS-OXCMAPIHTTP_R82 | 2.2.3.3.1 | [In X-RequestType Header Field] Connect: Indicates the Connect request type for the mailbox server endpoint (4). |  | Protocol | Both | Normative | Non-testable | Verified by requirement: MS-OXCMAPIHTTP_R181.
MS-OXCMAPIHTTP_R84 | 2.2.3.3.1 | [In X-RequestType Header Field] Execute: Indicates the Execute request type for the mailbox server endpoint (4). |  | Protocol | Both | Normative | Non-testable | Verified by requirement: MS-OXCMAPIHTTP_R226.
MS-OXCMAPIHTTP_R86 | 2.2.3.3.1 | [In X-RequestType Header Field] Disconnect: Indicates the Disconnect request type for the mailbox server endpoint (4). |  | Protocol | Both | Normative | Non-testable | Verified by requirement: MS-OXCMAPIHTTP_R304.
MS-OXCMAPIHTTP_R88 | 2.2.3.3.1 | [In X-RequestType Header Field] NotificationWait: Indicates the NotificationWait request type for the mailbox server endpoint (4). |  | Protocol | Both | Normative | Non-testable | Verified by requirement: MS-OXCMAPIHTTP_R308.
MS-OXCMAPIHTTP_R90 | 2.2.3.3.1 | [In X-RequestType Header Field] PING: Indicates the PING request type for the mailbox server endpoint (4) and address book server endpoint (4). |  | Protocol | Both | Normative | Non-testable | Verified by requirement: MS-OXCMAPIHTTP_R1124.
MS-OXCMAPIHTTP_R92 | 2.2.3.3.1 | [In X-RequestType Header Field] Bind: Indicates the Bind request type for the address book server endpoint (4). |  | Protocol | Both | Normative | Non-testable | Verified by requirement: MS-OXCMAPIHTTP_R324.
MS-OXCMAPIHTTP_R94 | 2.2.3.3.1 | [In X-RequestType Header Field] Unbind: Indicates the Unbind request type for the address book server endpoint (4). |  | Protocol | Both | Normative | Non-testable | Verified by requirement: MS-OXCMAPIHTTP_R353.
MS-OXCMAPIHTTP_R96 | 2.2.3.3.1 | [In X-RequestType Header Field] CompareMIds: Indicates the CompareMinIds request type for the address book server endpoint (4). |  | Protocol | Both | Normative | Non-testable | Verified by requirement: MS-OXCMAPIHTTP_R372.
MS-OXCMAPIHTTP_R98 | 2.2.3.3.1 | [In X-RequestType Header Field] DNToMId: Indicates the DNToMinId request type for the address book server endpoint (4). |  | Protocol | Both | Normative | Non-testable | Verified by requirement: MS-OXCMAPIHTTP_R405.
MS-OXCMAPIHTTP_R100 | 2.2.3.3.1 | [In X-RequestType Header Field] GetMatches: Indicates the GetMatches request type for the address book server endpoint (4). |  | Protocol | Both | Normative | Non-testable | Verified by requirement: MS-OXCMAPIHTTP_R443.
MS-OXCMAPIHTTP_R101 | 2.2.3.3.1 | [In X-RequestType Header Field] GetPropList: Indicates the GetPropList request type for the address book server endpoint (4). |  | Protocol | Both | Normative | Non-testable | Verified by requirement: MS-OXCMAPIHTTP_R558.
MS-OXCMAPIHTTP_R102 | 2.2.3.3.1 | [In X-RequestType Header Field] GetProps: Indicates the GetProps request type for the address book server endpoint (4). |  | Protocol | Both | Normative | Non-testable | Verified by requirement: MS-OXCMAPIHTTP_R590.
MS-OXCMAPIHTTP_R103 | 2.2.3.3.1 | [In X-RequestType Header Field] GetSpecialTable: Indicates the GetSpecialTable request type for the address book server endpoint (4). |  | Protocol | Both | Normative | Non-testable | Verified by requirement: MS-OXCMAPIHTTP_R631.
MS-OXCMAPIHTTP_R104 | 2.2.3.3.1 | [In X-RequestType Header Field] GetTemplateInfo: Indicates the GetTemplateInfo request type for the address book server endpoint (4). |  | Protocol | Both | Normative | Non-testable | Verified by requirement: MS-OXCMAPIHTTP_R683.
MS-OXCMAPIHTTP_R105 | 2.2.3.3.1 | [In X-RequestType Header Field] ModLinkAtt: Indicates the ModLinkAtt request type for the address book server endpoint (4). |  | Protocol | Both | Normative | Non-testable | Verified by requirement: MS-OXCMAPIHTTP_R724.
MS-OXCMAPIHTTP_R106 | 2.2.3.3.1 | [In X-RequestType Header Field] ModProps: Indicates the ModProps request type for the address book server endpoint (4). |  | Protocol | Both | Normative | Non-testable | Verified by requirement: MS-OXCMAPIHTTP_R763.
MS-OXCMAPIHTTP_R107 | 2.2.3.3.1 | [In X-RequestType Header Field] QueryColumns: Indicates the QueryColumns request type for the address book server endpoint (4). |  | Protocol | Both | Normative | Non-testable | Verified by requirement: MS-OXCMAPIHTTP_R865.
MS-OXCMAPIHTTP_R108 | 2.2.3.3.1 | [In X-RequestType Header Field] QueryRows: Indicates the QueryRows request type for the address book server endpoint (4). |  | Protocol | Both | Normative | Non-testable | Verified by requirement: MS-OXCMAPIHTTP_R802.
MS-OXCMAPIHTTP_R109 | 2.2.3.3.1 | [In X-RequestType Header Field] ResolveNames: Indicates the ResolveNames request type for the address book server endpoint (4). |  | Protocol | Both | Normative | Non-testable | Verified by requirement: MS-OXCMAPIHTTP_R895.
MS-OXCMAPIHTTP_R110 | 2.2.3.3.1 | [In X-RequestType Header Field] ResortRestriction: Indicates the ResortRestriction request type for the address book server endpoint (4). |  | Protocol | Both | Normative | Non-testable | Verified by requirement: MS-OXCMAPIHTTP_R958.
MS-OXCMAPIHTTP_R111 | 2.2.3.3.1 | [In X-RequestType Header Field] SeekEntries: Indicates the SeekEntries request type for the address book server endpoint (4). |  | Protocol | Both | Normative | Non-testable | Verified by requirement: MS-OXCMAPIHTTP_R1012.
MS-OXCMAPIHTTP_R112 | 2.2.3.3.1 | [In X-RequestType Header Field] UpdateStat: Indicates the UpdateStat request type for the address book server endpoint (4). |  | Protocol | Both | Normative | Non-testable | Verified by requirement: MS-OXCMAPIHTTP_R1059.
MS-OXCMAPIHTTP_R113 | 2.2.3.3.1 | [In X-RequestType Header Field] GetMailboxUrl: Indicates the GetMailboxUrl request type for the specified mailbox server endpoint (4). |  | Protocol | Both | Normative | Non-testable | Verified by requirement: MS-OXCMAPIHTTP_R1089.
MS-OXCMAPIHTTP_R114 | 2.2.3.3.1 | [In X-RequestType Header Field] GetAddressBookUrl: Indicates the GetAddressBookUrl request type for the address book server endpoint (4). |  | Protocol | Both | Normative | Non-testable | Verified by requirement: MS-OXCMAPIHTTP_R1106.
MS-OXCMAPIHTTP_R130 | 2.2.3.3.2 | [In X-RequestId Header Field] The X-RequestId header field MUST be a combination of a globally unique value in the format of a GUID followed by an increasing decimal counter which MUST increase with every new HTTP request (for example, "E2EA6C1C-E61B-49E9-9CFB-38184F907552:123456"). |  | Protocol | Both | Normative | Non-testable | Partially verified by derived requirement: MS-OXCMAPIHTTP_R1330.
MS-OXCMAPIHTTP_R1330 | 2.2.3.3.2 | [In X-RequestId Header Field] In one client instance, the value of X-RequestId header field is different for two different responses and in the format of a GUID followed by an increasing decimal counter which MUST increase with every new HTTP request. | MS-OXCMAPIHTTP_R130:p | Protocol | Both | Normative | Test Case
MS-OXCMAPIHTTP_R131 | 2.2.3.3.2 | [In X-RequestId Header Field] The GUID portion of the X-RequestId header MUST be unique across all Session Contexts. |  | Protocol | Both | Normative | Non-testable | Partially verified by derived requirement: MS-OXCMAPIHTTP_R1464.
MS-OXCMAPIHTTP_R1464 | 2.2.3.3.2 | [In X-RequestId Header Field] The GUID portion of the X-RequestId header is different for different Session Contexts. | MS-OXCMAPIHTTP_R131:p | Protocol | Both | Normative | Test Case
MS-OXCMAPIHTTP_R1305 | 2.2.3.3.2 | [In X-RequestId Header Field] The GUID portion of the X-RequestId header MUST NOT change for the life of the Session Contexts. |  | Protocol | Both | Normative | Non-testable | Partially verified by derived requirement: MS-OXCMAPIHTTP_R1432.
MS-OXCMAPIHTTP_R1432 | 2.2.3.3.2 | [In X-RequestId Header Field] The GUID portion of the X-RequestId header is same in two different responses in one Session Contexts. | MS-OXCMAPIHTTP_R1305:p | Protocol | Both | Normative | Test Case
MS-OXCMAPIHTTP_R2039 | 2.2.3.3.2 | [In X-RequestId Header Field] The client MUST send this header [X-RequestId] on every request. |  | Protocol | Client | Normative | Unverified
MS-OXCMAPIHTTP_R2040 | 2.2.3.3.2 | [In X-RequestId Header Field] the server MUST return this header [X-RequestId] with the same information in the response back to the client. |  | Protocol | Server | Normative | Test Case
MS-OXCMAPIHTTP_R132 | 2.2.3.3.3 | [In X-ResponseCode Header Field] The X-ResponseCode header contains a numerical value that represents the specific result that occurred on the server. |  | Protocol | Server | Normative | Adapter
MS-OXCMAPIHTTP_R133 | 2.2.3.3.3 | [In X-ResponseCode Header Field] An X-ResponseCode of 0 (zero) means success from the perspective of the protocol transport. |  | Protocol | Server | Normative | Test Case
MS-OXCMAPIHTTP_R1306 | 2.2.3.3.3 | [In X-ResponseCode Header Field] The client SHOULD parse the response body based on the request that was issued. |  | Protocol | Client | Normative | Unverified
MS-OXCMAPIHTTP_R134 | 2.2.3.3.3 | [In X-ResponseCode Header Field] If the X-ResponseCode is not zero, the client parses the response body for diagnostic information. |  | Protocol | Client | Normative | Unverified
MS-OXCMAPIHTTP_R135 | 2.2.3.3.3 | [In X-ResponseCode Header Field] The response codes that can be returned in the X-ResponseCode header are listed in the following table. |  | Protocol | Server | Informative | Unverified
MS-OXCMAPIHTTP_R136 | 2.2.3.3.3 | [In X-ResponseCode Header Field] Success (0): The request was properly formatted and accepted. |  | Protocol | Server | Normative | Test Case
MS-OXCMAPIHTTP_R137 | 2.2.3.3.3 | [In X-ResponseCode Header Field] Unknown Failure (1): The request produced an unknown failure. |  | Protocol | Server | Normative | Unverified
MS-OXCMAPIHTTP_R138 | 2.2.3.3.3 | [In X-ResponseCode Header Field] Invalid Verb (2): The request has an invalid verb. |  | Protocol | Server | Normative | Unverified
MS-OXCMAPIHTTP_R139 | 2.2.3.3.3 | [In X-ResponseCode Header Field] Invalid Path (3): The request has an invalid path. |  | Protocol | Server | Normative | Unverified
MS-OXCMAPIHTTP_R140 | 2.2.3.3.3 | [In X-ResponseCode Header Field] Invalid Header (4): The request has an invalid header. |  | Protocol | Server | Normative | Unverified
MS-OXCMAPIHTTP_R141 | 2.2.3.3.3 | [In X-ResponseCode Header Field] Invalid Request Type (5): The request has an invalid X-RequestType header. |  | Protocol | Server | Normative | Test Case
MS-OXCMAPIHTTP_R142 | 2.2.3.3.3 | [In X-ResponseCode Header Field] Invalid Context Cookie (6): The request has an invalid session context cookie. |  | Protocol | Server | Normative | Test Case
MS-OXCMAPIHTTP_R143 | 2.2.3.3.3 | [In X-ResponseCode Header Field] Missing Header (7): The request has a missing required header. |  | Protocol | Server | Normative | Test Case
MS-OXCMAPIHTTP_R144 | 2.2.3.3.3 | [In X-ResponseCode Header Field] Anonymous Not Allowed (8): The request is anonymous, but anonymous requests are not accepted. |  | Protocol | Server | Normative | Unverified
MS-OXCMAPIHTTP_R145 | 2.2.3.3.3 | [In X-ResponseCode Header Field] Too Large (9): The request is too large. |  | Protocol | Server | Normative | Unverified
MS-OXCMAPIHTTP_R146 | 2.2.3.3.3 | [In X-ResponseCode Header Field] Context Not Found (10): The Session Context is not found. |  | Protocol | Server | Normative | Test Case
MS-OXCMAPIHTTP_R147 | 2.2.3.3.3 | [In X-ResponseCode Header Field] No Privilege (11): The client has no privileges to the Session Context. |  | Protocol | Server | Normative | Unverified
MS-OXCMAPIHTTP_R148 | 2.2.3.3.3 | [In X-ResponseCode Header Field] Invalid Request Body (12): The request body is invalid. |  | Protocol | Server | Normative | Test Case
MS-OXCMAPIHTTP_R149 | 2.2.3.3.3 | [In X-ResponseCode Header Field] Missing Cookie (13): The request is missing a required cookie. |  | Protocol | Server | Normative | Test Case
MS-OXCMAPIHTTP_R150 | 2.2.3.3.3 | [In X-ResponseCode Header Field] Reserved (14): This value MUST be ignored by the client. |  | Protocol | Client | Normative | Unverified
MS-OXCMAPIHTTP_R151 | 2.2.3.3.3 | [In X-ResponseCode Header Field] Invalid Sequence (15): The request has violated the sequencing requirement of one request at a time per Session Context. |  | Protocol | Server | Normative | Test Case
MS-OXCMAPIHTTP_R152 | 2.2.3.3.3 | [In X-ResponseCode Header Field] Endpoint Disabled (16): The endpoint (4) is disabled. |  | Protocol | Server | Normative | Unverified
MS-OXCMAPIHTTP_R153 | 2.2.3.3.3 | [In X-ResponseCode Header Field] Invalid Response (17): The response is invalid. |  | Protocol | Server | Normative | Unverified
MS-OXCMAPIHTTP_R154 | 2.2.3.3.3 | [In X-ResponseCode Header Field] Endpoint Shutting Down (18): The endpoint (4) is shutting down. |  | Protocol | Server | Normative | Unverified
MS-OXCMAPIHTTP_R155 | 2.2.3.3.4 | [In X-ClientInfo Header Field] The X-ClientInfo header field MUST be a combination of a globally unique value in the format of a GUID followed by a decimal counter (for example, "{2EF33C39-49C8-421C-B876-CDF7F2AC3AA0}:123"). |  | Protocol | Both | Normative | Adapter
MS-OXCMAPIHTTP_R2041 | 2.2.3.3.4 | [In X-ClientInfo Header Field] The GUID portion of the X-ClientInfo header MUST be unique across all client instances. |  | Protocol | Client | Normative | Unverified
MS-OXCMAPIHTTP_R2042 | 2.2.3.3.4 | [In X-ClientInfo Header Field] The GUID portion of the X-ClientInfo header MUST be the same for all requests from a client instance. |  | Protocol | Client | Normative | Unverified
MS-OXCMAPIHTTP_R2043 | 2.2.3.3.4 | [In X-ClientInfo Header Field] The client MUST use a different decimal counter when establishing a new Session Context with the server endpoint. |  | Protocol | Client | Normative | Unverified
MS-OXCMAPIHTTP_R2044 | 2.2.3.3.4 | [In X-ClientInfo Header Field] The client can use the same decimal counter when re-establishing a Session Context with the server endpoint. |  | Protocol | Client | Normative | Unverified
MS-OXCMAPIHTTP_R2045 | 2.2.3.3.4 | [In X-ClientInfo Header Field] The client MUST send this header on every request. |  | Protocol | Client | Normative | Unverified
MS-OXCMAPIHTTP_R156 | 2.2.3.3.4 | [In X-ClientInfo Header Field] The server MUST return this header [X-ClientInfo] with the same information in the response back to the client. |  | Protocol | Server | Normative | Test Case
MS-OXCMAPIHTTP_R157 | 2.2.3.3.5 | [In X-PendingPeriod Header Field] The X-PendingPeriod header field, returned by the server, specifies the number of milliseconds to be expected between keep-alive PENDING meta-tags in the response stream while the server is executing the request. |  | Protocol | Server | Normative | Adapter
MS-OXCMAPIHTTP_R158 | 2.2.3.3.5 | [In X-PendingPeriod Header Field] The default value of this header [X-PendingPeriod] is 15000 milliseconds (15 seconds). |  | Protocol | Server | Normative | Adapter
MS-OXCMAPIHTTP_R159 | 2.2.3.3.5 | [In X-PendingPeriod Header Field] For more details about client keep-alive functions, see section 3.1.5.3. |  | Protocol | Client | Informative | Unverified
MS-OXCMAPIHTTP_R160 | 2.2.3.3.5 | [In X-PendingPeriod Header Field] For more details about the server keep-alive function, see section 3.2.5.3. |  | Protocol | Server | Informative | Unverified
MS-OXCMAPIHTTP_R161 | 2.2.3.3.6 | [In X-ClientApplication Header Field] On every request, the client includes the X-ClientApplication header to indicate to the server what version of the client is being used. |  | Protocol | Client | Normative | Unverified
MS-OXCMAPIHTTP_R162 | 2.2.3.3.6 | [In X-ClientApplication Header Field] The value of this header field [X-ClientApplication] has the following format: "Outlook/15.xx.xxxx.xxxx". |  | Protocol | Client | Normative | Unverified
MS-OXCMAPIHTTP_R163 | 2.2.3.3.6 | [In X-ClientApplication Header Field] For details about client versions, see [MS-OXCRPC] section 3.2.4.1.3. |  | Protocol | Client | Informative | Unverified
MS-OXCMAPIHTTP_R164 | 2.2.3.3.7 | [In X-ServerApplication Header Field] On every response, the server includes the X-ServerApplication header to indicate to the client what server version is being used. |  | Protocol | Server | Normative | Adapter
MS-OXCMAPIHTTP_R165 | 2.2.3.3.7 | [In X-ServerApplication Header Field] The value of this header field [X-ServerApplication] has the following format: "Exchange/15.xx.xxxx.xxx". |  | Protocol | Server | Normative | Test Case
MS-OXCMAPIHTTP_R166 | 2.2.3.3.7 | [In X-ServerApplication Header Field] For details about server versions, see [MS-OXCRPC] section 3.1.4.1.3. |  | Protocol | Server | Informative | Unverified
MS-OXCMAPIHTTP_R167 | 2.2.3.3.8 | [In X-ExpirationInfo Header Field] The X-ExpirationInfo header is returned by the server in every response to notify the client of the number of milliseconds before the server times-out the Session Context. |  | Protocol | Server | Normative | Adapter
MS-OXCMAPIHTTP_R168 | 2.2.3.3.9 | [In X-ElapsedTime Header Field] The X-ElapsedTime header specifies the amount of time, in milliseconds, that the server took to process the request. |  | Protocol | Server | Normative | Adapter
MS-OXCMAPIHTTP_R169 | 2.2.3.3.9 | [In X-ElapsedTime Header Field] This header [X-ElapsedTime] is returned by the server as an additional header in the final response. |  | Protocol | Server | Normative | Adapter
MS-OXCMAPIHTTP_R170 | 2.2.3.3.10 | [In X-StartTime Header Field] The X-StartTime header specifies the time that the server started processing the request. |  | Protocol | Server | Normative | Adapter
MS-OXCMAPIHTTP_R171 | 2.2.3.3.10 | [In X-StartTime Header Field] This header [X-StartTime] is returned by the server as an additional header in the final response. |  | Protocol | Server | Normative | Adapter
MS-OXCMAPIHTTP_R2046 | 2.2.3.3.10 | [In X-StartTime Header Field] This header [X-StartTime] follows the date/time format, as specified in [RFC2616]. |  | Protocol | Server | Informative | Unverified
MS-OXCMAPIHTTP_R2047 | 2.2.3.3.11 | [In X-DeviceInfo Header Field] The X-DeviceInfo header specifies information used by devices positioned between the client and server endpoints and is to be considered opaque to the client and server. |  | Protocol | Both | Normative | Unverified
MS-OXCMAPIHTTP_R2048 | 2.2.3.3.11 | [In X-DeviceInfo Header Field] This field [X-DeviceInfo] is intended for use by intermediate devices. |  | Protocol | Both | Normative | Unverified
MS-OXCMAPIHTTP_R2238 | 2.2.3.3.11 | [In X-DeviceInfo Header Field] This field [X-DeviceInfo] SHOULD be discarded by the client endpoint upon receipt. |  | Protocol | Client | Normative | Unverified
MS-OXCMAPIHTTP_R2239 | 2.2.3.3.11 | [In X-DeviceInfo Header Field] This field [X-DeviceInfo] SHOULD be discarded by the server endpoint upon receipt. |  | Protocol | Server | Normative | Unverified
MS-OXCMAPIHTTP_R2049 | 2.2.3.3.11 | [In X-DeviceInfo Header Field] The client endpoint MUST not send this header [X-DeviceInfo] in a request to a server endpoint. |  | Protocol | Client | Normative | Unverified
MS-OXCMAPIHTTP_R2050 | 2.2.3.3.11 | [In X-DeviceInfo Header Field] The server MUST not send this header [X-DeviceInfo] in a response to a client endpoint. |  | Protocol | Server | Normative | Adapter
MS-OXCMAPIHTTP_R2051 | 2.2.3.3.11 | [In X-DeviceInfo Header Field] A device positioned between the client and server can add the X-DeviceInfo header on a request to the server endpoint. |  | Protocol | Client | Normative | Unverified
MS-OXCMAPIHTTP_R2052 | 2.2.3.3.11 | [In X-DeviceInfo Header Field] A device positioned between the client and server can the X-DeviceInfo header on a response to a client endpoint. |  | Protocol | Both | Normative | Unverified
MS-OXCMAPIHTTP_R2053 | 2.2.3.3.11 | [In X-DeviceInfo Header Field] The format of the X-DeviceInfo header field is not specified in this document and is specific to the device(s) positioned between the client and server endpoints. |  | Protocol | Both | Informative | Unverified
MS-OXCMAPIHTTP_R2054 | 2.2.3.3.11 | [In X-DeviceInfo Header Field] The size of this field [X-DeviceInfo] MUST not exceed 64 characters. |  | Protocol | Both | Normative | Unverified
MS-OXCMAPIHTTP_R2055 | 2.2.3.3.11 | [In X-DeviceInfo Header Field] The information in this header [X-DeviceInfo] can be used to help diagnose communication issues between client and server endpoints. |  | Protocol | Both | Informative | Unverified
MS-OXCMAPIHTTP_R174 | 2.2.4 | [In Request Types for Mailbox Server Endpoint] The mailbox server endpoint (4) supports the four request types [Connect Request Type, Execute Request Type, Disconnect Request Type, NotificationWait Request Type] that are specified in section 2.2.4.1 through section 2.2.4.4. |  | Protocol | Server | Informative | Unverified
MS-OXCMAPIHTTP_R175 | 2.2.4 | [In Request Types for Mailbox Server Endpoint] The mailbox server endpoint (4) also supports the PING request type, which is specified in section 2.2.6. |  | Protocol | Server | Informative | Unverified
MS-OXCMAPIHTTP_R176 | 2.2.4 | [In Request Types for Mailbox Server Endpoint] The X-RequestType header, specified in section 2.2.3.3.1, identifies which request type is being used. |  | Protocol | Both | Normative | Adapter
MS-OXCMAPIHTTP_R177 | 2.2.4 | [In Request Types for Mailbox Server Endpoint] The request body associated with the specific request types are each a raw binary data binary large object (BLOB) that follows the common request format, as specified in section 2.2.2.1. |  | Protocol | Client | Normative | Unverified
MS-OXCMAPIHTTP_R1431 | 2.2.4 | [In Request Types for Mailbox Server Endpoint] The response body associated with the specific request types are each a raw binary data binary large object (BLOB) that follows the common response format, as specified in section 2.2.2.2. |  | Protocol | Server | Normative | Adapter
MS-OXCMAPIHTTP_R180 | 2.2.4 | [In Request Types for Mailbox Server Endpoint] Request body is separated from the common request by a blank line, as specified in [RFC2616]. |  | Protocol | Client | Normative | Unverified
MS-OXCMAPIHTTP_R1461 | 2.2.4 | [In Request Types for Mailbox Server Endpoint] Response body is separated from the common response by a blank line, as specified in [RFC2616]. |  | Protocol | Server | Normative | Adapter
MS-OXCMAPIHTTP_R181 | 2.2.4.1 | [In Connect Request Type] The Connect request type is used to establish a Session Context with the server, as specified in section 3.1.5.1 and section 3.1.5.7. |  | Protocol | Both | Normative | Test Case
MS-OXCMAPIHTTP_R1346 | 2.2.4.1.1 | [In Connect Request Type Request Body] The Connect request type request body contains the fields listed in the following table. |  | Protocol | Client | Informative | Unverified
MS-OXCMAPIHTTP_R183 | 2.2.4.1.1 | [In Connect Request Type Request Body] For details about the fields in the following table, see the [in] parameters in [MS-OXCRPC] section 3.1.4.1. |  | Protocol | Client | Informative | Unverified
MS-OXCMAPIHTTP_R185 | 2.2.4.1.1 | [In Connect Request Type Request Body] UserDN(variable): A null-terminated ASCII string that specifies the DN (1) of the user who is requesting the connection. |  | Protocol | Client | Normative | Unverified
MS-OXCMAPIHTTP_R2056 | 2.2.4.1.1 | [In Connect Request Type Request Body] [UserDN] [UserDN] This field is equivalent to the szUserDN input parameter, as specified in [MS-OXCRPC] section 3.1.4.1. |  | Protocol | Client | Informative | Unverified
MS-OXCMAPIHTTP_R187 | 2.2.4.1.1 | [In Connect Request Type Request Body] Flags (4 bytes): A set of flags that designate the type of connection being requested. |  | Protocol | Client | Normative | Unverified
MS-OXCMAPIHTTP_R2057 | 2.2.4.1.1 | [In Connect Request Type Request Body] [Flags] This field is equivalent to the ulFlags input parameter, as specified in [MS-OXCRPC] section 3.1.4.1. |  | Protocol | Client | Informative | Unverified
MS-OXCMAPIHTTP_R1347 | 2.2.4.1.1 | [In Connect Request Type Request Body] DefaultCodePage (4 bytes): An unsigned integer that specifies the code page that the server is being requested to use for string values of properties. |  | Protocol | Client | Normative | Unverified
MS-OXCMAPIHTTP_R2058 | 2.2.4.1.1 | [In Connect Request Type Request Body] [DefaultCodePage] This field is equivalent to the ulCpid input parameter, as specified in [MS-OXCRPC] section 3.1.4.1. |  | Protocol | Client | Informative | Unverified
MS-OXCMAPIHTTP_R197 | 2.2.4.1.1 | [In Connect Request Type Request Body] LcidSort (4 bytes): An unsigned integer that specifies the language code identifier (LCID), as specified in [MS-LCID], to be used for sorting. |  | Protocol | Client | Normative | Unverified
MS-OXCMAPIHTTP_R2059 | 2.2.4.1.1 | [In Connect Request Type Request Body] [LcidSort] This field is equivalent to the ulLcidSort input parameter, as specified in [MS-OXCRPC] section 3.1.4.1. |  | Protocol | Client | Informative | Unverified
MS-OXCMAPIHTTP_R196 | 2.2.4.1.1 | [In Connect Request Type Request Body] LcidString (4 bytes): An unsigned integer that specifies the language code identifier (LCID), as specified in [MS-LCID], to be used for everything other than sorting. |  | Protocol | Client | Normative | Unverified
MS-OXCMAPIHTTP_R2060 | 2.2.4.1.1 | [In Connect Request Type Request Body][ LcidString] This field is equivalent to the ulLcidString input parameter, as specified in [MS-OXCRPC] section 3.1.4.1. |  | Protocol | Client | Informative | Unverified
MS-OXCMAPIHTTP_R1348 | 2.2.4.1.1 | [In Connect Request Type Request Body] AuxiliaryBufferSize (4 bytes): An unsigned integer that specifies the size, in bytes, of the AuxiliaryBuffer field. |  | Protocol | Client | Normative | Unverified
MS-OXCMAPIHTTP_R2061 | 2.2.4.1.1 | [In Connect Request Type Request Body] AuxiliaryBufferSize (4 bytes): This field is equivalent to the cbAuxIn input parameter, as specified in [MS-OXCRPC] section 3.1.4.1. |  | Protocol | Client | Informative | Unverified
MS-OXCMAPIHTTP_R194 | 2.2.4.1.1 | [In Connect Request Type Request Body] AuxiliaryBuffer (variable): An array of bytes that constitute the auxiliary payload data sent from the client. |  | Protocol | Client | Normative | Unverified
MS-OXCMAPIHTTP_R1454 | 2.2.4.1.1 | [In Connect Request Type Request Body] [AuxiliaryBuffer] The size of this field, in bytes, is specified by the AuxiliaryBufferSize field. |  | Protocol | Client | Normative | Unverified
MS-OXCMAPIHTTP_R2062 | 2.2.4.1.1 | [In Connect Request Type Request Body] [AuxiliaryBuffer] This field is equivalent to the rgbAuxIn input parameter, as specified in [MS-OXCRPC] section 3.1.4.1. |  | Protocol | Client | Informative | Unverified
MS-OXCMAPIHTTP_R198 | 2.2.4.1.2 | [In Connect Request Type Success Response Body] The Connect request type success response body contains the fields listed in the following table. |  | Protocol | Server | Informative | Unverified
MS-OXCMAPIHTTP_R199 | 2.2.4.1.2 | [In Connect Request Type Success Response Body] For details about the fields [ulStatusCode, ec, ulPollsMax, ulRetryCount, ulRetryDelay, rgbDNPrefix, rgbDisplayName, cbAuxOut, rgbAuxOut] in the following table, see the [out] parameters in [MS-OXCRPC] section 3.1.4.1. |  | Protocol | Server | Informative | Unverified
MS-OXCMAPIHTTP_R209 | 2.2.4.1.2 | [In Connect Request Type Success Response Body] StatusCode (4 bytes): An unsigned integer that specifies the status of the request. |  | Protocol | Server | Normative | Adapter
MS-OXCMAPIHTTP_R1349 | 2.2.4.1.2 | [In Connect Request Type Success Response Body] [StatusCode] This field MUST be set to 0x00000000. |  | Protocol | Server | Normative | Adapter
MS-OXCMAPIHTTP_R210 | 2.2.4.1.2 | [In Connect Request Type Success Response Body] ErrorCode (4 bytes): An unsigned integer that specifies the return status of the operation. |  | Protocol | Server | Normative | Adapter
MS-OXCMAPIHTTP_R1350 | 2.2.4.1.2 | [In Connect Request Type Success Response Body] [ErrorCode] The error code values are specified in [MS-OXCRPC] section 3.1.4.1 as the Return Values. |  | Protocol | Server | Normative | Non-testable | Verified by requirements: MS-OXCRPC_R582, MS-OXCRPC_R1369, MS-OXCRPC_R600, MS-OXCRPC_R606, MS-OXCRPC_R608.
MS-OXCMAPIHTTP_R211 | 2.2.4.1.2 | [In Connect Request Type Success Response Body] PollsMax (4 bytes): An unsigned integer that specifies the number of milliseconds for the maximum polling interval. |  | Protocol | Server | Normative | Adapter
MS-OXCMAPIHTTP_R2063 | 2.2.4.1.2 | [In Connect Request Type Success Response Body] [PollsMax] This field is equivalent to the pcmsPollsMax output parameter, as specified in [MS-OXCRPC] section 3.1.4.1. |  | Protocol | Server | Informative | Unverified
MS-OXCMAPIHTTP_R212 | 2.2.4.1.2 | [In Connect Request Type Success Response Body] RetryCount (4 bytes): An unsigned integer that specifies the number of times to retry request types. |  | Protocol | Server | Normative | Adapter
MS-OXCMAPIHTTP_R2064 | 2.2.4.1.2 | [In Connect Request Type Success Response Body] [RetryCount] This field is equivalent to the pcRetry output parameter, as specified in [MS-OXCRPC] section 3.1.4.1. |  | Protocol | Server | Informative | Unverified
MS-OXCMAPIHTTP_R214 | 2.2.4.1.2 | [In Connect Request Type Success Response Body] RetryDelay (4 bytes): An unsigned integer that specifies the number of milliseconds for the client to wait before retrying a failed request type. |  | Protocol | Server | Normative | Adapter
MS-OXCMAPIHTTP_R2065 | 2.2.4.1.2 | [In Connect Request Type Success Response Body] [RetryDelay] This field is equivalent to the pcmsRetryDelay output parameter, as specified in [MS-OXCRPC] section 3.1.4.1. |  | Protocol | Server | Informative | Unverified
MS-OXCMAPIHTTP_R215 | 2.2.4.1.2 | [In Connect Request Type Success Response Body] DnPrefix (variable): A null-terminated ASCII string that specifies the DN (1) prefix to be used for building message recipients (1). |  | Protocol | Server | Normative | Test Case
MS-OXCMAPIHTTP_R2066 | 2.2.4.1.2 | [In Connect Request Type Success Response Body] [DnPrefix] This field is equivalent to the szDNPrefix output parameter, as specified in [MS-OXCRPC] section 3.1.4.1. |  | Protocol | Server | Informative | Unverified
MS-OXCMAPIHTTP_R216 | 2.2.4.1.2 | [In Connect Request Type Success Response Body] DisplayName (variable): A null-terminated Unicode string that specifies the display name of the user who is specified in the UserDn field of the Connect request type request body. |  | Protocol | Server | Normative | Test Case
MS-OXCMAPIHTTP_R2067 | 2.2.4.1.2 | [In Connect Request Type Success Response Body] [DisplayName] This field is equivalent to the szDisplayName output parameter, as specified in [MS-OXCRPC] section 3.1.4.1. |  | Protocol | Server | Informative | Unverified
MS-OXCMAPIHTTP_R1351 | 2.2.4.1.2 | [In Connect Request Type Success Response Body] AuxiliaryBufferSize (4 bytes): An unsigned integer that specifies the size, in bytes, of the AuxiliaryBuffer field. |  | Protocol | Server | Normative | Adapter
MS-OXCMAPIHTTP_R2068 | 2.2.4.1.2 | [In Connect Request Type Success Response Body] [AuxiliaryBufferSize] This field is equivalent to the pcbAuxOut output parameter, as specified in [MS-OXCRPC] section 3.1.4.1. |  | Protocol | Server | Informative | Unverified
MS-OXCMAPIHTTP_R218 | 2.2.4.1.2 | [In Connect Request Type Success Response Body] AuxiliaryBuffer (variable): An array of bytes that constitute the auxiliary payload data returned from the server. |  | Protocol | Server | Normative | Adapter
MS-OXCMAPIHTTP_R1352 | 2.2.4.1.2 | [In Connect Request Type Success Response Body] [AuxiliaryBuffer] The size of this field, in bytes, is specified by the AuxiliaryBufferSize field. |  | Protocol | Server | Normative | Adapter
MS-OXCMAPIHTTP_R2069 | 2.2.4.1.2 | [In Connect Request Type Success Response Body] [AuxiliaryBuffer] This field is equivalent to the rgbAuxOut output parameter, as specified in [MS-OXCRPC] section 3.1.4.1. |  | Protocol | Server | Informative | Unverified
MS-OXCMAPIHTTP_R219 | 2.2.4.1.3 | [In Connect Request Type Failure Response Body] The Connect request type failed response body contains the fields listed in the following table. |  | Protocol | Server | Informative | Unverified
MS-OXCMAPIHTTP_R220 | 2.2.4.1.3 | [In Connect Request Type Failure Response Body] StatusCode (4 bytes): An unsigned integer that specifies the status of the request. |  | Protocol | Server | Normative | Unverified
MS-OXCMAPIHTTP_R223 | 2.2.4.1.3 | [In Connect Request Type Failure Response Body] [StatusCode] This field MUST NOT be set to 0x00000000. |  | Protocol | Server | Normative | Unverified
MS-OXCMAPIHTTP_R221 | 2.2.4.1.3 | [In Connect Request Type Failure Response Body] AuxiliaryBufferSize (4 bytes): An unsigned integer that specifies the size, in bytes, of the AuxiliaryBuffer field. |  | Protocol | Server | Normative | Unverified
MS-OXCMAPIHTTP_R224 | 2.2.4.1.3 | [In Connect Request Type Failure Response Body] [AuxiliaryBufferSize] This field is equivalent to the pcbAuxOut output parameter, as specified in [MS-OXCRPC] section 3.1.4.1. |  | Protocol | Server | Informative | Unverified
MS-OXCMAPIHTTP_R222 | 2.2.4.1.3 | [In Connect Request Type Failure Response Body] AuxiliaryBuffer (variable): An array of bytes that constitute the auxiliary payload data returned from the server. |  | Protocol | Server | Normative | Unverified
MS-OXCMAPIHTTP_R225 | 2.2.4.1.3 | [In Connect Request Type Failure Response Body] [AuxiliaryBuffer] The size of this field, in bytes, is specified by the AuxiliaryBufferSize field. |  | Protocol | Server | Normative | Unverified
MS-OXCMAPIHTTP_R2070 | 2.2.4.1.3 | [In Connect Request Type Failure Response Body] [AuxiliaryBuffer] This field is equivalent to the rgbAuxOut output parameter, as specified in [MS-OXCRPC] section 3.1.4.1. |  | Protocol | Server | Informative | Unverified
MS-OXCMAPIHTTP_R226 | 2.2.4.2 | [In Execute Request Type] The Execute request type is used by the client to send remote operation requests to the server. |  | Protocol | Both | Normative | Test Case
MS-OXCMAPIHTTP_R227 | 2.2.4.2.1 | [In Execute Request Type Request Body] The Execute request type request body contains the fields listed in the following table. |  | Protocol | Client | Informative | Unverified
MS-OXCMAPIHTTP_R228 | 2.2.4.2.1 | [In Execute Request Type Request Body] For more details about these fields [ulFlags, cbRopIn, rgbRopIn, cbMaxRopOut, cbAuxIn, rgbAuxIn], see [MS-OXCRPC] section 3.1.4.2. |  | Protocol | Client | Informative | Unverified
MS-OXCMAPIHTTP_R235 | 2.2.4.2.1 | [In Execute Request Type Request Body] Flags (4 bytes): A set of flags that specify to the server how to build the ROP responses in the RopBuffer field of the Execute request type success response body, as specified in section 2.2.4.2.2. |  | Protocol | Client | Normative | Unverified
MS-OXCMAPIHTTP_R2071 | 2.2.4.2.1 | [In Execute Request Type Request Body] [Flags] This field is equivalent to the pulFlags input parameter, as specified in [MS-OXCRPC] section 3.1.4.2. |  | Protocol | Client | Informative | Unverified
MS-OXCMAPIHTTP_R1353 | 2.2.4.2.1 | [In Execute Request Type Request Body] RopBufferSize (4 bytes): An unsigned integer that specifies the size, in bytes, of the RopBuffer field. |  | Protocol | Client | Normative | Unverified
MS-OXCMAPIHTTP_R2072 | 2.2.4.2.1 | [In Execute Request Type Request Body] [RopBufferSize] This field is equivalent to the cbIn input parameter, as specified in [MS-OXCRPC] section 3.1.4.2. |  | Protocol | Client | Informative | Unverified
MS-OXCMAPIHTTP_R1354 | 2.2.4.2.1 | [In Execute Request Type Request Body] RopBuffer (variable): An array of bytes that constitute the ROP requests payload. |  | Protocol | Client | Normative | Unverified
MS-OXCMAPIHTTP_R1355 | 2.2.4.2.1 | [In Execute Request Type Request Body] [RopBuffer] The size of this field, in bytes, is specified by the RopBufferSize field. |  | Protocol | Client | Normative | Unverified
MS-OXCMAPIHTTP_R2073 | 2.2.4.2.1 | [In Execute Request Type Request Body] [RopBuffer] This field is equivalent to the rgbIn input parameter, as specified in [MS-OXCRPC] section 3.1.4.2. |  | Protocol | Client | Informative | Unverified
MS-OXCMAPIHTTP_R238 | 2.2.4.2.1 | [In Execute Request Type Request Body] MaxRopOut (4 bytes): An unsigned integer that specifies the maximum size for the RopBuffer field of the Execute request type success response body. |  | Protocol | Client | Normative | Unverified
MS-OXCMAPIHTTP_R2074 | 2.2.4.2.1 | [In Execute Request Type Request Body] [MaxRopOut] This field is equivalent to the pcbOut input parameter, as specified in [MS-OXCRPC] section 3.1.4.2. |  | Protocol | Client | Informative | Unverified
MS-OXCMAPIHTTP_R239 | 2.2.4.2.1 | [In Execute Request Type Request Body] AuxiliaryBufferSize (4 bytes): An unsigned integer that specifies the size, in bytes, of the AuxiliaryBuffer field. |  | Protocol | Client | Normative | Unverified
MS-OXCMAPIHTTP_R2075 | 2.2.4.2.1 | [In Execute Request Type Request Body] [AuxiliaryBufferSize] This field is equivalent to the cbAuxIn input parameter, as specified in [MS-OXCRPC] section 3.1.4.2. |  | Protocol | Client | Informative | Unverified
MS-OXCMAPIHTTP_R240 | 2.2.4.2.1 | [In Execute Request Type Request Body] AuxiliaryBuffer (variable): An array of bytes that constitute the auxiliary payload data sent from the client. |  | Protocol | Client | Normative | Unverified
MS-OXCMAPIHTTP_R1455 | 2.2.4.2.1 | [In Execute Request Type Request Body] [AuxiliaryBuffer] The size of this field, in bytes, is specified by the AuxiliaryBufferSize field. |  | Protocol | Client | Normative | Unverified
MS-OXCMAPIHTTP_R2076 | 2.2.4.2.1 | [In Execute Request Type Request Body] [AuxiliaryBuffer] This field is equivalent to the rgbAuxIn input parameter, as specified in [MS-OXCRPC] section 3.1.4.2. |  | Protocol | Client | Informative | Unverified
MS-OXCMAPIHTTP_R241 | 2.2.4.2.2 | [In Execute Request Type Success Response Body] The Execute request type success response body contains the fields listed in the following table. |  | Protocol | Server | Informative | Unverified
MS-OXCMAPIHTTP_R242 | 2.2.4.2.2 | [In Execute Request Type Success Response Body] For more details about these fields [ulStatusCode, ec, ulFlagsOut, cbRopOut, rgbRopOut, cbAuxOut, rgbAuxOut], see [MS-OXCRPC] section 3.1.4.2. |  | Protocol | Server | Informative | Unverified
MS-OXCMAPIHTTP_R250 | 2.2.4.2.2 | [In Execute Request Type Success Response Body] StatusCode (4 bytes): An unsigned integer that specifies the status of the request. |  | Protocol | Server | Normative | Adapter
MS-OXCMAPIHTTP_R1356 | 2.2.4.2.2 | [In Execute Request Type Success Response Body] [StatusCode] This field MUST be set to 0x00000000. |  | Protocol | Server | Normative | Adapter
MS-OXCMAPIHTTP_R251 | 2.2.4.2.2 | [In Execute Request Type Success Response Body] ErrorCode (4 bytes): An unsigned integer that specifies the return status of the operation. |  | Protocol | Server | Normative | Adapter
MS-OXCMAPIHTTP_R1357 | 2.2.4.2.2 | [In Execute Request Type Success Response Body] [ErrorCode] The error code values are specified in [MS-OXCRPC] section 3.1.4.2 as the Return Values. |  | Protocol | Server | Normative | Non-testable | Verified by requirements: MS-OXCRPC_R694, MS-OXCRPC_R697, MS-OXCRPC_R698.
MS-OXCMAPIHTTP_R245 | 2.2.4.2.2 | [In Execute Request Type Success Response Body] The Data type of Field Flags is DWORD. |  | Protocol | Server | Normative | Adapter
MS-OXCMAPIHTTP_R252 | 2.2.4.2.2 | [In Execute Request Type Success Response Body] Flags (4 bytes): Reserved. |  | Protocol | Server | Normative | Non-testable
MS-OXCMAPIHTTP_R1358 | 2.2.4.2.2 | [In Execute Request Type Success Response Body] [Flags] The server MUST set this field to 0x00000000. |  | Protocol | Server | Normative | Adapter
MS-OXCMAPIHTTP_R1359 | 2.2.4.2.2 | [In Execute Request Type Success Response Body] [Flags] the client MUST ignore this field. |  | Protocol | Client | Normative | Unverified
MS-OXCMAPIHTTP_R2077 | 2.2.4.2.2 | [In Execute Request Type Success Response Body] [Flags] This field is equivalent to the pulFlags output parameter, as specified in [MS-OXCRPC] section 3.1.4.2. |  | Protocol | Server | Informative | Unverified
MS-OXCMAPIHTTP_R253 | 2.2.4.2.2 | [In Execute Request Type Success Response Body] RopBufferSize (4 bytes): An unsigned integer that specifies the size, in bytes, of the RopBuffer field. |  | Protocol | Server | Normative | Adapter
MS-OXCMAPIHTTP_R2078 | 2.2.4.2.2 | [In Execute Request Type Success Response Body] [RopBufferSize] This field is equivalent to the pcbOut output parameter, as specified in [MS-OXCRPC] section 3.1.4.2. |  | Protocol | Server | Informative | Unverified
MS-OXCMAPIHTTP_R254 | 2.2.4.2.2 | [In Execute Request Type Success Response Body] RopBuffer (variable): An array of bytes that constitute the ROP responses payload. |  | Protocol | Server | Normative | Adapter
MS-OXCMAPIHTTP_R1360 | 2.2.4.2.2 | [In Execute Request Type Success Response Body] [RopBuffer] The size of this field, in bytes, is specified by the RopBufferSize field. |  | Protocol | Server | Normative | Adapter
MS-OXCMAPIHTTP_R2079 | 2.2.4.2.2 | [In Execute Request Type Success Response Body] [RopBuffer] This field is equivalent to the rgbOut output parameter, as specified in [MS-OXCRPC] section 3.1.4.2. |  | Protocol | Server | Informative | Unverified
MS-OXCMAPIHTTP_R255 | 2.2.4.2.2 | [In Execute Request Type Success Response Body] AuxiliaryBufferSize (4 bytes): An unsigned integer that specifies the size, in bytes, of the AuxiliaryBuffer field. |  | Protocol | Server | Normative | Adapter
MS-OXCMAPIHTTP_R2080 | 2.2.4.2.2 | [In Execute Request Type Success Response Body] [AuxiliaryBufferSize] This field is equivalent to the pcbAuxOut output parameter, as specified in [MS-OXCRPC] section 3.1.4.2. |  | Protocol | Server | Informative | Unverified
MS-OXCMAPIHTTP_R256 | 2.2.4.2.2 | [In Execute Request Type Success Response Body] AuxiliaryBuffer (variable): An array of bytes that constitute the auxiliary payload data returned from the server. |  | Protocol | Server | Normative | Adapter
MS-OXCMAPIHTTP_R1361 | 2.2.4.2.2 | [In Execute Request Type Success Response Body] [AuxiliaryBuffer] The size of this field, in bytes, is specified by the AuxiliaryBufferSize field. |  | Protocol | Server | Normative | Adapter
MS-OXCMAPIHTTP_R2081 | 2.2.4.2.2 | [In Execute Request Type Success Response Body] [AuxiliaryBuffer] This field is equivalent to the rgbAuxOut output parameter, as specified in [MS-OXCRPC] section 3.1.4.2. |  | Protocol | Server | Informative | Unverified
MS-OXCMAPIHTTP_R303 | 2.2.4.2.3 | [In Execute Request Type Failed Response Body] The Execute request type failed response body contains the fields listed in the following table. |  | Protocol | Server | Informative | Unverified
MS-OXCMAPIHTTP_R271 | 2.2.4.2.3 | [In Execute Request Type Failed Response Body] StatusCode (4 bytes): An unsigned integer that specifies the status of the request. |  | Protocol | Server | Normative | Unverified
MS-OXCMAPIHTTP_R257 | 2.2.4.2.3 | [In Execute Request Type Failed Response Body] [StatusCode] This field MUST NOT be set to 0x00000000. |  | Protocol | Server | Normative | Unverified
MS-OXCMAPIHTTP_R261 | 2.2.4.2.3 | [In Execute Request Type Failed Response Body] AuxiliaryBufferSize (4 bytes): An unsigned integer that specifies the size, in bytes, of the AuxiliaryBuffer field. |  | Protocol | Server | Normative | Unverified
MS-OXCMAPIHTTP_R286 | 2.2.4.2.3 | [In Execute Request Type Failed Response Body] [AuxiliaryBufferSize] This field is equivalent to the pcbAuxOut output parameter, as specified in [MS-OXCRPC] section 3.1.4.2. |  | Protocol | Server | Informative | Unverified
MS-OXCMAPIHTTP_R264 | 2.2.4.2.3 | [In Execute Request Type Failed Response Body] AuxiliaryBuffer (variable): An array of bytes that constitute the auxiliary payload data returned from the server. |  | Protocol | Server | Normative | Unverified
MS-OXCMAPIHTTP_R287 | 2.2.4.2.3 | [In Execute Request Type Failed Response Body] [AuxiliaryBuffer] The size of this field, in bytes, is specified by the AuxiliaryBufferSize field. |  | Protocol | Server | Normative | Unverified
MS-OXCMAPIHTTP_R2082 | 2.2.4.2.3 | [In Execute Request Type Failed Response Body] [AuxiliaryBuffer] This field is equivalent to the rgbAuxOut output parameter, as specified in [MS-OXCRPC] section 3.1.4.2. |  | Protocol | Server | Informative | Unverified
MS-OXCMAPIHTTP_R304 | 2.2.4.3 | [In Disconnect Request Type] The Disconnect request type is used by the client to delete a Session Context with the server, as specified in section 3.1.5.4. |  | Protocol | Both | Normative | Test Case
MS-OXCMAPIHTTP_R305 | 2.2.4.3.1 | [In Disconnect Request Type Request Body] The Disconnect request type request body contains the fields listed in the following table. |  | Protocol | Client | Informative | Unverified
MS-OXCMAPIHTTP_R301 | 2.2.4.3.1 | [In Disconnect Request Type Request Body] AuxiliaryBufferSize (4 bytes): An unsigned integer that specifies the size, in bytes, of the AuxiliaryBuffer field. |  | Protocol | Client | Normative | Unverified
MS-OXCMAPIHTTP_R302 | 2.2.4.3.1 | [In Disconnect Request Type Request Body] AuxiliaryBuffer (variable): An array of bytes that constitute the auxiliary payload data sent from the client. |  | Protocol | Client | Normative | Unverified
MS-OXCMAPIHTTP_R1362 | 2.2.4.3.1 | [In Disconnect Request Type Request Body] [AuxiliaryBuffer] The size of this field, in bytes, is specified by the AuxiliaryBufferSize field. |  | Protocol | Client | Normative | Unverified
MS-OXCMAPIHTTP_R2083 | 2.2.4.3.1 | [In Disconnect Request Type Request Body] [AuxiliaryBuffer] For details about extended buffers and auxiliary payloads, see [MS-OXCRPC] section 3.1.4.1.1 and section 3.1.4.1.2. |  | Protocol | Client | Informative | Unverified
MS-OXCMAPIHTTP_R306 | 2.2.4.3.2 | [In Disconnect Request Type Success Response Body] The Disconnect request type success response body contains the fields listed in the following table. |  | Protocol | Server | Informative | Unverified
MS-OXCMAPIHTTP_R281 | 2.2.4.3.2 | [In Disconnect Request Type Success Response Body] StatusCode (4 bytes): An unsigned integer that specifies the status of the request. |  | Protocol | Server | Normative | Adapter
MS-OXCMAPIHTTP_R1363 | 2.2.4.3.2 | [In Disconnect Request Type Success Response Body] [StatusCode] This field MUST be set to 0x00000000. |  | Protocol | Server | Normative | Adapter
MS-OXCMAPIHTTP_R288 | 2.2.4.3.2 | [In Disconnect Request Type Success Response Body] ErrorCode (4 bytes): An unsigned integer that specifies the return status of the operation. |  | Protocol | Server | Normative | Adapter
MS-OXCMAPIHTTP_R1364 | 2.2.4.3.2 | [In Disconnect Request Type Success Response Body] [ErrorCode] The error code values are specified in [MS-OXCRPC] section 3.1.4.3 as the Return Values. |  | Protocol | Server | Normative | Non-testable | Verified by requirement: MS-OXCRPC_R408.
MS-OXCMAPIHTTP_R289 | 2.2.4.3.2 | [In Disconnect Request Type Success Response Body] AuxiliaryBufferSize (4 bytes): An unsigned integer that specifies the size, in bytes, of the AuxiliaryBuffer field. |  | Protocol | Server | Normative | Adapter
MS-OXCMAPIHTTP_R290 | 2.2.4.3.2 | [In Disconnect Request Type Success Response Body] AuxiliaryBuffer (variable): An array of bytes that constitute the auxiliary payload data returned from the server. |  | Protocol | Server | Normative | Adapter
MS-OXCMAPIHTTP_R1365 | 2.2.4.3.2 | [In Disconnect Request Type Success Response Body] [AuxiliaryBuffer] The size of this field, in bytes, is specified by the AuxiliaryBufferSize field. |  | Protocol | Server | Normative | Adapter
MS-OXCMAPIHTTP_R2084 | 2.2.4.3.2 | [In Disconnect Request Type Success Response Body] [AuxiliaryBuffer] For details about extended buffers and auxiliary payloads, see [MS-OXCRPC] section 3.1.4.1.1 and section 3.1.4.1.2. |  | Protocol | Server | Informative | Unverified
MS-OXCMAPIHTTP_R307 | 2.2.4.3.3 | [In Disconnect Request Type Failure Response Body] The Disconnect request type failure response body contains the fields listed in the following table. |  | Protocol | Server | Informative | Unverified
MS-OXCMAPIHTTP_R273 | 2.2.4.3.3 | [In Disconnect Request Type Failure Response Body] StatusCode (4 bytes): An unsigned integer that specifies the status of the request. |  | Protocol | Server | Normative | Unverified
MS-OXCMAPIHTTP_R282 | 2.2.4.3.3 | [In Disconnect Request Type Failure Response Body] [StatusCode] This field MUST NOT be set to 0x00000000. |  | Protocol | Server | Normative | Unverified
MS-OXCMAPIHTTP_R263 | 2.2.4.3.3 | [In Disconnect Request Type Failure Response Body] AuxiliaryBufferSize (4 bytes): An unsigned integer that specifies the size, in bytes, of the AuxiliaryBuffer field. |  | Protocol | Server | Normative | Unverified
MS-OXCMAPIHTTP_R292 | 2.2.4.3.3 | [In Disconnect Request Type Failure Response Body] AuxiliaryBuffer (variable): An array of bytes that constitute the auxiliary payload data returned from the server. |  | Protocol | Server | Normative | Unverified
MS-OXCMAPIHTTP_R266 | 2.2.4.3.3 | [In Disconnect Request Type Failure Response Body] [AuxiliaryBuffer] The size of this field, in bytes, is specified by the AuxiliaryBufferSize field. |  | Protocol | Server | Normative | Unverified
MS-OXCMAPIHTTP_R291 | 2.2.4.3.3 | [In Disconnect Request Type Failure Response Body] [AuxiliaryBuffer] For details about extended buffers and auxiliary payloads, see [MS-OXCRPC] section 3.1.4.1.1 and section 3.1.4.1.2. |  | Protocol | Server | Informative | Unverified
MS-OXCMAPIHTTP_R308 | 2.2.4.4 | [In NotificationWait Request Type] The NotificationWait request type is used by the client to request that the server notify the client when a processing request that takes an extended amount of time completes. |  | Protocol | Both | Normative | Test Case
MS-OXCMAPIHTTP_R309 | 2.2.4.4 | [In NotificationWait Request Type] For more details about the fields in these sections, see [MS-OXCRPC] section 3.3.4.1. |  | Protocol | Both | Informative | Unverified
MS-OXCMAPIHTTP_R310 | 2.2.4.4.1 | [In NotificationWait Request Type Request Body] The NotificationWait request type request body contains the fields listed in the following table. |  | Protocol | Client | Informative | Unverified
MS-OXCMAPIHTTP_R294 | 2.2.4.4.1 | [In NotificationWait Request Type Request Body] Flags (4 bytes): Reserved. |  | Protocol | Client | Normative | Unverified
MS-OXCMAPIHTTP_R1367 | 2.2.4.4.1 | [In NotificationWait Request Type Request Body] [Flags] The client MUST set this field to 0x00000000. |  | Protocol | Client | Normative | Unverified
MS-OXCMAPIHTTP_R1368 | 2.2.4.4.1 | [In NotificationWait Request Type Request Body] [Flags] The server MUST ignore this field. |  | Protocol | Server | Normative | Non-testable
MS-OXCMAPIHTTP_R2085 | 2.2.4.4.1 | [In NotificationWait Request Type Request Body] [Flags] This field is equivalent to the ulFlagsIn input parameter, as specified in [MS-OXCRPC] section 3.3.4.1. |  | Protocol | Client | Informative | Unverified
MS-OXCMAPIHTTP_R295 | 2.2.4.4.1 | [In NotificationWait Request Type Request Body] AuxiliaryBufferSize (4 bytes): An unsigned integer that specifies the size, in bytes, of the AuxiliaryBuffer field. |  | Protocol | Client | Normative | Unverified
MS-OXCMAPIHTTP_R296 | 2.2.4.4.1 | [In NotificationWait Request Type Request Body] AuxiliaryBuffer (variable): An array of bytes that constitute the auxiliary payload data sent from the client. |  | Protocol | Client | Normative | Unverified
MS-OXCMAPIHTTP_R1366 | 2.2.4.4.1 | [In NotificationWait Request Type Request Body] [AuxiliaryBuffer] The size of this field, in bytes, is specified by the AuxiliaryBufferSize field. |  | Protocol | Client | Normative | Unverified
MS-OXCMAPIHTTP_R2086 | 2.2.4.4.1 | [In NotificationWait Request Type Request Body] [AuxiliaryBuffer] For details about extended buffers and auxiliary payloads, see [MS-OXCRPC] section 3.1.4.2.1 and section 3.1.4.2.2. |  | Protocol | Client | Informative | Unverified
MS-OXCMAPIHTTP_R311 | 2.2.4.4.2 | [In NotificationWait Request Type Success Response Body] The NotificationWait request type success response body contains the fields listed in the following table. |  | Protocol | Server | Informative | Unverified
MS-OXCMAPIHTTP_R283 | 2.2.4.4.2 | [In NotificationWait Request Type Success Response Body] StatusCode (4 bytes): An unsigned integer that specifies the status of the request. |  | Protocol | Server | Normative | Adapter
MS-OXCMAPIHTTP_R1369 | 2.2.4.4.2 | [In NotificationWait Request Type Success Response Body] [StatusCode] This field MUST be set to 0x00000000. |  | Protocol | Server | Normative | Adapter
MS-OXCMAPIHTTP_R297 | 2.2.4.4.2 | [In NotificationWait Request Type Success Response Body] ErrorCode (4 bytes): An unsigned integer that specifies the return status of the operation. |  | Protocol | Server | Normative | Adapter
MS-OXCMAPIHTTP_R1370 | 2.2.4.4.2 | [In NotificationWait Request Type Success Response Body] [ErrorCode] The error code values are specified in [MS-OXCRPC] section 3.3.4.1 as the Return Values. |  | Protocol | Server | Normative | Non-testable | Verified by requirements: MS-OXCRPC_R1338, MS-OXCRPC_R1343.
MS-OXCMAPIHTTP_R285 | 2.2.4.4.2 | [In NotificationWait Request Type Success Response Body] EventPending (4 bytes): An unsigned integer that indicates whether an event is pending. |  | Protocol | Server | Normative | Adapter
MS-OXCMAPIHTTP_R1371 | 2.2.4.4.2 | [In NotificationWait Request Type Success Response Body] [EventPending] The value 0x00000001 indicates that an event is pending. |  | Protocol | Server | Normative | Test Case
MS-OXCMAPIHTTP_R1372 | 2.2.4.4.2 | [In NotificationWait Request Type Success Response Body] [EventPending] The value 0x00000000 indicates that no event is pending. |  | Protocol | Server | Normative | Test Case
MS-OXCMAPIHTTP_R2087 | 2.2.4.4.2 | [In NotificationWait Request Type Success Response Body] [EventPending] This field is equivalent to the pulFlagsOut output parameter, as specified in [MS-OXCRPC] section 3.3.4.1. |  | Protocol | Server | Informative | Unverified
MS-OXCMAPIHTTP_R317 | 2.2.4.4.2 | [In NotificationWait Request Type Success Response Body] [EventPending] The client MUST send the Execute request type, as specified in section 2.2.4.2, with additional data in the request body if there is additional data to send to the server, or with an empty request body if there is no additional data to send to the server. |  | Protocol | Client | Normative | Unverified
MS-OXCMAPIHTTP_R318 | 2.2.4.4.2 | [In NotificationWait Request Type Success Response Body] [EventPending] The server will return the event details in the Execute request type response body. |  | Protocol | Server | Normative | Test Case
MS-OXCMAPIHTTP_R1373 | 2.2.4.4.2 | [In NotificationWait Request Type Success Response Body] AuxiliaryBufferSize (4 bytes): An unsigned integer that specifies the size, in bytes, of the AuxiliaryBuffer field. |  | Protocol | Server | Normative | Adapter
MS-OXCMAPIHTTP_R298 | 2.2.4.4.2 | [In NotificationWait Request Type Success Response Body] AuxiliaryBuffer (variable): An array of bytes that constitute the auxiliary payload data returned from the server. |  | Protocol | Server | Normative | Adapter
MS-OXCMAPIHTTP_R1374 | 2.2.4.4.2 | [In NotificationWait Request Type Success Response Body] [AuxiliaryBuffer] The size of this field, in bytes, is specified by the AuxiliaryBufferSize field. |  | Protocol | Server | Normative | Adapter
MS-OXCMAPIHTTP_R2088 | 2.2.4.4.2 | [In NotificationWait Request Type Success Response Body] [AuxiliaryBuffer] For details about extended buffers and auxiliary payloads, see [MS-OXCRPC] section 3.1.4.2.1 and section 3.1.4.2.2. |  | Protocol | Server | Informative | Unverified
MS-OXCMAPIHTTP_R312 | 2.2.4.4.3 | [In NotificationWait Request Type Failed Response Body] The NotificationWait request type failed response body contains the fields listed in the following table. |  | Protocol | Server | Informative | Unverified
MS-OXCMAPIHTTP_R275 | 2.2.4.4.3 | [In NotificationWait Request Type Faiure Response Body] StatusCode (4 bytes): An unsigned integer that specifies the status of the request. |  | Protocol | Server | Normative | Unverified
MS-OXCMAPIHTTP_R284 | 2.2.4.4.3 | [In NotificationWait Request Type Failed Response Body] [StatusCode] This field MUST NOT be set to 0x00000000. |  | Protocol | Server | Normative | Unverified
MS-OXCMAPIHTTP_R270 | 2.2.4.4.3 | [In NotificationWait Request Type Failed Response Body] AuxiliaryBufferSize (4 bytes): An unsigned integer that specifies the size, in bytes, of the AuxiliaryBuffer field. |  | Protocol | Server | Normative | Unverified
MS-OXCMAPIHTTP_R300 | 2.2.4.4.3 | [In NotificationWait Request Type Failed Response Body] AuxiliaryBuffer (variable): An array of bytes that constitute the auxiliary payload data returned from the server. |  | Protocol | Server | Normative | Unverified
MS-OXCMAPIHTTP_R268 | 2.2.4.4.3 | [In NotificationWait Request Type Failed Response Body] [AuxiliaryBuffer] The size of this field, in bytes, is specified by the AuxiliaryBufferSize field. |  | Protocol | Server | Normative | Unverified
MS-OXCMAPIHTTP_R299 | 2.2.4.4.3 | [In NotificationWait Request Type Failed Response Body] [AuxiliaryBuffer] For details about extended buffers and auxiliary payloads, see [MS-OXCRPC] section 3.1.4.2.1 and section 3.1.4.2.2. |  | Protocol | Server | Informative | Unverified
MS-OXCMAPIHTTP_R319 | 2.2.5 | [In Request Types for Address Book Server Endpoint] The address book server endpoint (4) supports the 19 request types [Bind Request Type, Unbind Request Type, CompareMinIds Request Type, DnToMinId Request Type, GetMatches Request Type, GetPropList Request Type, GetProps Request Type, GetSpecialTable Request Type, GetTemplateInfo Request Type, ModLinkAtt Request Type, ModProps Request Type, QueryRows Request Type, QueryColumns Request Type, ResolveNames Request Type, ResortRestriction Request Type, SeekEntries Request Type, UpdateStat Request Type, GetMailboxUrl Request Type, GetAddressBookUrl Request Type] that are specified in section 2.2.5.1 through section 2.2.5.19. |  | Protocol | Server | Informative | Unverified
MS-OXCMAPIHTTP_R320 | 2.2.5 | [In Request Types for Address Book Server Endpoint] The address book server endpoint (4) also supports the PING request type, which is specified in section 2.2.6. |  | Protocol | Server | Informative | Unverified
MS-OXCMAPIHTTP_R321 | 2.2.5 | [In Request Types for Address Book Server Endpoint] The X-RequestType header, specified in section 2.2.3.3.1, identifies which request type is being used. |  | Protocol | Both | Normative | Adapter
MS-OXCMAPIHTTP_R322 | 2.2.5 | [In Request Types for Address Book Server Endpoint] The request body associated with the specific request types are each a raw binary data binary large object (BLOB) that follows the common request format, as specified in section 2.2.2.1. |  | Protocol | Client | Normative | Unverified
MS-OXCMAPIHTTP_R1463 | 2.2.5 | [In Request Types for Address Book Server Endpoint] The response body associated with the specific request types are each a raw binary data binary large object (BLOB) that follows the common response format, as specified in section 2.2.2.2. |  | Protocol | Server | Normative | Adapter
MS-OXCMAPIHTTP_R323 | 2.2.5 | [In Request Types for Address Book Server Endpoint] Request body is separated from the common request by a blank line, as specified in [RFC2616]. |  | Protocol | Client | Normative | Unverified
MS-OXCMAPIHTTP_R1462 | 2.2.5 | [In Request Types for Address Book Server Endpoint] Response body is separated from the common response by a blank line, as specified in [RFC2616]. |  | Protocol | Server | Normative | Adapter
MS-OXCMAPIHTTP_R324 | 2.2.5.1 | [In Bind Request Type] The Bind request type is used by the client to establish a Session Context with the server, as specified in section 3.1.4.1.1 and section 3.1.4.1.1 |  | Protocol | Both | Normative | Test Case
MS-OXCMAPIHTTP_R1376 | 2.2.5.1 | [In Bind Request Type] For information regarding the server-side processing of the Bind request type, see Server Processing Rules in [MS-OXNSPI] section 3.1.4.1.1. |  | Protocol | Both | Informative | Unverified
MS-OXCMAPIHTTP_R325 | 2.2.5.1.1 | [In Bind Request Type Request Body] The Bind request type request body contains the fields listed in the following table. |  | Protocol | Client | Informative | Unverified
MS-OXCMAPIHTTP_R331 | 2.2.5.1.1 | [In Bind Request Type Request Body] Flags (4 bytes): A set of bit flags that specify the authentication type for the connection. |  | Protocol | Client | Normative | Unverified
MS-OXCMAPIHTTP_R1320 | 2.2.5.1.1 | [In Bind Request Type Request Body] If this field [Flags] is set to different values other than the bit flag fAnonymousLogin (0x00000020), the server will return the same result. | MS-OXCMAPIHTTP_R332:p | Protocol | Server | Normative | Test Case
MS-OXCMAPIHTTP_R332 | 2.2.5.1.1 | [In Bind Request Type Request Body] [Flags] The server MUST ignore values other than the bit flag fAnonymousLogin (0x00000020). |  | Protocol | Server | Normative | Non-testable | Partially verified by derived requirement: MS-OXCMAPIHTTP_R1320.
MS-OXCMAPIHTTP_R333 | 2.2.5.1.1 | [In Bind Request Type Request Body] HasState (1 byte): A Boolean value that specifies whether the State field is present. |  | Protocol | Client | Normative | Unverified
MS-OXCMAPIHTTP_R334 | 2.2.5.1.1 | [In Bind Request Type Request Body] State (optional) (36 bytes): A STAT structure ([MS-OXNSPI] section 2.3.7) that specifies the state of a specific address book container. |  | Protocol | Client | Normative | Unverified
MS-OXCMAPIHTTP_R336 | 2.2.5.1.1 | [In Bind Request Type Request Body] [State] This field is present when the HasState field is nonzero and is not present otherwise. |  | Protocol | Client | Normative | Unverified
MS-OXCMAPIHTTP_R337 | 2.2.5.1.1 | [In Bind Request Type Request Body] AuxiliaryBufferSize (4 bytes): An unsigned integer that specifies the size, in bytes, of the AuxiliaryBuffer field. |  | Protocol | Client | Normative | Unverified
MS-OXCMAPIHTTP_R338 | 2.2.5.1.1 | [In Bind Request Type Request Body] AuxiliaryBuffer (variable): An array of bytes that constitute the auxiliary payload data sent from the client. |  | Protocol | Client | Normative | Unverified
MS-OXCMAPIHTTP_R339 | 2.2.5.1.1 | [In Bind Request Type Request Body] [AuxiliaryBuffer] The size of this field, in bytes, is specified by the AuxiliaryBufferSize field. |  | Protocol | Client | Normative | Unverified
MS-OXCMAPIHTTP_R2089 | 2.2.5.1.1 | [In Bind Request Type Request Body] [AuxiliaryBuffer] For details about extended buffers and auxiliary payloads, see [MS-OXCRPC] section 3.1.4.1.1 and section 3.1.4.1.2. |  | Protocol | Client | Informative | Unverified
MS-OXCMAPIHTTP_R340 | 2.2.5.1.2 | [In Bind Request Type Response Body] The Bind request type response body contains the fields listed in the following table. |  | Protocol | Server | Informative | Unverified
MS-OXCMAPIHTTP_R346 | 2.2.5.1.2 | [In Bind Request Type Response Body] StatusCode (4 bytes): An unsigned integer that specifies the status of the request. |  | Protocol | Server | Normative | Adapter
MS-OXCMAPIHTTP_R347 | 2.2.5.1.2 | [In Bind Request Type Response Body] [StatusCode] This field MUST be set to 0x00000000. |  | Protocol | Server | Normative | Adapter
MS-OXCMAPIHTTP_R348 | 2.2.5.1.2 | [In Bind Request Type Response Body] ErrorCode (4 bytes): An unsigned integer that specifies the return status of the operation. |  | Protocol | Server | Normative | Adapter
MS-OXCMAPIHTTP_R1377 | 2.2.5.1.2 | [In Bind Request Type Response Body] [ErrorCode] The error code values are specified in [MS-OXNSPI] section 2.2.2 |  | Protocol | Server | Normative | Non-testable | Verified by requirement: MS-OXNSPI_R1661.
MS-OXCMAPIHTTP_R349 | 2.2.5.1.2 | [In Bind Request Type Response Body] ServerGuid (16 bytes): A GUID that is associated with a specific address book server. |  | Protocol | Server | Normative | Adapter
MS-OXCMAPIHTTP_R350 | 2.2.5.1.2 | [In Bind Request Type Response Body] AuxiliaryBufferSize (4 bytes): An unsigned integer that specifies the size, in bytes, of the AuxiliaryBuffer field. |  | Protocol | Server | Normative | Adapter
MS-OXCMAPIHTTP_R351 | 2.2.5.1.2 | [In Bind Request Type Response Body] AuxiliaryBuffer (variable): An array of bytes that constitute the auxiliary payload data returned from the server. |  | Protocol | Server | Normative | Adapter
MS-OXCMAPIHTTP_R352 | 2.2.5.1.2 | [In Bind Request Type Response Body] [AuxiliaryBuffer] The size of this field, in bytes, is specified by the AuxiliaryBufferSize field. |  | Protocol | Server | Normative | Adapter
MS-OXCMAPIHTTP_R2090 | 2.2.5.1.2 | [In Bind Request Type Response Body] [AuxiliaryBuffer] For details about extended buffers and auxiliary payloads, see [MS-OXCRPC] section 3.1.4.1.1 and section 3.1.4.1.2. |  | Protocol | Server | Informative | Unverified
MS-OXCMAPIHTTP_R2091 | 2.2.5.1.3 | [In Bind Request Type Failure Response Body] StatusCode (4 bytes): An unsigned integer that specifies the status of the request. |  | Protocol | Server | Normative | Adapter
MS-OXCMAPIHTTP_R2092 | 2.2.5.1.3 | [In Bind Request Type Failure Response Body] [StatusCode] This field MUST be set to 0x00000000. |  | Protocol | Server | Normative | Adapter
MS-OXCMAPIHTTP_R2093 | 2.2.5.1.3 | [In Bind Request Type Failure Response Body] AuxiliaryBufferSize (4 bytes): An unsigned integer that specifies the size, in bytes, of the AuxiliaryBuffer field. |  | Protocol | Server | Normative | Adapter
MS-OXCMAPIHTTP_R2094 | 2.2.5.1.3 | [In Bind Request Type Failure Response Body] AuxiliaryBuffer (variable): An array of bytes that constitute the auxiliary payload data returned from the server. |  | Protocol | Server | Normative | Adapter
MS-OXCMAPIHTTP_R2095 | 2.2.5.1.3 | [In Bind Request Type Failure Response Body] [AuxiliaryBuffer] The size of this field, in bytes, is specified by the AuxiliaryBufferSize field. |  | Protocol | Server | Normative | Adapter
MS-OXCMAPIHTTP_R2096 | 2.2.5.1.3 | [In Bind Request Type FailureResponse Body] [AuxiliaryBuffer] For details about extended buffers and auxiliary payloads, see [MS-OXCRPC] section 3.1.4.1.1 and section 3.1.4.1.2. |  | Protocol | Server | Informative | Unverified
MS-OXCMAPIHTTP_R353 | 2.2.5.2 | [In Unbind Request Type] The Unbind request type is used by the client to delete a Session Context with the server, as specified in section 3.1.4.1.2. |  | Protocol | Both | Normative | Test Case
MS-OXCMAPIHTTP_R1378 | 2.2.5.2 | [In Unbind Request Type] For information regarding the server-side processing of the Unbind request type, see Server Processing Rules in [MS-OXNSPI] section 3.1.4.1.2. |  | Protocol | Both | Informative | Unverified
MS-OXCMAPIHTTP_R354 | 2.2.5.2.1 | [In Unbind Request Type Request Body] The Unbind request type request body contains the fields listed in the following table. |  | Protocol | Client | Informative | Unverified
MS-OXCMAPIHTTP_R1379 | 2.2.5.2.1 | [In Unbind Request Type Request Body] The Date type of Field Reserved is (4 bytes). |  | Protocol | Client | Normative | Unverified
MS-OXCMAPIHTTP_R358 | 2.2.5.2.1 | [In Unbind Request Type Request Body] Reserved: Reserved. |  | Protocol | Client | Normative | Unverified
MS-OXCMAPIHTTP_R359 | 2.2.5.2.1 | [In Unbind Request Type Request Body] [Reserved] The client MUST set this field to 0x00000000. |  | Protocol | Client | Normative | Unverified
MS-OXCMAPIHTTP_R1308 | 2.2.5.2.1 | [In Unbind Request Type Request Body] [Reserved] The server MUST ignore this field. |  | Protocol | Server | Normative | Non-testable
MS-OXCMAPIHTTP_R360 | 2.2.5.2.1 | [In Unbind Request Type Request Body] AuxiliaryBufferSize (4 bytes): An unsigned integer that specifies the size, in bytes, of the AuxiliaryBuffer field. |  | Protocol | Client | Normative | Unverified
MS-OXCMAPIHTTP_R361 | 2.2.5.2.1 | [In Unbind Request Type Request Body] AuxiliaryBuffer (variable): An array of bytes that constitute the auxiliary payload data sent from the client. |  | Protocol | Client | Normative | Unverified
MS-OXCMAPIHTTP_R362 | 2.2.5.2.1 | [In Unbind Request Type Request Body] [AuxiliaryBuffer] The size of this field, in bytes, is specified by the AuxiliaryBufferSize field. |  | Protocol | Client | Normative | Unverified
MS-OXCMAPIHTTP_R2097 | 2.2.5.2.1 | [In Unbind Request Type Request Body] [AuxiliaryBuffer] For details about extended buffers and auxiliary payloads, see [MS-OXCRPC] section 3.1.4.1.1 and section 3.1.4.1.2. |  | Protocol | Client | Informative | Unverified
MS-OXCMAPIHTTP_R463 | 2.2.5.2.2 | [In Unbind Request Type Success Response Body] The Unbind request type response body contains the fields listed in the following table. |  | Protocol | Server | Informative | Unverified
MS-OXCMAPIHTTP_R367 | 2.2.5.2.2 | [In Unbind Request Type Success Response Body] StatusCode (4 bytes): An unsigned integer that specifies the status of the request. |  | Protocol | Server | Normative | Adapter
MS-OXCMAPIHTTP_R1291 | 2.2.5.2.2 | [In Unbind Request Type Success Response Body] [StatusCode] This field MUST be set to 0x00000000. |  | Protocol | Server | Normative | Adapter
MS-OXCMAPIHTTP_R368 | 2.2.5.2.2 | [In Unbind Request Type Success Response Body] ErrorCode (4 bytes): An unsigned integer that specifies the return status of the operation. |  | Protocol | Server | Normative | Adapter
MS-OXCMAPIHTTP_R1380 | 2.2.5.2.2 | [In Unbind Request Type Success Response Body] [ErrorCode] The error code values are specified in [MS-OXNSPI] section 2.2.2. |  | Protocol | Server | Normative | Non-testable | Verified by requirement: MS-OXNSPI_R1661.
MS-OXCMAPIHTTP_R369 | 2.2.5.2.2 | [In Unbind Request Type Success Response Body] AuxiliaryBufferSize (4 bytes): An unsigned integer that specifies the size, in bytes, of the AuxiliaryBuffer field. |  | Protocol | Server | Normative | Adapter
MS-OXCMAPIHTTP_R370 | 2.2.5.2.2 | [In Unbind Request Type Success Response Body] AuxiliaryBuffer (variable): An array of bytes that constitute the auxiliary payload data returned from the server. |  | Protocol | Server | Normative | Adapter
MS-OXCMAPIHTTP_R371 | 2.2.5.2.2 | [In Unbind Request Type Success Response Body] [AuxiliaryBuffer] The size of this field, in bytes, is specified by the AuxiliaryBufferSize field. |  | Protocol | Server | Normative | Adapter
MS-OXCMAPIHTTP_R2098 | 2.2.5.2.2 | [In Unbind Request Type Success Response Body] [AuxiliaryBuffer] For details about extended buffers and auxiliary payloads, see [MS-OXCRPC] section 3.1.4.1.1 and section 3.1.4.1.2. |  | Protocol | Server | Informative | Unverified
MS-OXCMAPIHTTP_R2099 | 2.2.5.2.3 | [In Unbind Request Type Failure Response Body] The Unbind request type failure response body contains the fields listed in the following table. |  | Protocol | Server | Informative | Unverified
MS-OXCMAPIHTTP_R2100 | 2.2.5.2.3 | [In Unbind Request Type Failure Response Body] StatusCode (4 bytes): An unsigned integer that specifies the status of the request. |  | Protocol | Server | Normative | Adapter
MS-OXCMAPIHTTP_R2101 | 2.2.5.2.3 | [In Unbind Request Type Failure Response Body] [StatusCode] This field MUST be set to 0x00000000. |  | Protocol | Server | Normative | Adapter
MS-OXCMAPIHTTP_R2102 | 2.2.5.2.3 | [In Unbind Request Type Failure Response Body] ErrorCode (4 bytes): An unsigned integer that specifies the return status of the operation. |  | Protocol | Server | Normative | Adapter
MS-OXCMAPIHTTP_R2103 | 2.2.5.2.3 | [In Unbind Request Type Failure Response Body] [ErrorCode] The error code values are specified in [MS-OXNSPI] section 2.2.2. |  | Protocol | Server | Normative | Non-testable
MS-OXCMAPIHTTP_R2104 | 2.2.5.2.3 | [In Unbind Request Type Failure Response Body] AuxiliaryBufferSize (4 bytes): An unsigned integer that specifies the size, in bytes, of the AuxiliaryBuffer field. |  | Protocol | Server | Normative | Adapter
MS-OXCMAPIHTTP_R2105 | 2.2.5.2.3 | [In Unbind Request Type Failure Response Body] AuxiliaryBuffer (variable): An array of bytes that constitute the auxiliary payload data returned from the server. |  | Protocol | Server | Normative | Adapter
MS-OXCMAPIHTTP_R2106 | 2.2.5.2.3 | [In Unbind Request Type Failure Response Body] [AuxiliaryBuffer] The size of this field, in bytes, is specified by the AuxiliaryBufferSize field. |  | Protocol | Server | Normative | Adapter
MS-OXCMAPIHTTP_R2107 | 2.2.5.2.3 | [In Unbind Request Type Failure Response Body] [AuxiliaryBuffer] For details about extended buffers and auxiliary payloads, see [MS-OXCRPC] section 3.1.4.1.1 and section 3.1.4.1.2. |  | Protocol | Server | Informative | Unverified
MS-OXCMAPIHTTP_R372 | 2.2.5.3 | [In CompareMinIds Request Type] The CompareMinIds request type is used by the client to compare the positions of two objects in an address book container. |  | Protocol | Both | Normative | Test Case
MS-OXCMAPIHTTP_R1381 | 2.2.5.3 | [In CompareMinIds Request Type] For information regarding the server-side processing of the CompareMinIds request type, see Server Processing Rules in [MS-OXNSPI] section 3.1.4.1.12. |  | Protocol | Both | Informative | Unverified
MS-OXCMAPIHTTP_R373 | 2.2.5.3.1 | [In CompareMinIds Request Type Request Body] The CompareMinIds request type request body contains the fields listed in the following table. |  | Protocol | Client | Informative | Unverified
MS-OXCMAPIHTTP_R382 | 2.2.5.3.1 | [In CompareMinIds Request Type Request Body] The Date type of Field Reserved is (4 bytes). |  | Protocol | Client | Normative | Unverified
MS-OXCMAPIHTTP_R1382 | 2.2.5.3.1 | [In CompareMinIds Request Type Request Body] Reserved: Reserved. |  | Protocol | Client | Normative | Unverified
MS-OXCMAPIHTTP_R383 | 2.2.5.3.1 | [In CompareMinIds Request Type Request Body] [Reserved] The client MUST set this field to 0x00000000. |  | Protocol | Client | Normative | Unverified
MS-OXCMAPIHTTP_R1309 | 2.2.5.3.1 | [In CompareMinIds Request Type Request Body] [Reserved] The server MUST ignore this field. |  | Protocol | Server | Normative | Non-testable
MS-OXCMAPIHTTP_R384 | 2.2.5.3.1 | [In CompareMinIds Request Type Request Body] HasState (1 byte): A Boolean value that specifies whether the State field is present. |  | Protocol | Client | Normative | Unverified
MS-OXCMAPIHTTP_R385 | 2.2.5.3.1 | [In CompareMinIds Request Type Request Body] State (optional) (36 bytes): A STAT structure ([MS-OXNSPI] section 2.3.7) that specifies the state of a specific address book container. |  | Protocol | Client | Normative | Unverified
MS-OXCMAPIHTTP_R387 | 2.2.5.3.1 | [In CompareMinIds Request Type Request Body] [State] This field is present when the HasState field is nonzero and is not present otherwise. |  | Protocol | Client | Normative | Unverified
MS-OXCMAPIHTTP_R388 | 2.2.5.3.1 | [In CompareMinIds Request Type Request Body] MinimalId1 (4 bytes): A MinimalEntryID structure ([MS-OXNSPI] section 2.3.8.1) that specifies the Minimal Entry ID of the first object. |  | Protocol | Client | Normative | Unverified
MS-OXCMAPIHTTP_R389 | 2.2.5.3.1 | [In CompareMinIds Request Type Request Body] MinimalId2 (4 bytes): A MinimalEntryID structure that specifies the Minimal Entry ID of the second object. |  | Protocol | Client | Normative | Unverified
MS-OXCMAPIHTTP_R390 | 2.2.5.3.1 | [In CompareMinIds Request Type Request Body] AuxiliaryBufferSize (4 bytes): An unsigned integer that specifies the size, in bytes, of the AuxiliaryBuffer field. |  | Protocol | Client | Normative | Unverified
MS-OXCMAPIHTTP_R391 | 2.2.5.3.1 | [In CompareMinIds Request Type Request Body] AuxiliaryBuffer (variable): An array of bytes that constitute the auxiliary payload data sent from the client. |  | Protocol | Client | Normative | Unverified
MS-OXCMAPIHTTP_R392 | 2.2.5.3.1 | [In CompareMinIds Request Type Request Body] [AuxiliaryBuffer] The size of this field, in bytes, is specified by the AuxiliaryBufferSize field. |  | Protocol | Client | Normative | Unverified
MS-OXCMAPIHTTP_R393 | 2.2.5.3.2 | [In CompareMinIds Request Type Success Response Body] The CompareMinIds request type response body contains the fields listed in the following table. |  | Protocol | Server | Informative | Unverified
MS-OXCMAPIHTTP_R399 | 2.2.5.3.2 | [In CompareMinIds Request Type Success Response Body] StatusCode (4 bytes): An unsigned integer that specifies the status of the request. |  | Protocol | Server | Normative | Adapter
MS-OXCMAPIHTTP_R1290 | 2.2.5.3.2 | [In CompareMinIds Request Type Success Response Body] [StatusCode] This field MUST be set to 0x00000000. |  | Protocol | Server | Normative | Adapter
MS-OXCMAPIHTTP_R400 | 2.2.5.3.2 | [In CompareMinIds Request Type Success Response Body] ErrorCode (4 bytes): An unsigned integer that specifies the return status of the operation. |  | Protocol | Server | Normative | Adapter
MS-OXCMAPIHTTP_R1383 | 2.2.5.3.2 | [In CompareMinIds Request Type Success Response Body] [ErrorCode] The error code values are specified in [MS-OXNSPI] section 2.2.2. |  | Protocol | Server | Normative | Non-testable | Verified by requirement: MS-OXNSPI_R1661.
MS-OXCMAPIHTTP_R401 | 2.2.5.3.2 | [In CompareMinIds Request Type Success Response Body] Result (4 bytes): A signed integer that specifies the result of the comparison. |  | Protocol | Server | Normative | Adapter
MS-OXCMAPIHTTP_R2108 | 2.2.5.3.2 | [In CompareMinIds Request Type Success Response Body] [Result] The valid values for this field are specified in the following table. |  | Protocol | Server | Informative | Unverified
MS-OXCMAPIHTTP_R2109 | 2.2.5.3.2 | [In CompareMinIds Request Type Success Response Body] [Result] Value 0 (zero): The position of the object specified by the MinimalId1 field of the request body is the same as the position of the object specified by the MinimalId2 field. |  | Protocol | Server | Normative | Test Case
MS-OXCMAPIHTTP_R2110 | 2.2.5.3.2 | [In CompareMinIds Request Type Success Response Body] [Result] Value 0 (zero): That is, the two fields specify the same object. |  | Protocol | Server | Normative | Test Case
MS-OXCMAPIHTTP_R2111 | 2.2.5.3.2 | [In CompareMinIds Request Type Success Response Body] [Result] A value less than 0 (zero): The position of the object specified by the MinimalId1 field of the request body precedes the position of the object specified by the MinimalId2 field. |  | Protocol | Server | Normative | Test Case
MS-OXCMAPIHTTP_R2112 | 2.2.5.3.2 | [In CompareMinIds Request Type Success Response Body] [Result] A value greater than 0 (zero): The position of the object specified by the MinimalId1 field of the request body succeeds the position of the object specified by the MinimalId2 field. |  | Protocol | Server | Normative | Test Case
MS-OXCMAPIHTTP_R402 | 2.2.5.3.2 | [In CompareMinIds Request Type Success Response Body] AuxiliaryBufferSize (4 bytes): An unsigned integer that specifies the size, in bytes, of the AuxiliaryBuffer field. |  | Protocol | Server | Normative | Adapter
MS-OXCMAPIHTTP_R403 | 2.2.5.3.2 | [In CompareMinIds Request Type Success Response Body] AuxiliaryBuffer (variable): An array of bytes that constitute the auxiliary payload data returned from the server. |  | Protocol | Server | Normative | Adapter
MS-OXCMAPIHTTP_R404 | 2.2.5.3.2 | [In CompareMinIds Request Type Success Response Body] [AuxiliaryBuffer] The size of this field, in bytes, is specified by the AuxiliaryBufferSize field. |  | Protocol | Server | Normative | Adapter
MS-OXCMAPIHTTP_R2113 | 2.2.5.3.2 | [In CompareMinIds Request Type Success Response Body] [AuxiliaryBuffer] For details about extended buffers and auxiliary payloads, see [MS-OXCRPC] section 3.1.4.2.1 and section 3.1.4.2.2. |  | Protocol | Server | Informative | Unverified
MS-OXCMAPIHTTP_R2114 | 2.2.5.3.3 | [In CompareMinIds Request Type Failure Response Body] The CompareMinIds request type failure response body contains the following fields. |  | Protocol | Server | Informative | Unverified
MS-OXCMAPIHTTP_R2115 | 2.2.5.3.3 | [In CompareMinIds Request Type Failure Response Body] StatusCode (4 bytes): An unsigned integer that specifies the status of the request. |  | Protocol | Server | Normative | Adapter
MS-OXCMAPIHTTP_R2116 | 2.2.5.3.3 | [In CompareMinIds Request Type Failure Response Body] [StatusCode] This field MUST be set to 0x00000000. |  | Protocol | Server | Normative | Adapter
MS-OXCMAPIHTTP_R2117 | 2.2.5.3.3 | [In CompareMinIds Request Type Failure Response Body] AuxiliaryBufferSize (4 bytes): An unsigned integer that specifies the size, in bytes, of the AuxiliaryBuffer field. |  | Protocol | Server | Normative | Adapter
MS-OXCMAPIHTTP_R2118 | 2.2.5.3.3 | [In CompareMinIds Request Type Failure Response Body] AuxiliaryBuffer (variable): An array of bytes that constitute the auxiliary payload data returned from the server. |  | Protocol | Server | Normative | Adapter
MS-OXCMAPIHTTP_R2119 | 2.2.5.3.3 | [In CompareMinIds Request Type Failure Response Body] [AuxiliaryBuffer] The size of this field, in bytes, is specified by the AuxiliaryBufferSize field. |  | Protocol | Server | Normative | Adapter
MS-OXCMAPIHTTP_R2120 | 2.2.5.3.3 | [In CompareMinIds Request Type Failure Response Body] [AuxiliaryBuffer] For details about extended buffers and auxiliary payloads, see [MS-OXCRPC] section 3.1.4.2.1 and section 3.1.4.2.2. |  | Protocol | Server | Informative | Unverified
MS-OXCMAPIHTTP_R405 | 2.2.5.4 | [In DnToMinId Request Type] The DnToMinId request type is used by the client to map a set of DNs (1) to a set of Minimal Entry IDs. |  | Protocol | Both | Normative | Test Case
MS-OXCMAPIHTTP_R1384 | 2.2.5.4 | [In DnToMinId Request Type] For information regarding the server-side processing of the DnToMinId request type, see Server Processing Rules in [MS-OXNSPI] section 3.1.4.1.13. |  | Protocol | Both | Informative | Unverified
MS-OXCMAPIHTTP_R406 | 2.2.5.4.1 | [In DnToMinId Request Type Request Body] The DnToMinId request type request body contains the fields listed in the following table. |  | Protocol | Client | Informative | Unverified
MS-OXCMAPIHTTP_R1385 | 2.2.5.4.1 | [In DnToMinId Request Type Request Body] The Date type of Field Reserved is (4 bytes). |  | Protocol | Client | Normative | Unverified
MS-OXCMAPIHTTP_R412 | 2.2.5.4.1 | [In DnToMinId Request Type Request Body] Reserved: Reserved. |  | Protocol | Client | Normative | Unverified
MS-OXCMAPIHTTP_R413 | 2.2.5.4.1 | [In DnToMinId Request Type Request Body] [Reserved] The client MUST set this field to 0x00000000. |  | Protocol | Client | Normative | Unverified
MS-OXCMAPIHTTP_R1310 | 2.2.5.4.1 | [In DnToMinId Request Type Request Body] [Reserved] The server MUST ignore this field. |  | Protocol | Server | Normative | Non-testable
MS-OXCMAPIHTTP_R414 | 2.2.5.4.1 | [In DnToMinId Request Type Request Body] HasNames: A Boolean value that specifies whether the Names field is present. |  | Protocol | Client | Normative | Unverified
MS-OXCMAPIHTTP_R415 | 2.2.5.4.1 | [In DnToMinId Request Type Request Body] Names: A StringsArray_r structure ([MS-OXNSPI] section 2.3.6.1) that contains the list of distinguished names (DNs) (1) to be mapped to Minimal Entry IDs. |  | Protocol | Client | Normative | Unverified
MS-OXCMAPIHTTP_R416 | 2.2.5.4.1 | [In DnToMinId Request Type Request Body] Names: This field is present when the value of the HasNames field is nonzero and is not present otherwise. |  | Protocol | Client | Normative | Unverified
MS-OXCMAPIHTTP_R417 | 2.2.5.4.1 | [In DnToMinId Request Type Request Body] Names: For details about Minimal Entry IDs, see [MS-OXNSPI] section 2.3.8.1. |  | Protocol | Client | Informative | Unverified
MS-OXCMAPIHTTP_R418 | 2.2.5.4.1 | [In DnToMinId Request Type Request Body] AuxiliaryBufferSize: An unsigned integer that specifies the size, in bytes, of the AuxiliaryBuffer field. |  | Protocol | Client | Normative | Unverified
MS-OXCMAPIHTTP_R419 | 2.2.5.4.1 | [In DnToMinId Request Type Request Body] AuxiliaryBuffer: An array of bytes that constitute the auxiliary payload data sent from the client. |  | Protocol | Client | Normative | Unverified
MS-OXCMAPIHTTP_R420 | 2.2.5.4.1 | [In DnToMinId Request Type Request Body] [AuxiliaryBuffer] The size of this field, in bytes, is specified by the AuxiliaryBufferSize field. |  | Protocol | Client | Normative | Unverified
MS-OXCMAPIHTTP_R421 | 2.2.5.4.2 | [In DnToMinId Request Type Success Response Body] The DnToMinId request type response body contains the fields listed in the following table. |  | Protocol | Server | Informative | Unverified
MS-OXCMAPIHTTP_R1286 | 2.2.5.4.2 | [In DnToMinId Request Type Success Response Body] StatusCode (4 bytes): An unsigned integer that specifies the status of the request. |  | Protocol | Server | Normative | Adapter
MS-OXCMAPIHTTP_R1287 | 2.2.5.4.2 | [In DnToMinId Request Type Success Response Body] [StatusCode] This field MUST be set to 0x00000000. |  | Protocol | Server | Normative | Adapter
MS-OXCMAPIHTTP_R430 | 2.2.5.4.2 | [In DnToMinId Request Type Success Response Body] ErrorCode (4 bytes): An unsigned integer that specifies the return status of the operation. |  | Protocol | Server | Normative | Adapter
MS-OXCMAPIHTTP_R1386 | 2.2.5.4.2 | [In DnToMinId Request Type Success Response Body] [ErrorCode] The error code values are specified in [MS-OXNSPI] section 2.2.2. |  | Protocol | Server | Normative | Non-testable | Verified by requirement: MS-OXNSPI_R1661.
MS-OXCMAPIHTTP_R431 | 2.2.5.4.2 | [In DnToMinId Request Type Success Response Body] HasMinimalIds (1 byte): A Boolean value that specifies whether the MinimalIdCount and MinimalIds fields are present. |  | Protocol | Server | Normative | Adapter
MS-OXCMAPIHTTP_R432 | 2.2.5.4.2 | [In DnToMinId Request Type Success Response Body] MinimalIdCount (optional) (4 bytes): An unsigned integer that specifies the number of structures in the MinimalIds field. |  | Protocol | Server | Normative | Adapter
MS-OXCMAPIHTTP_R433 | 2.2.5.4.2 | [In DnToMinId Request Type Success Response Body] [MinimalIdCount] This field is present when the value of the HasMinimalIds field is nonzero. |  | Protocol | Server | Normative | Adapter
MS-OXCMAPIHTTP_R1447 | 2.2.5.4.2 | [In DnToMinId Request Type Success Response Body] [MinimalIdCount] This field is not present when the value of the HasMinimalIds field is zero. |  | Protocol | Server | Normative | Unverified
MS-OXCMAPIHTTP_R436 | 2.2.5.4.2 | [In DnToMinId Request Type Success Response Body] MinimalIds (optional) (variable): An array of MinimalEntryID structures ([MS-OXNSPI] section 2.3.8.1), each of which specifies a Minimal Entry ID that matches a requested distinguished name (DN) (1). |  | Protocol | Server | Normative | Test Case
MS-OXCMAPIHTTP_R1288 | 2.2.5.4.2 | [In DnToMinId Request Type Success Response Body] [MinimalIds] This field is present when the value of the HasMinimalIds field is nonzero. |  | Protocol | Server | Normative | Adapter
MS-OXCMAPIHTTP_R1289 | 2.2.5.4.2 | [In DnToMinId Request Type Success Response Body] [MinimalIds] This field is not present when the value of the HasMinimalIds field is zero. |  | Protocol | Server | Normative | Unverified
MS-OXCMAPIHTTP_R440 | 2.2.5.4.2 | [In DnToMinId Request Type Success Response Body] AuxiliaryBufferSize (4 bytes): An unsigned integer that specifies the size, in bytes, of the AuxiliaryBuffer field. |  | Protocol | Server | Normative | Adapter
MS-OXCMAPIHTTP_R441 | 2.2.5.4.2 | [In DnToMinId Request Type Success Response Body] AuxiliaryBuffer (variable): An array of bytes that constitute the auxiliary payload data returned from the server. |  | Protocol | Server | Normative | Adapter
MS-OXCMAPIHTTP_R442 | 2.2.5.4.2 | [In DnToMinId Request Type Success Response Body] [AuxiliaryBuffer] The size of this field, in bytes, is specified by the AuxiliaryBufferSize field. |  | Protocol | Server | Normative | Adapter
MS-OXCMAPIHTTP_R2121 | 2.2.5.4.2 | [In DnToMinId Request Type Success Response Body] [AuxiliaryBuffer] For details about extended buffers and auxiliary payloads, see [MS-OXCRPC] section 3.1.4.2.1 and section 3.1.4.2.2. |  | Protocol | Server | Informative | Unverified
MS-OXCMAPIHTTP_R2122 | 2.2.5.4.3 | [In DnToMinId Request Type Failure Response Body] The DnToMinId request type failure response body contains the following fields. |  | Protocol | Server | Informative | Unverified
MS-OXCMAPIHTTP_R2123 | 2.2.5.4.3 | [In DnToMinId Request Type Failure Response Body] StatusCode (4 bytes): An unsigned integer that specifies the status of the request. |  | Protocol | Server | Normative | Adapter
MS-OXCMAPIHTTP_R2124 | 2.2.5.4.3 | [In DnToMinId Request Type Failure Response Body] [StatusCode] This field MUST be set to 0x00000000. |  | Protocol | Server | Normative | Adapter
MS-OXCMAPIHTTP_R2125 | 2.2.5.4.3 | [In DnToMinId Request Type Failure Response Body] AuxiliaryBufferSize (4 bytes): An unsigned integer that specifies the size, in bytes, of the AuxiliaryBuffer field. |  | Protocol | Server | Normative | Adapter
MS-OXCMAPIHTTP_R2126 | 2.2.5.4.3 | [In DnToMinId Request Type Failure Response Body] AuxiliaryBuffer (variable): An array of bytes that constitute the auxiliary payload data returned from the server. |  | Protocol | Server | Normative | Adapter
MS-OXCMAPIHTTP_R2127 | 2.2.5.4.3 | [In DnToMinId Request Type Failure Response Body] [AuxiliaryBuffer] The size of this field, in bytes, is specified by the AuxiliaryBufferSize field. |  | Protocol | Server | Normative | Adapter
MS-OXCMAPIHTTP_R2128 | 2.2.5.4.3 | [In DnToMinId Request Type Failure Response Body] [AuxiliaryBuffer] For details about extended buffers and auxiliary payloads, see [MS-OXCRPC] section 3.1.4.2.1 and section 3.1.4.2.2. |  | Protocol | Server | Informative | Unverified
MS-OXCMAPIHTTP_R443 | 2.2.5.5 | [In GetMatches Request Type] The GetMatches request type is used by the client to get an Explicit Table, in which the rows are determined by the specified criteria. |  | Protocol | Both | Normative | Test Case
MS-OXCMAPIHTTP_R444 | 2.2.5.5 | [In GetMatches Request Type] For details about Explicit Tables, see [MS-OXNSPI] section 3.1.4.4.2. |  | Protocol | Both | Informative | Unverified
MS-OXCMAPIHTTP_R1387 | 2.2.5.5 | [In GetMatches Request Type] For information regarding the server-side processing of the GetMatches request type, see Server Processing Rules in [MS-OXNSPI] section 3.1.4.1.10. |  | Protocol | Both | Informative | Unverified
MS-OXCMAPIHTTP_R445 | 2.2.5.5.1 | [In GetMatches Request Type Request Body] The GetMatches request type request body contains the fields listed in the following table. |  | Protocol | Client | Informative | Unverified
MS-OXCMAPIHTTP_R1388 | 2.2.5.5.1 | [In GetMatches Request Type Request Body] The Date type of Field Reserved is (4 bytes). |  | Protocol | Client | Normative | Unverified
MS-OXCMAPIHTTP_R481 | 2.2.5.5.1 | [In GetMatches Request Type Request Body] Reserved: Reserved. |  | Protocol | Client | Normative | Unverified
MS-OXCMAPIHTTP_R482 | 2.2.5.5.1 | [In GetMatches Request Type Request Body] [Reserved] The client MUST set this field to 0x00000000. |  | Protocol | Client | Normative | Unverified
MS-OXCMAPIHTTP_R1453 | 2.2.5.5.1 | [In GetMatches Request Type Request Body] [Reserved] The server MUST ignore this field. |  | Protocol | Server | Normative | Non-testable
MS-OXCMAPIHTTP_R1456 | 2.2.5.5.1 | [In GetMatches Request Type Request Body] HasState (1 byte): A Boolean value that specifies whether the State field is present. |  | Protocol | Client | Normative | Unverified
MS-OXCMAPIHTTP_R484 | 2.2.5.5.1 | [In GetMatches Request Type Request Body] State (optional) (36 bytes): A STAT structure ([MS-OXNSPI] section 2.3.7) that specifies the state of a specific address book container. |  | Protocol | Client | Normative | Unverified
MS-OXCMAPIHTTP_R486 | 2.2.5.5.1 | [In GetMatches Request Type Request Body] [State] This field is present when the value of the HasState field is nonzero and is not present otherwise. |  | Protocol | Client | Normative | Unverified
MS-OXCMAPIHTTP_R487 | 2.2.5.5.1 | [In GetMatches Request Type Request Body] HasMinimalIds (1 byte): A Boolean value that specifies whether the MinimalIdCount and MinimalIds fields are present. |  | Protocol | Client | Normative | Unverified
MS-OXCMAPIHTTP_R488 | 2.2.5.5.1 | [In GetMatches Request Type Request Body] MinimalIdCount (optional) (4 bytes): An unsigned integer that specifies the number of structures present in the MinimalIds field. |  | Protocol | Client | Normative | Unverified
MS-OXCMAPIHTTP_R489 | 2.2.5.5.1 | [In GetMatches Request Type Request Body] [MinimalIdCount] This field is present when the value of the HasMinimalIds field is nonzero and is not present otherwise. |  | Protocol | Client | Normative | Unverified
MS-OXCMAPIHTTP_R490 | 2.2.5.5.1 | [In GetMatches Request Type Request Body] MinimalIds (optional) (variable): An array of MinimalEntryID structures ([MS-OXNSPI] section 2.3.8.1) that constitute an Explicit Table. |  | Protocol | Client | Normative | Unverified
MS-OXCMAPIHTTP_R491 | 2.2.5.5.1 | [In GetMatches Request Type Request Body] [MinimalIds] For details about Explicit Tables, see [MS-OXNSPI] section 3.1.4.4.2. |  | Protocol | Client | Informative | Unverified
MS-OXCMAPIHTTP_R492 | 2.2.5.5.1 | [In GetMatches Request Type Request Body] [MinimalIds] This field is present when the value of the HasMinimalIds field is nonzero and is not present otherwise. |  | Protocol | Client | Normative | Unverified
MS-OXCMAPIHTTP_R1391 | 2.2.5.5.1 | [In GetMatches Request Type Request Body] The Date type of Field InterfaceOptionFlags is (4 byte) flags structure. |  | Protocol | Client | Normative | Unverified
MS-OXCMAPIHTTP_R493 | 2.2.5.5.1 | [In GetMatches Request Type Request Body] InterfaceOptionFlags: Reserved. |  | Protocol | Client | Normative | Unverified
MS-OXCMAPIHTTP_R494 | 2.2.5.5.1 | [In GetMatches Request Type Request Body] [InterfaceOptionFlags] The client MUST set this field to 0x00000000. |  | Protocol | Client | Normative | Unverified
MS-OXCMAPIHTTP_R1389 | 2.2.5.5.1 | [In GetMatches Request Type Request Body] [InterfaceOptionFlags] The server MUST ignore this field. |  | Protocol | Server | Normative | Non-testable
MS-OXCMAPIHTTP_R495 | 2.2.5.5.1 | [In GetMatches Request Type Request Body] HasFilter: A Boolean value that specifies whether the Filter field is present. |  | Protocol | Client | Normative | Unverified
MS-OXCMAPIHTTP_R472 | 2.2.5.5.1 | [In GetMatches Request Type Request Body] The Date type of Field Filter is (variable) structure. |  | Protocol | Client | Normative | Unverified
MS-OXCMAPIHTTP_R496 | 2.2.5.5.1 | [In GetMatches Request Type Request Body] Filter: A restriction (2), as specified in [MS-OXCDATA] section 2.12, that is to be applied to the rows in the address book container. |  | Protocol | Client | Normative | Unverified
MS-OXCMAPIHTTP_R497 | 2.2.5.5.1 | [In GetMatches Request Type Request Body] HasPropertyName: A Boolean value that specifies whether the PropertyNameGuid and PropertyNameId fields are present. |  | Protocol | Client | Normative | Unverified
MS-OXCMAPIHTTP_R498 | 2.2.5.5.1 | [In GetMatches Request Type Request Body] PropertyNameGuid: The GUID of the property to be opened. |  | Protocol | Client | Normative | Unverified
MS-OXCMAPIHTTP_R499 | 2.2.5.5.1 | [In GetMatches Request Type Request Body] [PropertyNameGuid] This field is present when the value of the HasPropertyName field is nonzero and is not present otherwise. |  | Protocol | Client | Normative | Unverified
MS-OXCMAPIHTTP_R500 | 2.2.5.5.1 | [In GetMatches Request Type Request Body] PropertyNameId: A 4-byte value that specifies the ID of the property to be opened. |  | Protocol | Client | Normative | Unverified
MS-OXCMAPIHTTP_R501 | 2.2.5.5.1 | [In GetMatches Request Type Request Body] PropertyNameId: This field is present when the value of the HasPropertyName field is nonzero and is not present otherwise. |  | Protocol | Client | Normative | Unverified
MS-OXCMAPIHTTP_R502 | 2.2.5.5.1 | [In GetMatches Request Type Request Body] RowCount (4 bytes): An unsigned integer that specifies the number of rows the client is requesting. |  | Protocol | Both | Normative | Adapter
MS-OXCMAPIHTTP_R503 | 2.2.5.5.1 | [In GetMatches Request Type Request Body] HasColumns: A Boolean value that specifies whether the Columns field is present. |  | Protocol | Client | Normative | Unverified
MS-OXCMAPIHTTP_R504 | 2.2.5.5.1 | [In GetMatches Request Type Request Body] Columns: A LargePropertyTagArray structure (section 2.2.1.3) that specifies the columns that the client is requesting. |  | Protocol | Client | Normative | Unverified
MS-OXCMAPIHTTP_R505 | 2.2.5.5.1 | [In GetMatches Request Type Request Body] [Columns] This field is present when the value of the HasColumns field is nonzero and is not present otherwise. |  | Protocol | Client | Normative | Unverified
MS-OXCMAPIHTTP_R507 | 2.2.5.5.1 | [In GetMatches Request Type Request Body] AuxiliaryBufferSize: An unsigned integer that specifies the size, in bytes, of the AuxiliaryBuffer field. |  | Protocol | Client | Normative | Unverified
MS-OXCMAPIHTTP_R508 | 2.2.5.5.1 | [In GetMatches Request Type Request Body] AuxiliaryBuffer: An array of bytes that constitute the auxiliary payload data sent from the client. |  | Protocol | Client | Normative | Unverified
MS-OXCMAPIHTTP_R509 | 2.2.5.5.1 | [In GetMatches Request Type Request Body] [AuxiliaryBuffer] The size of this field, in bytes, is specified by the AuxiliaryBufferSize field. |  | Protocol | Client | Normative | Unverified
MS-OXCMAPIHTTP_R510 | 2.2.5.5.2 | [In GetMatches Request Type Success Response Body] The GetMatches request type response body contains the fields listed in the following table. |  | Protocol | Server | Informative | Unverified
MS-OXCMAPIHTTP_R524 | 2.2.5.5.2 | [In GetMatches Request Type Success Response Body] StatusCode (4 bytes): An unsigned integer that specifies the status of the request. |  | Protocol | Server | Normative | Adapter
MS-OXCMAPIHTTP_R525 | 2.2.5.5.2 | [In GetMatches Request Type Success Response Body] [StatusCode] This field MUST be set to 0x00000000. |  | Protocol | Server | Normative | Adapter
MS-OXCMAPIHTTP_R526 | 2.2.5.5.2 | [In GetMatches Request Type Success Response Body] ErrorCode (4 bytes): An unsigned integer that specifies the return status of the operation. |  | Protocol | Server | Normative | Adapter
MS-OXCMAPIHTTP_R1392 | 2.2.5.5.2 | [In GetMatches Request Type Success Response Body] [ErrorCode] The error code values are specified in [MS-OXNSPI] section 2.2.2. |  | Protocol | Server | Normative | Non-testable | Verified by requirement: MS-OXNSPI_R1661.
MS-OXCMAPIHTTP_R527 | 2.2.5.5.2 | [In GetMatches Request Type Success Response Body] HasState (1 byte): A Boolean value that specifies whether the State field is present. |  | Protocol | Server | Normative | Adapter
MS-OXCMAPIHTTP_R528 | 2.2.5.5.2 | [In GetMatches Request Type Success Response Body] State (optional) (36 bytes): A STAT structure ([MS-OXNSPI] section 2.3.7) that specifies the state of a specific address book container. |  | Protocol | Server | Normative | Adapter
MS-OXCMAPIHTTP_R530 | 2.2.5.5.2 | [In GetMatches Request Type Success Response Body] [State] This field is present when the HasState field is nonzero. |  | Protocol | Server | Normative | Adapter
MS-OXCMAPIHTTP_R1449 | 2.2.5.5.2 | [In GetMatches Request Type Success Response Body] [State] This field is not present when the HasState field is zero. |  | Protocol | Server | Normative | Adapter
MS-OXCMAPIHTTP_R533 | 2.2.5.5.2 | [In GetMatches Request Type Success Response Body] HasMinimalIds (1 byte): A Boolean value that specifies whether the MinimalIdCount and MinimalIds fields are present. |  | Protocol | Server | Normative | Adapter
MS-OXCMAPIHTTP_R516 | 2.2.5.5.2 | [In GetMatches Request Type Success Response Body] The Date type of Field MinimalIdCount is (4 bytes) unsigned integer (optional). |  | Protocol | Server | Normative | Adapter
MS-OXCMAPIHTTP_R534 | 2.2.5.5.2 | [In GetMatches Request Type Success Response Body] MinimalIdCount: An unsigned integer that specifies the number of structures present in the MinimalIds field. |  | Protocol | Server | Normative | Adapter
MS-OXCMAPIHTTP_R535 | 2.2.5.5.2 | [In GetMatches Request Type Success Response Body] [MinimalIdCount] This field is present when the value of the HasMinimalIds field is nonzero. |  | Protocol | Server | Normative | Adapter
MS-OXCMAPIHTTP_R1450 | 2.2.5.5.2 | [In GetMatches Request Type Success Response Body] [MinimalIdCount] This field is not present when the value of the HasMinimalIds field is zero. |  | Protocol | Server | Normative | Adapter
MS-OXCMAPIHTTP_R538 | 2.2.5.5.2 | [In GetMatches Request Type Success Response Body] MinimalIds (optional) (variable): An array of MinimalEntryID structures ([MS-OXNSPI] section 2.3.8.1), each of which is the ID of an object found. |  | Protocol | Server | Normative | Adapter
MS-OXCMAPIHTTP_R539 | 2.2.5.5.2 | [In GetMatches Request Type Success Response Body] [MinimalIds] This field is present when the value of the HasMinimalIds field is nonzero. |  | Protocol | Server | Normative | Adapter
MS-OXCMAPIHTTP_R1294 | 2.2.5.5.2 | [In GetMatches Request Type Success Response Body] [MinimalIds] This field is not present when the value of the HasMinimalIds field is zero. |  | Protocol | Server | Normative | Adapter
MS-OXCMAPIHTTP_R542 | 2.2.5.5.2 | [In GetMatches Request Type Success Response Body] HasColumnsAndRows (1 byte): A Boolean value that specifies whether the Columns, RowCount, and RowData fields are present. |  | Protocol | Server | Normative | Adapter
MS-OXCMAPIHTTP_R543 | 2.2.5.5.2 | [In GetMatches Request Type Success Response Body] Columns (optional) (variable): A LargePropertyTagArray structure (section 2.2.1.3) that specifies the columns used for each row returned. |  | Protocol | Server | Normative | Adapter
MS-OXCMAPIHTTP_R544 | 2.2.5.5.2 | [In GetMatches Request Type Success Response Body] [Columns] This field is present when the value of the HasColumnsAndRows field is nonzero. |  | Protocol | Server | Normative | Adapter
MS-OXCMAPIHTTP_R1451 | 2.2.5.5.2 | [In GetMatches Request Type Success Response Body] [Columns] This field is not present when the value of the HasColumnsAndRows field is zero. |  | Protocol | Server | Normative | Adapter
MS-OXCMAPIHTTP_R547 | 2.2.5.5.2 | [In GetMatches Request Type Success Response Body] RowCount (optional) (4 bytes): An unsigned integer that specifies the number of structures in the RowData field. |  | Protocol | Server | Normative | Adapter
MS-OXCMAPIHTTP_R545 | 2.2.5.5.2 | [In GetMatches Request Type Success Response Body] [RowCount] This field is present when the value of the HasColumnsAndRows field is nonzero. |  | Protocol | Server | Normative | Adapter
MS-OXCMAPIHTTP_R548 | 2.2.5.5.2 | [In GetMatches Request Type Success Response Body] [RowCount] This field is not present when the value of the HasColumnsAndRows field is zero. |  | Protocol | Server | Normative | Adapter
MS-OXCMAPIHTTP_R551 | 2.2.5.5.2 | [In GetMatches Request Type Success Response Body] RowData (optional) (variable): An array of AddressBookPropertyRow structures (section 2.2.1.2), each of which specifies the row data for the entries requested. |  | Protocol | Server | Normative | Adapter
MS-OXCMAPIHTTP_R552 | 2.2.5.5.2 | [In GetMatches Request Type Success Response Body] [RowData] This field is present when the HasColumnsAndRows field is nonzero. |  | Protocol | Server | Normative | Adapter
MS-OXCMAPIHTTP_R1296 | 2.2.5.5.2 | [In GetMatches Request Type Success Response Body] [RowData] This field is not present when the HasColumnsAndRows field is zero. |  | Protocol | Server | Normative | Adapter
MS-OXCMAPIHTTP_R555 | 2.2.5.5.2 | [In GetMatches Request Type Success Response Body] AuxiliaryBufferSize (4 bytes): An unsigned integer that specifies the size, in bytes, of the AuxiliaryBuffer field. |  | Protocol | Server | Normative | Adapter
MS-OXCMAPIHTTP_R556 | 2.2.5.5.2 | [In GetMatches Request Type Success Response Body] AuxiliaryBuffer (variable): An array of bytes that constitute the auxiliary payload data returned from the server. |  | Protocol | Server | Normative | Adapter
MS-OXCMAPIHTTP_R557 | 2.2.5.5.2 | [In GetMatches Request Type Success Response Body] [AuxiliaryBuffer] The size of this field, in bytes, is specified by the AuxiliaryBufferSize field. |  | Protocol | Server | Normative | Adapter
MS-OXCMAPIHTTP_R2129 | 2.2.5.5.3 | [In GetMatches Request Type Failure Response Body] The GetMatches request type failure response body contains the following fields. |  | Protocol | Server | Informative | Unverified
MS-OXCMAPIHTTP_R2130 | 2.2.5.5.3 | [In GetMatches Request Type Failure Response Body] StatusCode (4 bytes): An unsigned integer that specifies the status of the request. |  | Protocol | Server | Normative | Adapter
MS-OXCMAPIHTTP_R2131 | 2.2.5.5.3 | [In GetMatches Request Type Failure Response Body] [StatusCode] This field MUST be set to 0x00000000. |  | Protocol | Server | Normative | Adapter
MS-OXCMAPIHTTP_R2132 | 2.2.5.5.3 | [In GetMatches Request Type Failure Response Body] AuxiliaryBufferSize (4 bytes): An unsigned integer that specifies the size, in bytes, of the AuxiliaryBuffer field. |  | Protocol | Server | Normative | Adapter
MS-OXCMAPIHTTP_R2133 | 2.2.5.5.3 | [In GetMatches Request Type Failure Response Body] AuxiliaryBuffer (variable): An array of bytes that constitute the auxiliary payload data returned from the server. |  | Protocol | Server | Normative | Adapter
MS-OXCMAPIHTTP_R2134 | 2.2.5.5.3 | [In GetMatches Request Type Failure Response Body] [AuxiliaryBuffer] The size of this field, in bytes, is specified by the AuxiliaryBufferSize field. |  | Protocol | Server | Normative | Adapter
MS-OXCMAPIHTTP_R558 | 2.2.5.6 | [In GetPropList Request Type] The GetPropList request type is used by the client to get a list of all of the properties that have values on an object. |  | Protocol | Both | Normative | Test Case
MS-OXCMAPIHTTP_R1395 | 2.2.5.6 | [In GetPropList Request Type] For information regarding the server-side processing of the GetPropList request type, see Server Processing Rules in [MS-OXNSPI] section 3.1.4.1.6. |  | Protocol | Both | Informative | Unverified
MS-OXCMAPIHTTP_R559 | 2.2.5.6.1 | [In GetPropList Request Type Request Body] The GetPropList request type request body contains the fields listed in the following table. |  | Protocol | Client | Informative | Unverified
MS-OXCMAPIHTTP_R560 | 2.2.5.6.1 | [In GetPropList Request Type Request Body] The Date type of Field Flags is (4 bytes) flag structure. |  | Protocol | Client | Normative | Unverified
MS-OXCMAPIHTTP_R565 | 2.2.5.6.1 | [In GetPropList Request Type Request Body] Flags: A set of bit flags that specify options to the server. |  | Protocol | Client | Normative | Unverified
MS-OXCMAPIHTTP_R566 | 2.2.5.6.1 | [In GetPropList Request Type Request Body] [Flags] The server MUST ignore values other than the bit flag fSkipObjects (0x00000001). |  | Protocol | Server | Normative | Non-testable | Partially verified by derived requirement: MS-OXCMAPIHTTP_R1321.
MS-OXCMAPIHTTP_R1321 | 2.2.5.6.1 | [In GetPropList Request Type Request Body] If this field [Flags] is set to different values other than the bit flag fSkipObjects (0x00000001), the server will return the same result. | MS-OXCMAPIHTTP_R566:p | Protocol | Server | Normative | Test Case
MS-OXCMAPIHTTP_R567 | 2.2.5.6.1 | [In GetPropList Request Type Request Body] MinimalId (4 bytes): A MinimalEntryID structure ([MS-OXNSPI] section 2.3.8.1) that specifies the object for which to return properties. |  | Protocol | Client | Normative | Unverified
MS-OXCMAPIHTTP_R568 | 2.2.5.6.1 | [In GetPropList Request Type Request Body] CodePage (4 bytes): An unsigned integer that specifies the code page that the server is being requested to use for string values of properties. |  | Protocol | Client | Normative | Unverified
MS-OXCMAPIHTTP_R569 | 2.2.5.6.1 | [In GetPropList Request Type Request Body] AuxiliaryBufferSize (4 bytes): An unsigned integer that specifies the size, in bytes, of the AuxiliaryBuffer field. |  | Protocol | Client | Normative | Unverified
MS-OXCMAPIHTTP_R570 | 2.2.5.6.1 | [In GetPropList Request Type Request Body] AuxiliaryBuffer (variable): An array of bytes that constitute the auxiliary payload data sent from the client. |  | Protocol | Client | Normative | Unverified
MS-OXCMAPIHTTP_R571 | 2.2.5.6.1 | [In GetPropList Request Type Request Body] [AuxiliaryBuffer] The size of this field, in bytes, is specified by the AuxiliaryBufferSize field. |  | Protocol | Client | Normative | Unverified
MS-OXCMAPIHTTP_R572 | 2.2.5.6.2 | [In GetPropList Request Type Success Response Body] The GetPropList request type response body contains the fields listed in the following table. |  | Protocol | Server | Informative | Unverified
MS-OXCMAPIHTTP_R579 | 2.2.5.6.2 | [In GetPropList Request Type Success Response Body] StatusCode (4 bytes): An unsigned integer that specifies the status of the request. |  | Protocol | Server | Normative | Adapter
MS-OXCMAPIHTTP_R580 | 2.2.5.6.2 | [In GetPropList Request Type Success Response Body] [StatusCode] This field MUST be set to 0x00000000. |  | Protocol | Server | Normative | Adapter
MS-OXCMAPIHTTP_R581 | 2.2.5.6.2 | [In GetPropList Request Type Success Response Body] ErrorCode (4 bytes): An unsigned integer that specifies the return status of the operation. |  | Protocol | Server | Normative | Adapter
MS-OXCMAPIHTTP_R1396 | 2.2.5.6.2 | [In GetPropList Request Type Success Response Body] [ErrorCode] The error code values are specified in [MS-OXNSPI] section 2.2.2. |  | Protocol | Server | Normative | Non-testable | Verified by requirement: MS-OXNSPI_R1661.
MS-OXCMAPIHTTP_R582 | 2.2.5.6.2 | [In GetPropList Request Type Success Response Body] HasPropertyTags (1 byte): A Boolean value that specifies whether the PropertyTags field is present. |  | Protocol | Server | Normative | Adapter
MS-OXCMAPIHTTP_R583 | 2.2.5.6.2 | [In GetPropList Request Type Success Response Body] PropertyTags (optional) (variable): A LargePropertyTagArray structure (section 2.2.1.3) that contains the property tags of properties that have values on the requested object. |  | Protocol | Server | Normative | Test Case
MS-OXCMAPIHTTP_R584 | 2.2.5.6.2 | [In GetPropList Request Type Success Response Body] [PropertyTags] This field is present when the value of the HasPropertyTags field is nonzero. |  | Protocol | Server | Normative | Adapter
MS-OXCMAPIHTTP_R1297 | 2.2.5.6.2 | [In GetPropList Request Type Success Response Body] [PropertyTags] This field is not present when the value of the HasPropertyTags field is zero. |  | Protocol | Server | Normative | Unverified
MS-OXCMAPIHTTP_R587 | 2.2.5.6.2 | [In GetPropList Request Type Success Response Body] AuxiliaryBufferSize (4 bytes): An unsigned integer that specifies the size, in bytes, of the AuxiliaryBuffer field. |  | Protocol | Server | Normative | Adapter
MS-OXCMAPIHTTP_R588 | 2.2.5.6.2 | [In GetPropList Request Type Success Response Body] AuxiliaryBuffer (variable): An array of bytes that constitute the auxiliary payload data returned from the server. |  | Protocol | Server | Normative | Adapter
MS-OXCMAPIHTTP_R589 | 2.2.5.6.2 | [In GetPropList Request Type Success Response Body] [AuxiliaryBuffer] The size of this field, in bytes, is specified by the AuxiliaryBufferSize field. |  | Protocol | Server | Normative | Adapter
MS-OXCMAPIHTTP_R2135 | 2.2.5.6.3 | [In GetPropList Request Type Failure Response Body] The GetPropList request type failure response body contains the following fields. |  | Protocol | Server | Informative | Unverified
MS-OXCMAPIHTTP_R2136 | 2.2.5.6.3 | [In GetPropList Request Type Failure Response Body] StatusCode (4 bytes): An unsigned integer that specifies the status of the request. |  | Protocol | Server | Normative | Adapter
MS-OXCMAPIHTTP_R2137 | 2.2.5.6.3 | [In GetPropList Request Type Failure Response Body] [StatusCode] This field MUST be set to 0x00000000. |  | Protocol | Server | Normative | Adapter
MS-OXCMAPIHTTP_R2138 | 2.2.5.6.3 | [In GetPropList Request Type Failure Response Body] AuxiliaryBufferSize (4 bytes): An unsigned integer that specifies the size, in bytes, of the AuxiliaryBuffer field. |  | Protocol | Server | Normative | Adapter
MS-OXCMAPIHTTP_R2139 | 2.2.5.6.3 | [In GetPropList Request Type Failure Response Body] AuxiliaryBuffer (variable): An array of bytes that constitute the auxiliary payload data returned from the server. |  | Protocol | Server | Normative | Adapter
MS-OXCMAPIHTTP_R2140 | 2.2.5.6.3 | [In GetPropList Request Type Failure Response Body] [AuxiliaryBuffer] The size of this field, in bytes, is specified by the AuxiliaryBufferSize field. |  | Protocol | Server | Normative | Adapter
MS-OXCMAPIHTTP_R590 | 2.2.5.7 | [In GetProps Request Type] The GetProps request type is used by the client to get specific properties on an object. <1> |  | Protocol | Both | Normative | Non-testable | Verified by requirement: MS-OXCMAPIHTTP_R2237.
MS-OXCMAPIHTTP_R1397 | 2.2.5.7 | [In GetProps Request Type] For information regarding the server-side processing of the GetProps request type, see Server Processing Rules in [MS-OXNSPI] section 3.1.4.1.7. |  | Protocol | Both | Informative | Unverified
MS-OXCMAPIHTTP_R591 | 2.2.5.7.1 | [In GetProps Request Type Request Body] The GetProps request type request body contains the fields listed in the following table. |  | Protocol | Client | Informative | Unverified
MS-OXCMAPIHTTP_R592 | 2.2.5.7.1 | [In GetProps Request Type Request Body] The Date type of Field Flags is (4 bytes) flags structure. |  | Protocol | Client | Normative | Unverified
MS-OXCMAPIHTTP_R599 | 2.2.5.7.1 | [In GetProps Request Type Request Body] Flags: A set of bit flags that specify options to the server. |  | Protocol | Client | Normative | Unverified
MS-OXCMAPIHTTP_R600 | 2.2.5.7.1 | [In GetProps Request Type Request Body] [Flags] The server MUST ignore values other than the bit flags fEphID (0x00000002) and fSkipObjects (0x00000001). |  | Protocol | Server | Normative | Non-testable | Partially verified by derived requirement: MS-OXCMAPIHTTP_R1323.
MS-OXCMAPIHTTP_R1323 | 2.2.5.7.1 | [In GetProps Request Type Request Body] If this field [Flags] is set to different values other than the bit flags fEphID (0x00000002) and fSkipObjects (0x00000001), the server will return the same result. | MS-OXCMAPIHTTP_R600:p | Protocol | Server | Normative | Test Case
MS-OXCMAPIHTTP_R601 | 2.2.5.7.1 | [In GetProps Request Type Request Body] HasState (1 byte): A Boolean value that specifies whether the State field is present. |  | Protocol | Client | Normative | Unverified
MS-OXCMAPIHTTP_R602 | 2.2.5.7.1 | [In GetProps Request Type Request Body] State (optional) (36 bytes): A STAT structure ([MS-OXNSPI] section 2.3.7) that specifies the state of a specific address book container. |  | Protocol | Client | Normative | Unverified
MS-OXCMAPIHTTP_R604 | 2.2.5.7.1 | [In GetProps Request Type Request Body] [State] This field is present when the HasState field is nonzero and is not present otherwise. |  | Protocol | Client | Normative | Unverified
MS-OXCMAPIHTTP_R605 | 2.2.5.7.1 | [In GetProps Request Type Request Body] HasPropertyTags (1 byte): A Boolean value that specifies whether the PropertyTags field is present. |  | Protocol | Client | Normative | Unverified
MS-OXCMAPIHTTP_R606 | 2.2.5.7.1 | [In GetProps Request Type Request Body] PropertyTags (optional) (variable): A LargePropertyTagArray structure (section 2.2.1.3) that contains the property tags of the properties that the client is requesting. |  | Protocol | Client | Normative | Unverified
MS-OXCMAPIHTTP_R607 | 2.2.5.7.1 | [In GetProps Request Type Request Body] [PropertyTags] This field is present when the value of the HasPropertyTags field is nonzero and is not present otherwise. |  | Protocol | Client | Normative | Unverified
MS-OXCMAPIHTTP_R608 | 2.2.5.7.1 | [In GetProps Request Type Request Body] AuxiliaryBufferSize (4 bytes): An unsigned integer that specifies the size, in bytes, of the AuxiliaryBuffer field. |  | Protocol | Client | Normative | Unverified
MS-OXCMAPIHTTP_R609 | 2.2.5.7.1 | [In GetProps Request Type Request Body] AuxiliaryBuffer (variable): An array of bytes that constitute the auxiliary payload data sent from the client. |  | Protocol | Client | Normative | Unverified
MS-OXCMAPIHTTP_R610 | 2.2.5.7.1 | [In GetProps Request Type Request Body] [AuxiliaryBuffer] The size of this field, in bytes, is specified by the AuxiliaryBufferSize field. |  | Protocol | Client | Normative | Unverified
MS-OXCMAPIHTTP_R611 | 2.2.5.7.2 | [In GetProps Request Type Success Response Body] The GetProps request type response body contains the fields listed in the following table. |  | Protocol | Server | Informative | Unverified
MS-OXCMAPIHTTP_R619 | 2.2.5.7.2 | [In GetProps Request Type Success Response Body] StatusCode (4 bytes): An unsigned integer that specifies the status of the request. |  | Protocol | Server | Normative | Adapter
MS-OXCMAPIHTTP_R620 | 2.2.5.7.2 | [In GetProps Request Type Success Response Body] [StatusCode] This field MUST be set to 0x00000000. |  | Protocol | Server | Normative | Adapter
MS-OXCMAPIHTTP_R621 | 2.2.5.7.2 | [In GetProps Request Type Success Response Body] ErrorCode (4 bytes): An unsigned integer that specifies the return status of the operation. |  | Protocol | Server | Normative | Adapter
MS-OXCMAPIHTTP_R1398 | 2.2.5.7.2 | [In GetProps Request Type Success Response Body] [ErrorCode] The error code values are specified in [MS-OXNSPI] section 2.2.2. |  | Protocol | Server | Normative | Non-testable | Verified by requirement: MS-OXNSPI_R1661.
MS-OXCMAPIHTTP_R622 | 2.2.5.7.2 | [In GetProps Request Type Success Response Body] CodePage (4 bytes): An unsigned integer that specifies the code page that the server used to express string properties. |  | Protocol | Server | Normative | Adapter
MS-OXCMAPIHTTP_R623 | 2.2.5.7.2 | [In GetProps Request Type Success Response Body] HasPropertyValues (1 byte): A Boolean value that specifies whether the PropertyValues field is present. |  | Protocol | Server | Normative | Adapter
MS-OXCMAPIHTTP_R624 | 2.2.5.7.2 | [In GetProps Request Type Success Response Body] PropertyValues (optional) (variable): An AddressBookPropertyValueList structure (section 2.2.1.1) that contains the values of the properties requested. |  | Protocol | Server | Normative | Test Case
MS-OXCMAPIHTTP_R626 | 2.2.5.7.2 | [In GetProps Request Type Success Response Body] [PropertyValues] This field is present when the value of the HasPropertyValues field is nonzero. |  | Protocol | Server | Normative | Adapter
MS-OXCMAPIHTTP_R627 | 2.2.5.7.2 | [In GetProps Request Type Success Response Body] [PropertyValues] This field is not present when the value of the HasPropertyValues field is zero. |  | Protocol | Server | Normative | Adapter
MS-OXCMAPIHTTP_R628 | 2.2.5.7.2 | [In GetProps Request Type Success Response Body] AuxiliaryBufferSize (4 bytes): An unsigned integer that specifies the size, in bytes, of the AuxiliaryBuffer field. |  | Protocol | Server | Normative | Adapter
MS-OXCMAPIHTTP_R629 | 2.2.5.7.2 | [In GetProps Request Type Success Response Body] AuxiliaryBuffer (variable): An array of bytes that constitute the auxiliary payload data returned from the server. |  | Protocol | Server | Normative | Adapter
MS-OXCMAPIHTTP_R630 | 2.2.5.7.2 | [In GetProps Request Type Success Response Body] [AuxiliaryBuffer] The size of this field, in bytes, is specified by the AuxiliaryBufferSize field. |  | Protocol | Server | Normative | Adapter
MS-OXCMAPIHTTP_R2141 | 2.2.5.7.3 | [In GetProps Request Type Failure Response Body] The GetProps request type failure response body contains the following fields. |  | Protocol | Server | Informative | Unverified
MS-OXCMAPIHTTP_R2142 | 2.2.5.7.3 | [In GetProps Request Type Failure Response Body] StatusCode (4 bytes): An unsigned integer that specifies the status of the request. |  | Protocol | Server | Normative | Adapter
MS-OXCMAPIHTTP_R2143 | 2.2.5.7.3 | [In GetProps Request Type Failure Response Body] [StatusCode] This field MUST be set to 0x00000000. |  | Protocol | Server | Normative | Adapter
MS-OXCMAPIHTTP_R2144 | 2.2.5.7.3 | [In GetProps Request Type Failure Response Body] AuxiliaryBufferSize (4 bytes): An unsigned integer that specifies the size, in bytes, of the AuxiliaryBuffer field. |  | Protocol | Server | Normative | Adapter
MS-OXCMAPIHTTP_R2145 | 2.2.5.7.3 | [In GetProps Request Type Failure Response Body] AuxiliaryBuffer (variable): An array of bytes that constitute the auxiliary payload data returned from the server. |  | Protocol | Server | Normative | Adapter
MS-OXCMAPIHTTP_R2146 | 2.2.5.7.3 | [In GetProps Request Type Failure Response Body] [AuxiliaryBuffer] The size of this field, in bytes, is specified by the AuxiliaryBufferSize field. |  | Protocol | Server | Normative | Adapter
MS-OXCMAPIHTTP_R631 | 2.2.5.8 | [In GetSpecialTable Request Type] The GetSpecialTable request type is used by the client to get a special table, which can be either an address book hierarchy table or an address creation table. |  | Protocol | Both | Normative | Test Case
MS-OXCMAPIHTTP_R632 | 2.2.5.8 | [In GetSpecialTable Request Type] For details about tables that are used in the NSPI data model, see [MS-OXNSPI] section 3.1.4.4. |  | Protocol | Both | Informative | Unverified
MS-OXCMAPIHTTP_R1399 | 2.2.5.8 | [In GetSpecialTable Request Type] For information regarding the server-side processing of the GetSpecialTable request type, see Server Processing Rules in [MS-OXNSPI] section 3.1.4.1.3. |  | Protocol | Both | Informative | Unverified
MS-OXCMAPIHTTP_R633 | 2.2.5.8.1 | [In GetSpecialTable Request Type Request Body] The GetSpecialTable request type request body contains the fields listed in the following table. |  | Protocol | Client | Informative | Unverified
MS-OXCMAPIHTTP_R634 | 2.2.5.8.1 | [In GetSpecialTable Request Type Request Body] The Date type of Field Flags is (4 bytes) flags structure. |  | Protocol | Client | Normative | Unverified
MS-OXCMAPIHTTP_R641 | 2.2.5.8.1 | [In GetSpecialTable Request Type Request Body] Flags: A set of bit flags that specify options to the server. |  | Protocol | Client | Normative | Unverified
MS-OXCMAPIHTTP_R642 | 2.2.5.8.1 | [In GetSpecialTable Request Type Request Body] [Flags] The server MUST ignore values other than the bit flags NspiAddressCreationTemplates (0x00000002) and NspiUnicodeStrings (0x00000004). |  | Protocol | Server | Normative | Non-testable | Partially verified by derived requirement: MS-OXCMAPIHTTP_R1322.
MS-OXCMAPIHTTP_R1322 | 2.2.5.8.1 | [In GetSpecialTable Request Type Request Body] If this field [Flags] is set to different values other than the bit flags NspiAddressCreationTemplates (0x00000002) and NspiUnicodeStrings (0x00000004), the server will return the same result. | MS-OXCMAPIHTTP_R642:p | Protocol | Server | Normative | Test Case
MS-OXCMAPIHTTP_R643 | 2.2.5.8.1 | [In GetSpecialTable Request Type Request Body] HasState: A Boolean value that specifies whether the State field is present. |  | Protocol | Client | Normative | Unverified
MS-OXCMAPIHTTP_R644 | 2.2.5.8.1 | [In GetSpecialTable Request Type Request Body] State: A STAT structure ([MS-OXNSPI] section 2.3.7) that specifies the state of a specific address book container. |  | Protocol | Client | Normative | Unverified
MS-OXCMAPIHTTP_R646 | 2.2.5.8.1 | [In GetSpecialTable Request Type Request Body] [State] This field is present when the HasState field is nonzero and is not present otherwise. |  | Protocol | Client | Normative | Unverified
MS-OXCMAPIHTTP_R647 | 2.2.5.8.1 | [In GetSpecialTable Request Type Request Body] HasVersion: A Boolean value that specifies whether the Version field is present. |  | Protocol | Client | Normative | Unverified
MS-OXCMAPIHTTP_R648 | 2.2.5.8.1 | [In GetSpecialTable Request Type Request Body] Version: An unsigned integer that specifies the version number of the address book hierarchy table that the client has. |  | Protocol | Client | Normative | Unverified
MS-OXCMAPIHTTP_R649 | 2.2.5.8.1 | [In GetSpecialTable Request Type Request Body] [Version] This field is present when the value of the HasVersion field is nonzero and is not present otherwise. |  | Protocol | Client | Normative | Unverified
MS-OXCMAPIHTTP_R650 | 2.2.5.8.1 | [In GetSpecialTable Request Type Request Body] AuxiliaryBufferSize: An unsigned integer that specifies the size, in bytes, of the AuxiliaryBuffer field. |  | Protocol | Client | Normative | Unverified
MS-OXCMAPIHTTP_R651 | 2.2.5.8.1 | [In GetSpecialTable Request Type Request Body] AuxiliaryBuffer: An array of bytes that constitute the auxiliary payload data sent from the client. |  | Protocol | Client | Normative | Unverified
MS-OXCMAPIHTTP_R652 | 2.2.5.8.1 | [In GetSpecialTable Request Type Request Body] [AuxiliaryBuffer] The size of this field, in bytes, is specified by the AuxiliaryBufferSize field. |  | Protocol | Client | Normative | Unverified
MS-OXCMAPIHTTP_R653 | 2.2.5.8.2 | [In GetSpecialTable Request Type Success Response Body] The GetSpecialTable request type response body contains the fields listed in the following table. |  | Protocol | Server | Informative | Unverified
MS-OXCMAPIHTTP_R664 | 2.2.5.8.2 | [In GetSpecialTable Request Type Success Response Body] StatusCode (4 bytes): An unsigned integer that specifies the status of the request. |  | Protocol | Server | Normative | Adapter
MS-OXCMAPIHTTP_R665 | 2.2.5.8.2 | [In GetSpecialTable Request Type Success Response Body] [StatusCode] This field MUST be set to 0x00000000. |  | Protocol | Server | Normative | Adapter
MS-OXCMAPIHTTP_R666 | 2.2.5.8.2 | [In GetSpecialTable Request Type Success Response Body] ErrorCode (4 bytes): An unsigned integer that specifies the return status of the operation. |  | Protocol | Server | Normative | Adapter
MS-OXCMAPIHTTP_R1400 | 2.2.5.8.2 | [In GetSpecialTable Request Type Success Response Body] [ErrorCode] The error code values are specified in [MS-OXNSPI] section 2.2.2. |  | Protocol | Server | Normative | Non-testable | Verified by requirement: MS-OXNSPI_R1661.
MS-OXCMAPIHTTP_R667 | 2.2.5.8.2 | [In GetSpecialTable Request Type Success Response Body] CodePage (4 bytes): An unsigned integer that specifies the code page the server used to express string properties. |  | Protocol | Both | Normative | Adapter
MS-OXCMAPIHTTP_R668 | 2.2.5.8.2 | [In GetSpecialTable Request Type Success Response Body] HasVersion (1 byte): A Boolean value that specifies whether the Version field is present. |  | Protocol | Server | Normative | Adapter
MS-OXCMAPIHTTP_R669 | 2.2.5.8.2 | [In GetSpecialTable Request Type Success Response Body] Version (optional) (4 bytes): An unsigned integer that specifies the version number of the address book hierarchy table that the server has. |  | Protocol | Server | Normative | Adapter
MS-OXCMAPIHTTP_R670 | 2.2.5.8.2 | [In GetSpecialTable Request Type Success Response Body] [Version] This field is present when the value of the HasVersion field is nonzero. |  | Protocol | Server | Normative | Adapter
MS-OXCMAPIHTTP_R671 | 2.2.5.8.2 | [In GetSpecialTable Request Type Success Response Body] [Version] This field is not present when the value of the HasVersion field is zero. |  | Protocol | Server | Normative | Unverified
MS-OXCMAPIHTTP_R672 | 2.2.5.8.2 | [In GetSpecialTable Request Type Success Response Body] HasRows (1 byte): A Boolean value that specifies whether the RowCount and Rows fields are present. |  | Protocol | Server | Normative | Adapter
MS-OXCMAPIHTTP_R673 | 2.2.5.8.2 | [In GetSpecialTable Request Type Success Response Body] RowsCount (optional) (4 bytes): An unsigned integer that specifies the number of structures in the Rows field. |  | Protocol | Server | Normative | Adapter
MS-OXCMAPIHTTP_R675 | 2.2.5.8.2 | [In GetSpecialTable Request Type Success Response Body] [RowsCount] This field is present when the value of the HasRows field is nonzero. |  | Protocol | Server | Normative | Adapter
MS-OXCMAPIHTTP_R1452 | 2.2.5.8.2 | [In GetSpecialTable Request Type Success Response Body] [RowsCount] This field is not present when the value of the HasRows field is zero. |  | Protocol | Server | Normative | Adapter
MS-OXCMAPIHTTP_R677 | 2.2.5.8.2 | [In GetSpecialTable Request Type Success Response Body] Rows (optional) (variable): An array of AddressBookPropertyValueList structures, each of which contains a row of the table that the client requested. |  | Protocol | Server | Normative | Test Case
MS-OXCMAPIHTTP_R678 | 2.2.5.8.2 | [In GetSpecialTable Request Type Success Response Body] [Rows] This field is present when the value of the HasRows field is nonzero. |  | Protocol | Server | Normative | Adapter
MS-OXCMAPIHTTP_R679 | 2.2.5.8.2 | [In GetSpecialTable Request Type Success Response Body] [Rows] This field is not present when the value of the HasRows field is zero. |  | Protocol | Server | Normative | Adapter
MS-OXCMAPIHTTP_R680 | 2.2.5.8.2 | [In GetSpecialTable Request Type Success Response Body] AuxiliaryBufferSize (4 bytes): An unsigned integer that specifies the size, in bytes, of the AuxiliaryBuffer field. |  | Protocol | Server | Normative | Adapter
MS-OXCMAPIHTTP_R681 | 2.2.5.8.2 | [In GetSpecialTable Request Type Success Response Body] AuxiliaryBuffer (variable): An array of bytes that constitute the auxiliary payload data returned from the server. |  | Protocol | Server | Normative | Adapter
MS-OXCMAPIHTTP_R682 | 2.2.5.8.2 | [In GetSpecialTable Request Type Success Response Body] [AuxiliaryBuffer] The size of this field, in bytes, is specified by the AuxiliaryBufferSize field. |  | Protocol | Server | Normative | Adapter
MS-OXCMAPIHTTP_R2147 | 2.2.5.8.3 | [In GetSpecialTable Request Type Failure Response Body] The GetSpecialTable request type failure response body contains the following fields. |  | Protocol | Server | Informative | Unverified
MS-OXCMAPIHTTP_R2148 | 2.2.5.8.3 | [In GetSpecialTable Request Type Failure Response Body] StatusCode (4 bytes): An unsigned integer that specifies the status of the request. |  | Protocol | Server | Normative | Adapter
MS-OXCMAPIHTTP_R2149 | 2.2.5.8.3 | [In GetSpecialTable Request Type Failure Response Body] [StatusCode] This field MUST be set to 0x00000000. |  | Protocol | Server | Normative | Adapter
MS-OXCMAPIHTTP_R2150 | 2.2.5.8.3 | [In GetSpecialTable Request Type Failure Response Body] AuxiliaryBufferSize (4 bytes): An unsigned integer that specifies the size, in bytes, of the AuxiliaryBuffer field. |  | Protocol | Server | Normative | Adapter
MS-OXCMAPIHTTP_R2151 | 2.2.5.8.3 | [In GetSpecialTable Request Type Failure Response Body] AuxiliaryBuffer (variable): An array of bytes that constitute the auxiliary payload data returned from the server. |  | Protocol | Server | Normative | Adapter
MS-OXCMAPIHTTP_R2152 | 2.2.5.8.3 | [In GetSpecialTable Request Type Failure Response Body] [AuxiliaryBuffer] The size of this field, in bytes, is specified by the AuxiliaryBufferSize field. |  | Protocol | Server | Normative | Adapter
MS-OXCMAPIHTTP_R683 | 2.2.5.9 | [In GetTemplateInfo Request Type] The GetTemplateInfo request type is used by the client to get information about a template that is used by the address book. |  | Protocol | Both | Normative | Test Case
MS-OXCMAPIHTTP_R1401 | 2.2.5.9 | [In GetTemplateInfo Request Type] For information regarding the server-side processing of the GetTemplateInfo request type, see Server Processing Rules in [MS-OXNSPI] section 3.1.4.1.18. |  | Protocol | Both | Informative | Unverified
MS-OXCMAPIHTTP_R684 | 2.2.5.9.1 | [In GetTemplateInfo Request Type Request Body] The GetTemplateInfo request type request body contains the fields listed in the following table. |  | Protocol | Client | Informative | Unverified
MS-OXCMAPIHTTP_R685 | 2.2.5.9.1 | [In GetTemplateInfo Request Type Request Body] The Date type of Field Flags is (4 bytes) flags structure. |  | Protocol | Client | Normative | Unverified
MS-OXCMAPIHTTP_R693 | 2.2.5.9.1 | [In GetTemplateInfo Request Type Request Body] Flags: A set of bit flags that specify options to the server. |  | Protocol | Client | Normative | Unverified
MS-OXCMAPIHTTP_R694 | 2.2.5.9.1 | [In GetTemplateInfo Request Type Request Body] [Flags] The server MUST ignore values other than the bit flags TI_HELPFILE_NAME (0x00000020), TI_HELPFILE_CONTENTS (0x00000040), TI_SCRIPT (0x00000004), TI_TEMPLATE (0x00000001), and TI_EMT (0x00000010). |  | Protocol | Server | Normative | Non-testable | Partially verified by derived requirement: MS-OXCMAPIHTTP_R1324.
MS-OXCMAPIHTTP_R1324 | 2.2.5.9.1 | [In GetTemplateInfo Request Type Request Body] If this field [Flags] is set to different values other than the bit flags TI_HELPFILE_NAME (0x00000020), TI_HELPFILE_CONTENTS (0x00000040), TI_SCRIPT (0x00000004), TI_TEMPLATE (0x00000001), and TI_EMT (0x00000010), the server will return the same result. | MS-OXCMAPIHTTP_R694:p | Protocol | Server | Normative | Test Case
MS-OXCMAPIHTTP_R695 | 2.2.5.9.1 | [In GetTemplateInfo Request Type Request Body] DisplayType (4 bytes): An unsigned integer that specifies the display type of the template for which information is requested. |  | Protocol | Client | Normative | Unverified
MS-OXCMAPIHTTP_R696 | 2.2.5.9.1 | [In GetTemplateInfo Request Type Request Body] [DisplayType] The valid values for this field are specified in [MS-OXNSPI] section 2.2.3. |  | Protocol | Client | Normative | Unverified
MS-OXCMAPIHTTP_R697 | 2.2.5.9.1 | [In GetTemplateInfo Request Type Request Body] HasTemplateDn (1 byte): A Boolean value that specifies whether the TemplateDn field is present. |  | Protocol | Client | Normative | Unverified
MS-OXCMAPIHTTP_R698 | 2.2.5.9.1 | [In GetTemplateInfo Request Type Request Body] TemplateDn (optional) (variable): A string that specifies the DN (1) of the template requested. |  | Protocol | Client | Normative | Unverified
MS-OXCMAPIHTTP_R699 | 2.2.5.9.1 | [In GetTemplateInfo Request Type Request Body] [TemplateDn] This field is present when the HasTemplateDn field is nonzero and is not present otherwise. |  | Protocol | Client | Normative | Unverified
MS-OXCMAPIHTTP_R700 | 2.2.5.9.1 | [In GetTemplateInfo Request Type Request Body] CodePage (4 bytes): An unsigned integer that specifies the code page of the template for which information is requested. |  | Protocol | Client | Normative | Unverified
MS-OXCMAPIHTTP_R701 | 2.2.5.9.1 | [In GetTemplateInfo Request Type Request Body] LocaleId (4 bytes): An unsigned integer that specifies the language code identifier (LCID), as specified in [MS-LCID], of the template for which information is requested. |  | Protocol | Client | Normative | Unverified
MS-OXCMAPIHTTP_R702 | 2.2.5.9.1 | [In GetTemplateInfo Request Type Request Body] AuxiliaryBufferSize (4 bytes): An unsigned integer that specifies the size, in bytes, of the AuxiliaryBuffer field. |  | Protocol | Client | Normative | Unverified
MS-OXCMAPIHTTP_R703 | 2.2.5.9.1 | [In GetTemplateInfo Request Type Request Body] AuxiliaryBuffer (variable): An array of bytes that constitute the auxiliary payload data sent from the client. |  | Protocol | Client | Normative | Unverified
MS-OXCMAPIHTTP_R704 | 2.2.5.9.1 | [In GetTemplateInfo Request Type Request Body] [AuxiliaryBuffer] The size of this field, in bytes, is specified by the AuxiliaryBufferSize field. |  | Protocol | Client | Normative | Unverified
MS-OXCMAPIHTTP_R705 | 2.2.5.9.2 | [In GetTemplateInfo Request Type Success Response Body] The GetTemplateInfo request type response body contains the fields listed in the following table. |  | Protocol | Server | Informative | Unverified
MS-OXCMAPIHTTP_R713 | 2.2.5.9.2 | [In GetTemplateInfo Request Type Success Response Body] StatusCode (4 bytes): An unsigned integer that specifies the status of the request. |  | Protocol | Server | Normative | Adapter
MS-OXCMAPIHTTP_R714 | 2.2.5.9.2 | [In GetTemplateInfo Request Type Success Response Body] [StatusCode] This field MUST be set to 0x00000000. |  | Protocol | Server | Normative | Adapter
MS-OXCMAPIHTTP_R715 | 2.2.5.9.2 | [In GetTemplateInfo Request Type Success Response Body] ErrorCode (4 bytes): An unsigned integer that specifies the return status of the operation. |  | Protocol | Server | Normative | Adapter
MS-OXCMAPIHTTP_R1402 | 2.2.5.9.2 | [In GetTemplateInfo Request Type Success Response Body] [ErrorCode] The error code values are specified in [MS-OXNSPI] section 2.2.2. |  | Protocol | Server | Normative | Non-testable | Verified by requirement: MS-OXNSPI_R1661.
MS-OXCMAPIHTTP_R716 | 2.2.5.9.2 | [In GetTemplateInfo Request Type Success Response Body] CodePage (4 bytes): An unsigned integer that specifies the code page the server used to express string values of properties. |  | Protocol | Server | Normative | Adapter
MS-OXCMAPIHTTP_R717 | 2.2.5.9.2 | [In GetTemplateInfo Request Type Success Response Body] HasRow (1 byte): A Boolean value that specifies whether the Rows field is present. |  | Protocol | Server | Normative | Adapter
MS-OXCMAPIHTTP_R718 | 2.2.5.9.2 | [In GetTemplateInfo Request Type Success Response Body] Row (optional) (variable): An AddressBookPropertyValueList structure (section 2.2.1.1) that specifies the information that the client requested. |  | Protocol | Server | Normative | Test Case
MS-OXCMAPIHTTP_R719 | 2.2.5.9.2 | [In GetTemplateInfo Request Type Success Response Body] [Row] This field is present when the value of the HasRow field is nonzero. |  | Protocol | Server | Normative | Adapter
MS-OXCMAPIHTTP_R720 | 2.2.5.9.2 | [In GetTemplateInfo Request Type Success Response Body] [Row] This field is not present when the value of the HasRow field is zero. |  | Protocol | Server | Normative | Adapter
MS-OXCMAPIHTTP_R721 | 2.2.5.9.2 | [In GetTemplateInfo Request Type Success Response Body] AuxiliaryBufferSize (4 bytes): An unsigned integer that specifies the size, in bytes, of the AuxiliaryBuffer field. |  | Protocol | Server | Normative | Adapter
MS-OXCMAPIHTTP_R722 | 2.2.5.9.2 | [In GetTemplateInfo Request Type Success Response Body] AuxiliaryBuffer (variable): An array of bytes that constitute the auxiliary payload data returned from the server. |  | Protocol | Server | Normative | Adapter
MS-OXCMAPIHTTP_R723 | 2.2.5.9.2 | [In GetTemplateInfo Request Type Success Response Body] [AuxiliaryBuffer] The size of this field, in bytes, is specified by the AuxiliaryBufferSize field. |  | Protocol | Server | Normative | Adapter
MS-OXCMAPIHTTP_R2153 | 2.2.5.9.3 | [In GetTemplateInfo Request Type Failure Response Body] The GetTemplateInfo request type failure response body contains the following fields. |  | Protocol | Server | Informative | Unverified
MS-OXCMAPIHTTP_R2154 | 2.2.5.9.3 | [In GetTemplateInfo Request Type Failure Response Body] StatusCode (4 bytes): An unsigned integer that specifies the status of the request. |  | Protocol | Server | Normative | Adapter
MS-OXCMAPIHTTP_R2155 | 2.2.5.9.3 | [In GetTemplateInfo Request Type Failure Response Body] [StatusCode] This field MUST be set to 0x00000000. |  | Protocol | Server | Normative | Adapter
MS-OXCMAPIHTTP_R2156 | 2.2.5.9.3 | [In GetTemplateInfo Request Type Failure Response Body] AuxiliaryBufferSize (4 bytes): An unsigned integer that specifies the size, in bytes, of the AuxiliaryBuffer field. |  | Protocol | Server | Normative | Adapter
MS-OXCMAPIHTTP_R2157 | 2.2.5.9.3 | [In GetTemplateInfo Request Type Failure Response Body] AuxiliaryBuffer (variable): An array of bytes that constitute the auxiliary payload data returned from the server. |  | Protocol | Server | Normative | Adapter
MS-OXCMAPIHTTP_R2158 | 2.2.5.9.3 | [In GetSpecialTable Request Type Failure Response Body] [AuxiliaryBuffer] The size of this field, in bytes, is specified by the AuxiliaryBufferSize field. |  | Protocol | Server | Normative | Adapter
MS-OXCMAPIHTTP_R724 | 2.2.5.10 | [In ModLinkAtt Request Type] The ModLinkAtt request type is used by the client to modify a specific property of a row in the address book. |  | Protocol | Both | Normative | Test Case
MS-OXCMAPIHTTP_R1403 | 2.2.5.10 | [In ModLinkAtt Request Type] For information regarding the server-side processing of the ModLinkAtt request type, see Server Processing Rules in [MS-OXNSPI] section 3.1.4.1.15. |  | Protocol | Both | Informative | Unverified
MS-OXCMAPIHTTP_R725 | 2.2.5.10.1 | [In ModLinkAtt Request Type Request Body] The ModLinkAtt request type request body contains the fields listed in the following table. |  | Protocol | Client | Informative | Unverified
MS-OXCMAPIHTTP_R726 | 2.2.5.10.1 | [In ModLinkAtt Request Type Request Body] The Date type of Field Flags is (4 bytes) flags structure. |  | Protocol | Client | Normative | Unverified
MS-OXCMAPIHTTP_R734 | 2.2.5.10.1 | [In ModLinkAtt Request Type Request Body] Flags: A set of bit flags that specify options to the server. |  | Protocol | Client | Normative | Unverified
MS-OXCMAPIHTTP_R735 | 2.2.5.10.1 | [In ModLinkAtt Request Type Request Body] [Flags] The server MUST ignore values other than the bit flag fDelete (0x00000001). |  | Protocol | Server | Normative | Non-testable | Partially verified by derived requirement: MS-OXCMAPIHTTP_R1325.
MS-OXCMAPIHTTP_R1325 | 2.2.5.10.1 | [In ModLinkAtt Request Type Request Body] If this field [Flags] is set to different values other than the bit flag fDelete (0x00000001), the server will return the same result. | MS-OXCMAPIHTTP_R735:p | Protocol | Server | Normative | Test Case
MS-OXCMAPIHTTP_R736 | 2.2.5.10.1 | [In ModLinkAtt Request Type Request Body] PropertyTag (4 bytes): A PropertyTag structure ([MS-OXCDATA] section 2.9) that specifies the property to be modified. |  | Protocol | Client | Normative | Unverified
MS-OXCMAPIHTTP_R737 | 2.2.5.10.1 | [In ModLinkAtt Request Type Request Body] [PropertyTag] The PidTagAddressBookMember property ([MS-OXOABK] section 2.2.6.1) can be modified only on an Address Book object that has a display type of DT_DISTLIST. |  | Protocol | Both | Normative | Non-testable | Partially verified by derived requirement: MS-OXCMAPIHTTP_R1333.
MS-OXCMAPIHTTP_R1333 | 2.2.5.10.1 | [In ModLinkAtt Request Type Request Body] The PidTagAddressBookMember property ([MS-OXOABK] section 2.2.6.1) can be modified on an Address Book object that has a display type of DT_DISTLIST. | MS-OXCMAPIHTTP_R737:p | Protocol | Both | Normative | Test Case
MS-OXCMAPIHTTP_R738 | 2.2.5.10.1 | [In ModLinkAtt Request Type Request Body] [PropertyTag] The PidTagAddressBookPublicDelegates property ([MS-OXOABK] section 2.2.5.5) can be modified only on an Address Book object that has a display type of DT_MAILUSER. |  | Protocol | Both | Normative | Non-testable | Partially verified by derived requirement: MS-OXCMAPIHTTP_R1335.
MS-OXCMAPIHTTP_R1335 | 2.2.5.10.1 | [In ModLinkAtt Request Type Request Body] The PidTagAddressBookPublicDelegates property ([MS-OXOABK] section 2.2.5.5) can be modified on an Address Book object that has a display type of DT_MAILUSER. | MS-OXCMAPIHTTP_R738:p | Protocol | Both | Normative | Test Case
MS-OXCMAPIHTTP_R739 | 2.2.5.10.1 | [In ModLinkAtt Request Type Request Body] [PropertyTag] For details about display types, see [MS-OXNSPI] section 2.2.3. |  | Protocol | Client | Informative | Unverified
MS-OXCMAPIHTTP_R740 | 2.2.5.10.1 | [In ModLinkAtt Request Type Request Body] MinimalId (4 bytes): A MinimalEntryID structure ([MS-OXNSPI] section 2.3.8.1) that specifies the Minimal Entry ID of the address book row to be modified. |  | Protocol | Server | Normative | Test Case
MS-OXCMAPIHTTP_R741 | 2.2.5.10.1 | [In ModLinkAtt Request Type Request Body] HasEntryIds (1 byte): A Boolean value that specifies whether the EntryIdCount and EntryIds fields are present. |  | Protocol | Client | Normative | Unverified
MS-OXCMAPIHTTP_R742 | 2.2.5.10.1 | [In ModLinkAtt Request Type Request Body] EntryIdCount (optional) (4 bytes): An unsigned integer that specifies the count of structures in the EntryIds field. |  | Protocol | Client | Normative | Unverified
MS-OXCMAPIHTTP_R744 | 2.2.5.10.1 | [In ModLinkAtt Request Type Request Body] [EntryIdCount] This field is present when the value of the HasEntryIds field is nonzero and is not present otherwise. |  | Protocol | Client | Normative | Unverified
MS-OXCMAPIHTTP_R745 | 2.2.5.10.1 | [In ModLinkAtt Request Type Request Body] EntryIds (optional) (variable): An array of entry IDs, each of which is either an EphemeralEntryID structure ([MS-OXNSPI] section 2.3.8.2) or a PermanentEntryID structure ([MS-OXNSPI] section 2.3.8.3). |  | Protocol | Client | Normative | Unverified
MS-OXCMAPIHTTP_R746 | 2.2.5.10.1 | [In ModLinkAtt Request Type Request Body] EntryIds: Each entry ID in the array specifies an address book row in which the specified property is to be modified. |  | Protocol | Server | Normative | Test Case
MS-OXCMAPIHTTP_R747 | 2.2.5.10.1 | [In ModLinkAtt Request Type Request Body] [EntryIds] This field is present when the value of the HasEntryIds field is nonzero and is not present otherwise. |  | Protocol | Client | Normative | Unverified
MS-OXCMAPIHTTP_R748 | 2.2.5.10.1 | [In ModLinkAtt Request Type Request Body] [EntryIds] For details about how entry IDs are used to identify objects in the address book, see [MS-OXNSPI] section 3.1.4.6. |  | Protocol | Client | Informative | Unverified
MS-OXCMAPIHTTP_R749 | 2.2.5.10.1 | [In ModLinkAtt Request Type Request Body] AuxiliaryBufferSize (4 bytes): An unsigned integer that specifies the size, in bytes, of the AuxiliaryBuffer field. |  | Protocol | Client | Normative | Unverified
MS-OXCMAPIHTTP_R750 | 2.2.5.10.1 | [In ModLinkAtt Request Type Request Body] AuxiliaryBuffer (variable): An array of bytes that constitute the auxiliary payload data sent from the client. |  | Protocol | Client | Normative | Unverified
MS-OXCMAPIHTTP_R751 | 2.2.5.10.1 | [In ModLinkAtt Request Type Request Body] [AuxiliaryBuffer] The size of this field, in bytes, is specified by the AuxiliaryBufferSize field. |  | Protocol | Client | Normative | Unverified
MS-OXCMAPIHTTP_R752 | 2.2.5.10.2 | [In ModLinkAtt Request Type Success Response Body] The ModLinkAtt request type response body contains the fields listed in the following table. |  | Protocol | Server | Informative | Unverified
MS-OXCMAPIHTTP_R757 | 2.2.5.10.2 | [In ModLinkAtt Request Type Success Response Body] StatusCode (4 bytes): An unsigned integer that specifies the status of the request. |  | Protocol | Server | Normative | Adapter
MS-OXCMAPIHTTP_R758 | 2.2.5.10.2 | [In ModLinkAtt Request Type Success Response Body] [StatusCode] This field MUST be set to 0x00000000. |  | Protocol | Server | Normative | Adapter
MS-OXCMAPIHTTP_R759 | 2.2.5.10.2 | [In ModLinkAtt Request Type Success Response Body] ErrorCode (4 bytes): An unsigned integer that specifies the return status of the operation. |  | Protocol | Server | Normative | Adapter
MS-OXCMAPIHTTP_R1404 | 2.2.5.10.2 | [In ModLinkAtt Request Type Success Response Body] [ErrorCode] The error code values are specified in [MS-OXNSPI] section 2.2.2. |  | Protocol | Server | Normative | Non-testable | Verified by requirement: MS-OXNSPI_R1661.
MS-OXCMAPIHTTP_R760 | 2.2.5.10.2 | [In ModLinkAtt Request Type Success Response Body] AuxiliaryBufferSize (4 bytes): An unsigned integer that specifies the size, in bytes, of the AuxiliaryBuffer field. |  | Protocol | Server | Normative | Adapter
MS-OXCMAPIHTTP_R761 | 2.2.5.10.2 | [In ModLinkAtt Request Type Success Response Body] AuxiliaryBuffer (variable): An array of bytes that constitute the auxiliary payload data returned from the server. |  | Protocol | Server | Normative | Adapter
MS-OXCMAPIHTTP_R762 | 2.2.5.10.2 | [In ModLinkAtt Request Type Success Response Body] [AuxiliaryBuffer] The size of this field, in bytes, is specified by the AuxiliaryBufferSize field. |  | Protocol | Server | Normative | Adapter
MS-OXCMAPIHTTP_R2159 | 2.2.5.10.3 | [In ModLinkAtt Request Type Failure Response Body] The ModLinkAtt request type failure response body contains the following fields. |  | Protocol | Server | Informative | Unverified
MS-OXCMAPIHTTP_R2160 | 2.2.5.10.3 | [In ModLinkAtt Request Type Failure Response Body] StatusCode (4 bytes): An unsigned integer that specifies the status of the request. |  | Protocol | Server | Normative | Adapter
MS-OXCMAPIHTTP_R2161 | 2.2.5.10.3 | [In ModLinkAtt Request Type Failure Response Body] [StatusCode] This field MUST be set to 0x00000000. |  | Protocol | Server | Normative | Adapter
MS-OXCMAPIHTTP_R2162 | 2.2.5.10.3 | [In ModLinkAtt Request Type Failure Response Body] AuxiliaryBufferSize (4 bytes): An unsigned integer that specifies the size, in bytes, of the AuxiliaryBuffer field. |  | Protocol | Server | Normative | Adapter
MS-OXCMAPIHTTP_R2163 | 2.2.5.10.3 | [In ModLinkAtt Request Type Failure Response Body] AuxiliaryBuffer (variable): An array of bytes that constitute the auxiliary payload data returned from the server. |  | Protocol | Server | Normative | Adapter
MS-OXCMAPIHTTP_R2164 | 2.2.5.10.3 | [In ModLinkAtt Request Type Failure Response Body] [AuxiliaryBuffer] The size of this field, in bytes, is specified by the AuxiliaryBufferSize field. |  | Protocol | Server | Normative | Adapter
MS-OXCMAPIHTTP_R763 | 2.2.5.11 | [In ModProps Request Type] The ModProps request type is used by the client to modify the specified properties of an Address Book object. |  | Protocol | Both | Normative | Unverified
MS-OXCMAPIHTTP_R1405 | 2.2.5.11 | [In ModProps Request Type] For information regarding the server-side processing of the ModProps request type, see Server Processing Rules in [MS-OXNSPI] section 3.1.4.1.14. |  | Protocol | Both | Informative | Unverified
MS-OXCMAPIHTTP_R764 | 2.2.5.11.1 | [In ModProps Request Type Request Body] The ModProps request type request body contains the fields listed in the following table. |  | Protocol | Client | Informative | Unverified
MS-OXCMAPIHTTP_R1406 | 2.2.5.11.1 | [In ModProps Request Type Request Body] The Date type of Field Reserved is (4 bytes). |  | Protocol | Client | Normative | Unverified
MS-OXCMAPIHTTP_R774 | 2.2.5.11.1 | [In ModProps Request Type Request Body] Reserved: Reserved. |  | Protocol | Client | Normative | Unverified
MS-OXCMAPIHTTP_R775 | 2.2.5.11.1 | [In ModProps Request Type Request Body] [Reserved] The client MUST set this field to 0x00000000. |  | Protocol | Client | Normative | Unverified
MS-OXCMAPIHTTP_R1312 | 2.2.5.11.1 | [In ModProps Request Type Request Body] [Reserved] The server MUST ignore this field. |  | Protocol | Server | Normative | Non-testable
MS-OXCMAPIHTTP_R776 | 2.2.5.11.1 | [In ModProps Request Type Request Body] HasState (1 byte): A Boolean value that specifies whether the State field is present. |  | Protocol | Client | Normative | Unverified
MS-OXCMAPIHTTP_R777 | 2.2.5.11.1 | [In ModProps Request Type Request Body] State (optional) (36 bytes): A STAT structure ([MS-OXNSPI] section 2.3.7) that specifies the state of a specific address book container. |  | Protocol | Client | Normative | Unverified
MS-OXCMAPIHTTP_R1448 | 2.2.5.11.1 | [In ModProps Request Type Request Body] [State] This field is present when the HasState field is nonzero and is not present otherwise. |  | Protocol | Client | Normative | Unverified
MS-OXCMAPIHTTP_R782 | 2.2.5.11.1 | [In ModProps Request Type Request Body] HasPropertyTags (1 byte): A Boolean value that specifies whether the PropertyTags field is present. |  | Protocol | Client | Normative | Unverified
MS-OXCMAPIHTTP_R783 | 2.2.5.11.1 | [In ModProps Request Type Request Body] PropertiesTags: A LargePropTagArray structure (section 2.2.1.3) that specifies the properties that the client is requesting to be removed. |  | Protocol | Both | Normative | Unverified
MS-OXCMAPIHTTP_R784 | 2.2.5.11.1 | [In ModProps Request Type Request Body] [PropertiesTags] This field is present when the value of the HasPropertyTagsToRemove field is nonzero and is not present otherwise. |  | Protocol | Client | Normative | Unverified
MS-OXCMAPIHTTP_R785 | 2.2.5.11.1 | [In ModProps Request Type Request Body] HasPropertyValues (1 byte): A Boolean value that specifies whether the PropertyValues field is present. |  | Protocol | Client | Normative | Unverified
MS-OXCMAPIHTTP_R786 | 2.2.5.11.1 | [In ModProps Request Type Request Body] PropertyValues (optional) (variable): An AddressBookPropValueList structure (section 2.2.1.1) that specifies the properties to be modified. |  | Protocol | Both | Normative | Unverified
MS-OXCMAPIHTTP_R787 | 2.2.5.11.1 | [In ModProps Request Type Request Body] [PropertyValues] This field is present when the value of the HasPropertyValues field is nonzero and is not present otherwise. |  | Protocol | Client | Normative | Unverified
MS-OXCMAPIHTTP_R788 | 2.2.5.11.1 | [In ModProps Request Type Request Body] AuxiliaryBufferSize (4 bytes): An unsigned integer that specifies the size, in bytes, of the AuxiliaryBuffer field. |  | Protocol | Client | Normative | Unverified
MS-OXCMAPIHTTP_R789 | 2.2.5.11.1 | [In ModProps Request Type Request Body] AuxiliaryBuffer (variable): An array of bytes that constitute the auxiliary payload data sent from the client. |  | Protocol | Client | Normative | Unverified
MS-OXCMAPIHTTP_R790 | 2.2.5.11.1 | [In ModProps Request Type Request Body] [AuxiliaryBuffer] The size of this field, in bytes, is specified by the AuxiliaryBufferSize field. |  | Protocol | Client | Normative | Unverified
MS-OXCMAPIHTTP_R791 | 2.2.5.11.2 | [In ModProps Request Type Success Response Body] The ModProps request type response body contains the fields listed in the following table. |  | Protocol | Server | Informative | Unverified
MS-OXCMAPIHTTP_R796 | 2.2.5.11.2 | [In ModProps Request Type Success Response Body] StatusCode: An unsigned integer that specifies the status of the request. |  | Protocol | Server | Normative | Adapter
MS-OXCMAPIHTTP_R797 | 2.2.5.11.2 | [In ModProps Request Type Success Response Body] [StatusCode] This field MUST be set to 0x00000000. |  | Protocol | Server | Normative | Adapter
MS-OXCMAPIHTTP_R798 | 2.2.5.11.2 | [In ModProps Request Type Success Response Body] ErrorCode: An unsigned integer that specifies the return status of the operation. |  | Protocol | Server | Normative | Adapter
MS-OXCMAPIHTTP_R1407 | 2.2.5.11.2 | [In ModProps Request Type Success Response Body] [ErrorCode] The error code values are specified in [MS-OXNSPI] section 2.2.2. |  | Protocol | Server | Normative | Non-testable | Verified by requirement: MS-OXNSPI_R1661.
MS-OXCMAPIHTTP_R799 | 2.2.5.11.2 | [In ModProps Request Type Success Response Body] AuxiliaryBufferSize: An unsigned integer that specifies the size, in bytes, of the AuxiliaryBuffer field. |  | Protocol | Server | Normative | Adapter
MS-OXCMAPIHTTP_R800 | 2.2.5.11.2 | [In ModProps Request Type Success Response Body] AuxiliaryBuffer: An array of bytes that constitute the auxiliary payload data returned from the server. |  | Protocol | Server | Normative | Adapter
MS-OXCMAPIHTTP_R801 | 2.2.5.11.2 | [In ModProps Request Type Success Response Body] [AuxiliaryBuffer] The size of this field, in bytes, is specified by the AuxiliaryBufferSize field. |  | Protocol | Server | Normative | Adapter
MS-OXCMAPIHTTP_R2165 | 2.2.5.11.3 | [In ModProps Request Type Failure Response Body] The ModProps request type failure response body contains the following fields. |  | Protocol | Server | Informative | Unverified
MS-OXCMAPIHTTP_R2166 | 2.2.5.11.3 | [In ModProps Request Type Failure Response Body] StatusCode (4 bytes): An unsigned integer that specifies the status of the request. |  | Protocol | Server | Normative | Adapter
MS-OXCMAPIHTTP_R2167 | 2.2.5.11.3 | [In ModProps Request Type Failure Response Body] [StatusCode] This field MUST be set to 0x00000000. |  | Protocol | Server | Normative | Adapter
MS-OXCMAPIHTTP_R2168 | 2.2.5.11.3 | [In ModProps Request Type Failure Response Body] AuxiliaryBufferSize (4 bytes): An unsigned integer that specifies the size, in bytes, of the AuxiliaryBuffer field. |  | Protocol | Server | Normative | Adapter
MS-OXCMAPIHTTP_R2169 | 2.2.5.11.3 | [In ModProps Request Type Failure Response Body] AuxiliaryBuffer (variable): An array of bytes that constitute the auxiliary payload data returned from the server. |  | Protocol | Server | Normative | Adapter
MS-OXCMAPIHTTP_R2170 | 2.2.5.11.3 | [In ModProps Request Type Failure Response Body] [AuxiliaryBuffer] The size of this field, in bytes, is specified by the AuxiliaryBufferSize field. |  | Protocol | Server | Normative | Adapter
MS-OXCMAPIHTTP_R802 | 2.2.5.12 | [In QueryRows Request Type] The QueryRows request type is used by the client to get a number of rows from the specified Explicit Table. |  | Protocol | Both | Normative | Test Case
MS-OXCMAPIHTTP_R803 | 2.2.5.12 | [In QueryRows Request Type] For details about Explicit Tables, see [MS-OXNSPI] section 3.1.4.4.2. |  | Protocol | Both | Informative | Unverified
MS-OXCMAPIHTTP_R1408 | 2.2.5.12 | [In QueryRows Request Type] For information regarding the server-side processing of the QueryRows request type, see Server Processing Rules in [MS-OXNSPI] section 3.1.4.1.8. |  | Protocol | Both | Informative | Unverified
MS-OXCMAPIHTTP_R804 | 2.2.5.12 | [In QueryRows Request Type] Although the protocol places no boundary or requirements on the minimum number of rows the server returns, implementations SHOULD return as many rows as possible to improve usability of the server for clients. |  | Protocol | Server | Normative | Non-testable
MS-OXCMAPIHTTP_R805 | 2.2.5.12.1 | [In QueryRows Request Type Request Body] The QueryRows request type request body contains the fields listed in the following table. |  | Protocol | Client | Informative | Unverified
MS-OXCMAPIHTTP_R806 | 2.2.5.12.1 | [In QueryRows Request Type Request Body] The Date type of Field Flags is (4 bytes) flag structure. |  | Protocol | Client | Normative | Unverified
MS-OXCMAPIHTTP_R807 | 2.2.5.12.1 | [In QueryRows Request Type Request Body] Flags: A set of bit flags that specify options to the server. |  | Protocol | Client | Normative | Unverified
MS-OXCMAPIHTTP_R808 | 2.2.5.12.1 | [In QueryRows Request Type Request Body] The server MUST ignore values other than the bit flag fEphID (0x00000002) and fSkipObjects (0x00000001). |  | Protocol | Server | Normative | Non-testable | Partially verified by derived requirement: MS-OXCMAPIHTTP_R1326.
MS-OXCMAPIHTTP_R1326 | 2.2.5.12.1 | [In QueryRows Request Type Request Body] If this field [Flags] is set to different values other than the bit flag fEphID (0x00000002) and fSkipObjects (0x00000001), the server will return the same result. | MS-OXCMAPIHTTP_R808:p | Protocol | Server | Normative | Test Case
MS-OXCMAPIHTTP_R818 | 2.2.5.12.1 | [In QueryRows Request Type Request Body] HasState (1 byte): A Boolean value that specifies whether the State field is present. |  | Protocol | Client | Normative | Unverified
MS-OXCMAPIHTTP_R819 | 2.2.5.12.1 | [In QueryRows Request Type Request Body] State (optional) (36 bytes): A STAT structure ([MS-OXNSPI] section 2.3.7) that specifies the state of a specific address book container. |  | Protocol | Client | Normative | Unverified
MS-OXCMAPIHTTP_R821 | 2.2.5.12.1 | [In QueryRows Request Type Request Body] [State] This field is present when the HasState field is nonzero and is not present otherwise. |  | Protocol | Client | Normative | Unverified
MS-OXCMAPIHTTP_R822 | 2.2.5.12.1 | [In QueryRows Request Type Request Body] ExplicitTableCount (4 bytes): An unsigned integer that specifies the number of structures present in the ExplicitTable field. |  | Protocol | Client | Normative | Unverified
MS-OXCMAPIHTTP_R823 | 2.2.5.12.1 | [In QueryRows Request Type Request Body] [ExplicitTableCount] This value is limited to 100,000. |  | Protocol | Client | Normative | Unverified
MS-OXCMAPIHTTP_R824 | 2.2.5.12.1 | [In QueryRows Request Type Request Body] ExplicitTable (variable): An array of MinimalEntryID structures ([MS-OXNSPI] section 2.3.8.1) that constitute the Explicit Table. |  | Protocol | Client | Normative | Unverified
MS-OXCMAPIHTTP_R825 | 2.2.5.12.1 | [In QueryRows Request Type Request Body] RowCount (4 bytes): An unsigned integer that specifies the number of rows the client is requesting. |  | Protocol | Both | Normative | Adapter
MS-OXCMAPIHTTP_R826 | 2.2.5.12.1 | [In QueryRows Request Type Request Body] HasColumns (1 byte): A Boolean value that specifies whether the Columns field is present. |  | Protocol | Client | Normative | Unverified
MS-OXCMAPIHTTP_R827 | 2.2.5.12.1 | [In QueryRows Request Type Request Body] Columns (optional) (variable): A LargePropTagArray structure (section 2.2.1.3) that specifies the properties that the client requires for each row returned. |  | Protocol | Both | Normative | Test Case
MS-OXCMAPIHTTP_R828 | 2.2.5.12.1 | [In QueryRows Request Type Request Body] [Columns] This field is present when the value of the HasColumns field is nonzero and is not present otherwise. |  | Protocol | Client | Normative | Unverified
MS-OXCMAPIHTTP_R829 | 2.2.5.12.1 | [In QueryRows Request Type Request Body] AuxiliaryBufferSize (4 bytes): An unsigned integer that specifies the size, in bytes, of the AuxiliaryBuffer field. |  | Protocol | Client | Normative | Unverified
MS-OXCMAPIHTTP_R830 | 2.2.5.12.1 | [In QueryRows Request Type Request Body] AuxiliaryBuffer (variable): An array of bytes that constitute the auxiliary payload data sent from the client. |  | Protocol | Client | Normative | Unverified
MS-OXCMAPIHTTP_R831 | 2.2.5.12.1 | [In QueryRows Request Type Request Body] [AuxiliaryBuffer] The size of this field, in bytes, is specified by the AuxiliaryBufferSize field. |  | Protocol | Client | Normative | Unverified
MS-OXCMAPIHTTP_R832 | 2.2.5.12.2 | [In QueryRows Request Type Success Response Body] The QueryRows request type response body contains the fields listed in the following table. |  | Protocol | Server | Informative | Unverified
MS-OXCMAPIHTTP_R843 | 2.2.5.12.2 | [In QueryRows Request Type Success Response Body] StatusCode (4 bytes): An unsigned integer that specifies the status of the request. |  | Protocol | Server | Normative | Adapter
MS-OXCMAPIHTTP_R844 | 2.2.5.12.2 | [In QueryRows Request Type Success Response Body] [StatusCode] This field MUST be set to 0x00000000. |  | Protocol | Server | Normative | Adapter
MS-OXCMAPIHTTP_R845 | 2.2.5.12.2 | [In QueryRows Request Type Success Response Body] ErrorCode (4 bytes): An unsigned integer that specifies the return status of the operation. |  | Protocol | Server | Normative | Adapter
MS-OXCMAPIHTTP_R1409 | 2.2.5.12.2 | [In QueryRows Request Type Success Response Body] [ErrorCode] The error code values are specified in [MS-OXNSPI] section 2.2.2. |  | Protocol | Server | Normative | Non-testable | Verified by requirement: MS-OXNSPI_R1661.
MS-OXCMAPIHTTP_R846 | 2.2.5.12.2 | [In QueryRows Request Type Success Response Body] HasState (1 byte): A Boolean value that specifies whether the State field is present. |  | Protocol | Server | Normative | Adapter
MS-OXCMAPIHTTP_R847 | 2.2.5.12.2 | [In QueryRows Request Type Success Response Body] State (optional) (36bytes): A STAT structure ([MS-OXNSPI] section 2.3.7) that specifies the state of a specific address book container. |  | Protocol | Server | Normative | Adapter
MS-OXCMAPIHTTP_R850 | 2.2.5.12.2 | [In QueryRows Request Type Success Response Body] [State] This field is present when the HasState field is nonzero. |  | Protocol | Server | Normative | Adapter
MS-OXCMAPIHTTP_R851 | 2.2.5.12.2 | [In QueryRows Request Type Success Response Body] [State] This field is not present when the HasState field is zero. |  | Protocol | Server | Normative | Adapter
MS-OXCMAPIHTTP_R852 | 2.2.5.12.2 | [In QueryRows Request Type Success Response Body] HasColumnsAndRows (1 byte): A Boolean value that specifies whether the Columns, RowCount, and RowData fields are present. |  | Protocol | Server | Normative | Adapter
MS-OXCMAPIHTTP_R853 | 2.2.5.12.2 | [In QueryRows Request Type Success Response Body] Columns (optional) (variable): A LargePropTagArray structure (section 2.2.1.3) that specifies the columns for the rows returned. |  | Protocol | Server | Normative | Adapter
MS-OXCMAPIHTTP_R854 | 2.2.5.12.2 | [In QueryRows Request Type Success Response Body] [Columns] This field is present when the value of the HasColumnsAndRows field is nonzero. |  | Protocol | Server | Normative | Adapter
MS-OXCMAPIHTTP_R855 | 2.2.5.12.2 | [In QueryRows Request Type Success Response Body] [Columns] This field is not present when the value of the HasColumnsAndRows field is zero. |  | Protocol | Server | Normative | Adapter
MS-OXCMAPIHTTP_R856 | 2.2.5.12.2 | [In QueryRows Request Type Success Response Body] RowCount (optional) (4 bytes): An unsigned integer that specifies the number of structures in the RowData field. |  | Protocol | Server | Normative | Adapter
MS-OXCMAPIHTTP_R857 | 2.2.5.12.2 | [In QueryRows Request Type Success Response Body] [RowCount] This field is present when the value of the HasColumnsAndRows field is nonzero. |  | Protocol | Server | Normative | Adapter
MS-OXCMAPIHTTP_R858 | 2.2.5.12.2 | [In QueryRows Request Type Success Response Body] [RowCount] This field is not present when the value of the HasColumnsAndRows field is zero. |  | Protocol | Server | Normative | Adapter
MS-OXCMAPIHTTP_R859 | 2.2.5.12.2 | [In QueryRows Request Type Success Response Body] RowData (optional) (variable): An array of AddressBookPropertyRow structures (section 2.2.1.2), each of which specifies the row data of the Explicit Table. |  | Protocol | Server | Normative | Adapter
MS-OXCMAPIHTTP_R860 | 2.2.5.12.2 | [In QueryRows Request Type Success Response Body] [RowData] This field is present when the HasColumnsAndRows field is nonzero. |  | Protocol | Server | Normative | Adapter
MS-OXCMAPIHTTP_R861 | 2.2.5.12.2 | [In QueryRows Request Type Success Response Body] [RowData] This field is not present when the HasColumnsAndRows field is zero. |  | Protocol | Server | Normative | Adapter
MS-OXCMAPIHTTP_R862 | 2.2.5.12.2 | [In QueryRows Request Type Success Response Body] AuxiliaryBufferSize (4 bytes): An unsigned integer that specifies the size, in bytes, of the AuxiliaryBuffer field. |  | Protocol | Server | Normative | Adapter
MS-OXCMAPIHTTP_R863 | 2.2.5.12.2 | [In QueryRows Request Type Success Response Body] AuxiliaryBuffer (variable): An array of bytes that constitute the auxiliary payload data returned from the server. |  | Protocol | Server | Normative | Adapter
MS-OXCMAPIHTTP_R864 | 2.2.5.12.2 | [In QueryRows Request Type Success Response Body] [AuxiliaryBuffer] The size of this field, in bytes, is specified by the AuxiliaryBufferSize field. |  | Protocol | Server | Normative | Adapter
MS-OXCMAPIHTTP_R2171 | 2.2.5.12.3 | [In QueryRows Request Type Failure Response Body] The QueryRows request type failure response body contains the following fields. |  | Protocol | Server | Informative | Unverified
MS-OXCMAPIHTTP_R2172 | 2.2.5.12.3 | [In QueryRows Request Type Failure Response Body] StatusCode (4 bytes): An unsigned integer that specifies the status of the request. |  | Protocol | Server | Normative | Adapter
MS-OXCMAPIHTTP_R2173 | 2.2.5.12.3 | [In QueryRows Request Type Failure Response Body] [StatusCode] This field MUST be set to 0x00000000. |  | Protocol | Server | Normative | Adapter
MS-OXCMAPIHTTP_R2174 | 2.2.5.12.3 | [In QueryRows Request Type Failure Response Body] AuxiliaryBufferSize (4 bytes): An unsigned integer that specifies the size, in bytes, of the AuxiliaryBuffer field. |  | Protocol | Server | Normative | Adapter
MS-OXCMAPIHTTP_R2175 | 2.2.5.12.3 | [In QueryRows Request Type Failure Response Body] AuxiliaryBuffer (variable): An array of bytes that constitute the auxiliary payload data returned from the server. |  | Protocol | Server | Normative | Adapter
MS-OXCMAPIHTTP_R2176 | 2.2.5.12.3 | [In QueryRows Request Type Failure Response Body] [AuxiliaryBuffer] The size of this field, in bytes, is specified by the AuxiliaryBufferSize field. |  | Protocol | Server | Normative | Adapter
MS-OXCMAPIHTTP_R865 | 2.2.5.13 | [In QueryColumns Request Type] The QueryColumns request type is used by the client to get a list of all of the properties that exist in the address book. |  | Protocol | Both | Normative | Test Case
MS-OXCMAPIHTTP_R1410 | 2.2.5.13 | [In QueryColumns Request Type] For information regarding the server-side processing of the QueryColumns request type, see Server Processing Rules in [MS-OXNSPI] section 3.1.4.1.5. |  | Protocol | Both | Informative | Unverified
MS-OXCMAPIHTTP_R866 | 2.2.5.13.1 | [In QueryColumns Request Type Request Body] The QueryColumns request type request body contains the fields listed in the following table. |  | Protocol | Client | Informative | Unverified
MS-OXCMAPIHTTP_R1411 | 2.2.5.13.1 | [In QueryColumns Request Type Request Body] The Date type of Field Reserved is (4 bytes). |  | Protocol | Client | Normative | Unverified
MS-OXCMAPIHTTP_R871 | 2.2.5.13.1 | [In QueryColumns Request Type Request Body] Reserved: Reserved. |  | Protocol | Client | Normative | Unverified
MS-OXCMAPIHTTP_R872 | 2.2.5.13.1 | [In QueryColumns Request Type Request Body] [Reserved] The client MUST set this field to 0x00000000. |  | Protocol | Client | Normative | Unverified
MS-OXCMAPIHTTP_R1313 | 2.2.5.13.1 | [In QueryColumns Request Type Request Body] [Reserved] The server MUST ignore this field. |  | Protocol | Server | Normative | Non-testable
MS-OXCMAPIHTTP_R868 | 2.2.5.13.1 | [In QueryColumns Request Type Request Body] The Date type of Field MapiFlags is (4 bytes) flags structure. |  | Protocol | Client | Normative | Unverified
MS-OXCMAPIHTTP_R873 | 2.2.5.13.1 | [In QueryColumns Request Type Request Body] MapiFlags (4 bytes): A set of bit flags that specify options to the server. |  | Protocol | Client | Normative | Unverified
MS-OXCMAPIHTTP_R874 | 2.2.5.13.1 | [In QueryColumns Request Type Request Body] [MapiFlags] The server MUST ignore values other than the bit flag NspiUnicodeProptypes (0x80000000). |  | Protocol | Server | Normative | Non-testable | Partially verified by derived requirement: MS-OXCMAPIHTTP_R1412.
MS-OXCMAPIHTTP_R1412 | 2.2.5.13.1 | [In QueryColumns Request Type Request Body] If this field [MapiFlags] is set to different values other than the bit flag NspiUnicodeProptypes (0x80000000), the server will return the same result. | MS-OXCMAPIHTTP_R874:p | Protocol | Server | Normative | Test Case
MS-OXCMAPIHTTP_R875 | 2.2.5.13.1 | [In QueryColumns Request Type Request Body] AuxiliaryBufferSize (4 bytes): An unsigned integer that specifies the size, in bytes, of the AuxiliaryBuffer field. |  | Protocol | Client | Normative | Unverified
MS-OXCMAPIHTTP_R876 | 2.2.5.13.1 | [In QueryColumns Request Type Request Body] AuxiliaryBuffer (variable): An array of bytes that constitute the auxiliary payload data sent from the client. |  | Protocol | Client | Normative | Unverified
MS-OXCMAPIHTTP_R877 | 2.2.5.13.1 | [In QueryColumns Request Type Request Body] [AuxiliaryBuffer] The size of this field, in bytes, is specified by the AuxiliaryBufferSize field. |  | Protocol | Client | Normative | Unverified
MS-OXCMAPIHTTP_R878 | 2.2.5.13.2 | [In QueryColumns Request Type Success Response Body] The QueryColumns request type response body contains the fields listed in the following table. |  | Protocol | Server | Informative | Unverified
MS-OXCMAPIHTTP_R885 | 2.2.5.13.2 | [In QueryColumns Request Type Success Response Body] StatusCode (4 bytes): An unsigned integer that specifies the status of the request. |  | Protocol | Server | Normative | Adapter
MS-OXCMAPIHTTP_R886 | 2.2.5.13.2 | [In QueryColumns Request Type Success Response Body] [StatusCode] This field MUST be set to 0x00000000. |  | Protocol | Server | Normative | Adapter
MS-OXCMAPIHTTP_R887 | 2.2.5.13.2 | [In QueryColumns Request Type Success Response Body] ErrorCode (4 bytes): An unsigned integer that specifies the return status of the operation. |  | Protocol | Server | Normative | Adapter
MS-OXCMAPIHTTP_R1413 | 2.2.5.13.2 | [In QueryColumns Request Type Success Response Body] [ErrorCode] The error code values are specified in [MS-OXNSPI] section 2.2.2. |  | Protocol | Server | Normative | Non-testable | Verified by requirement: MS-OXNSPI_R1661.
MS-OXCMAPIHTTP_R888 | 2.2.5.13.2 | [In QueryColumns Request Type Success Response Body] HasColumns (1 byte): A Boolean value that specifies whether the Columns field is present. |  | Protocol | Server | Normative | Adapter
MS-OXCMAPIHTTP_R889 | 2.2.5.13.2 | [In QueryColumns Request Type Success Response Body] Columns (optional) (variable): A LargePropTagArray structure (section 2.2.1.3) that specifies the properties that exist on the address book. |  | Protocol | Server | Normative | Adapter
MS-OXCMAPIHTTP_R890 | 2.2.5.13.2 | [In QueryColumns Request Type Success Response Body] [Columns] This field is present when the HasColumns field is nonzero. |  | Protocol | Server | Normative | Adapter
MS-OXCMAPIHTTP_R891 | 2.2.5.13.2 | [In QueryColumns Request Type Success Response Body] [Columns] This field is not present when the HasColumns field is zero. |  | Protocol | Server | Normative | Unverified
MS-OXCMAPIHTTP_R892 | 2.2.5.13.2 | [In QueryColumns Request Type Success Response Body] AuxiliaryBufferSize (4 bytes): An unsigned integer that specifies the size, in bytes, of the AuxiliaryBuffer field. |  | Protocol | Server | Normative | Adapter
MS-OXCMAPIHTTP_R893 | 2.2.5.13.2 | [In QueryColumns Request Type Success Response Body] AuxiliaryBuffer (variable): An array of bytes that constitute the auxiliary payload data returned from the server. |  | Protocol | Server | Normative | Adapter
MS-OXCMAPIHTTP_R894 | 2.2.5.13.2 | [In QueryColumns Request Type Success Response Body] [AuxiliaryBuffer] The size of this field, in bytes, is specified by the AuxiliaryBufferSize field. |  | Protocol | Server | Normative | Adapter
MS-OXCMAPIHTTP_R2177 | 2.2.5.13.3 | [In QueryColumns Request Type Failure Response Body] The QueryColumns request type failure response body contains the following fields. |  | Protocol | Server | Informative | Unverified
MS-OXCMAPIHTTP_R2178 | 2.2.5.13.3 | [In QueryColumns QueryColumns Type Failure Response Body] StatusCode (4 bytes): An unsigned integer that specifies the status of the request. |  | Protocol | Server | Normative | Adapter
MS-OXCMAPIHTTP_R2179 | 2.2.5.13.3 | [In QueryColumns Request Type Failure Response Body] [StatusCode] This field MUST be set to 0x00000000. |  | Protocol | Server | Normative | Adapter
MS-OXCMAPIHTTP_R2180 | 2.2.5.13.3 | [In QueryColumns Request Type Failure Response Body] AuxiliaryBufferSize (4 bytes): An unsigned integer that specifies the size, in bytes, of the AuxiliaryBuffer field. |  | Protocol | Server | Normative | Adapter
MS-OXCMAPIHTTP_R2181 | 2.2.5.13.3 | [In QueryColumns Request Type Failure Response Body] AuxiliaryBuffer (variable): An array of bytes that constitute the auxiliary payload data returned from the server. |  | Protocol | Server | Normative | Adapter
MS-OXCMAPIHTTP_R2182 | 2.2.5.13.3 | [In QueryColumns Request Type Failure Response Body] [AuxiliaryBuffer] The size of this field, in bytes, is specified by the AuxiliaryBufferSize field. |  | Protocol | Server | Normative | Adapter
MS-OXCMAPIHTTP_R895 | 2.2.5.14 | [In ResolveNames Request Type] The ResolveNames request type is used by the client to perform ambiguous name resolution (ANR), as specified in [MS-OXNSPI] section 3.1.4.7. |  | Protocol | Both | Normative | Test Case
MS-OXCMAPIHTTP_R1414 | 2.2.5.14 | [In ResolveNames Request Type] For information regarding the server-side processing of the ResolveNames request type, see Server Processing Rules in [MS-OXNSPI] section 3.1.4.1.16 |  | Protocol | Both | Informative | Unverified
MS-OXCMAPIHTTP_R896 | 2.2.5.14.1 | [In ResolveNames Request Type Request Body] The ResolveNames request type request body contains the fields listed in the following table. |  | Protocol | Client | Informative | Unverified
MS-OXCMAPIHTTP_R1415 | 2.2.5.14.1 | [In ResolveNames Request Type Request Body] The Date type of Field Reserved is (4 bytes). |  | Protocol | Client | Normative | Unverified
MS-OXCMAPIHTTP_R906 | 2.2.5.14.1 | [In ResolveNames Request Type Request Body] Reserved: Reserved. |  | Protocol | Client | Normative | Unverified
MS-OXCMAPIHTTP_R907 | 2.2.5.14.1 | [In ResolveNames Request Type Request Body] [Reserved] The client MUST set this field to 0x00000000. |  | Protocol | Client | Normative | Unverified
MS-OXCMAPIHTTP_R1314 | 2.2.5.14.1 | [In ResolveNames Request Type Request Body] [Reserved] The server MUST ignore this field. |  | Protocol | Server | Normative | Non-testable
MS-OXCMAPIHTTP_R908 | 2.2.5.14.1 | [In ResolveNames Request Type Request Body] HasState (1 byte): A Boolean value that specifies whether the State field is present. |  | Protocol | Client | Normative | Unverified
MS-OXCMAPIHTTP_R909 | 2.2.5.14.1 | [In ResolveNames Request Type Request Body] State (optional) (36 bytes): A STAT structure ([MS-OXNSPI] section 2.3.7) that specifies the state of a specific address book container. |  | Protocol | Client | Normative | Unverified
MS-OXCMAPIHTTP_R911 | 2.2.5.14.1 | [In ResolveNames Request Type Request Body] [State] This field is present when the HasState field is nonzero and is not present otherwise. |  | Protocol | Client | Normative | Unverified
MS-OXCMAPIHTTP_R912 | 2.2.5.14.1 | [In ResolveNames Request Type Request Body] HasPropertyTags (1 byte): A Boolean value that specifies whether the PropertyTags field is present. |  | Protocol | Client | Normative | Unverified
MS-OXCMAPIHTTP_R913 | 2.2.5.14.1 | [In ResolveNames Request Type Request Body] PropertyTags (optional) (variable): A LargePropTagArray structure (section 2.2.1.3) that specifies the properties that client requires for the rows returned. |  | Protocol | Both | Normative | Test Case
MS-OXCMAPIHTTP_R914 | 2.2.5.14.1 | [In ResolveNames Request Type Request Body] [PropertyTags] This field is present when the value of the HasPropertyTags field is nonzero and is not present otherwise |  | Protocol | Client | Normative | Unverified
MS-OXCMAPIHTTP_R915 | 2.2.5.14.1 | [In ResolveNames Request Type Request Body] HasNames (1 byte): A Boolean value that specifies whether the NameCount and NameValues fields are present. |  | Protocol | Client | Normative | Unverified
MS-OXCMAPIHTTP_R2183 | 2.2.5.14.1 | [In ResolveNames Request Type Request Body] NameCount (optional) (4 bytes): An unsigned integer that specifies the number of null-terminated Unicode strings in the NameValues field. |  | Protocol | Both | Normative | Adapter
MS-OXCMAPIHTTP_R2184 | 2.2.5.14.1 | [In ResolveNames Request Type Request Body] [NameCount] This field is present when the value of the HasNames field is nonzero and is not present otherwise. |  | Protocol | Client | Normative | Unverified
MS-OXCMAPIHTTP_R2185 | 2.2.5.14.1 | [In ResolveNames Request Type Request Body] NameValues (optional) (variable): An array of null-terminated Unicode strings. |  | Protocol | Both | Normative | Test Case
MS-OXCMAPIHTTP_R2186 | 2.2.5.14.1 | [In ResolveNames Request Type Request Body] [NameValues] The number of strings is specified by the NameCount field. |  | Protocol | Both | Normative | Adapter
MS-OXCMAPIHTTP_R2187 | 2.2.5.14.1 | [In ResolveNames Request Type Request Body] [NameValues] This field is present when the HasNames field is nonzero and is not present otherwise. |  | Protocol | Client | Normative | Unverified
MS-OXCMAPIHTTP_R917 | 2.2.5.14.1 | [In ResolveNames Request Type Request Body] [Names] This field is present when the value of the HasNames field is nonzero and is not present otherwise. |  | Protocol | Client | Normative | Unverified
MS-OXCMAPIHTTP_R918 | 2.2.5.14.1 | [In ResolveNames Request Type Request Body] AuxiliaryBufferSize (4 bytes): An unsigned integer that specifies the size, in bytes, of the AuxiliaryBuffer field. |  | Protocol | Client | Normative | Unverified
MS-OXCMAPIHTTP_R919 | 2.2.5.14.1 | [In ResolveNames Request Type Request Body] AuxiliaryBuffer (variable): An array of bytes that constitute the auxiliary payload data sent from the client. |  | Protocol | Client | Normative | Unverified
MS-OXCMAPIHTTP_R920 | 2.2.5.14.1 | [In ResolveNames Request Type Request Body] [AuxiliaryBuffer] The size of this field, in bytes, is specified by the AuxiliaryBufferSize field. |  | Protocol | Client | Normative | Unverified
MS-OXCMAPIHTTP_R921 | 2.2.5.14.2 | [In ResolveNames Request Type Success Response Body] The ResolveNames request type response body contains the fields listed in the following table. |  | Protocol | Server | Informative | Unverified
MS-OXCMAPIHTTP_R934 | 2.2.5.14.2 | [In ResolveNames Request Type Success Response Body] StatusCode (4 bytes): An unsigned integer that specifies the status of the request. |  | Protocol | Server | Normative | Adapter
MS-OXCMAPIHTTP_R935 | 2.2.5.14.2 | [In ResolveNames Request Type Success Response Body] [StatusCode] This field MUST be set to 0x00000000. |  | Protocol | Server | Normative | Adapter
MS-OXCMAPIHTTP_R936 | 2.2.5.14.2 | [In ResolveNames Request Type Success Response Body] ErrorCode (4 bytes): An unsigned integer that specifies the return status of the operation. |  | Protocol | Server | Normative | Adapter
MS-OXCMAPIHTTP_R1416 | 2.2.5.14.2 | [In ResolveNames Request Type Success Response Body] [ErrorCode] The error code values are specified in [MS-OXNSPI] section 2.2.2. |  | Protocol | Server | Normative | Non-testable | Verified by requirement: MS-OXNSPI_R1661.
MS-OXCMAPIHTTP_R937 | 2.2.5.14.2 | [In ResolveNames Request Type Success Response Body] CodePage (4 bytes): An unsigned integer that specifies the code page the server used to express string values of properties. |  | Protocol | Server | Normative | Adapter
MS-OXCMAPIHTTP_R938 | 2.2.5.14.2 | [In ResolveNames Request Type Success Response Body] HasMinimalIds (1 byte): A Boolean value that specifies whether the MinimalIdCount and MinimalIds fields are present. |  | Protocol | Server | Normative | Adapter
MS-OXCMAPIHTTP_R939 | 2.2.5.14.2 | [In ResolveNames Request Type Success Response Body] MinimalIdCount (optional) (4 bytes): An unsigned integer that specifies the number of structures in the MinimalIds field. |  | Protocol | Server | Normative | Adapter
MS-OXCMAPIHTTP_R940 | 2.2.5.14.2 | [In ResolveNames Request Type Success Response Body] [MinimalIdCount] This field is present when the value of the HasMinimalIds field is nonzero. |  | Protocol | Server | Normative | Adapter
MS-OXCMAPIHTTP_R941 | 2.2.5.14.2 | [In ResolveNames Request Type Success Response Body] [MinimalIdCount] This field is not present when the value of the HasMinimalIds field is zero. |  | Protocol | Server | Normative | Adapter
MS-OXCMAPIHTTP_R942 | 2.2.5.14.2 | [In ResolveNames Request Type Success Response Body] MinimalIds (optional) (variable): An array of MinimalEntryID structures ([MS-OXNSPI] section 2.3.8.1), each of which specifies a Minimal Entry ID matching a name requested by the client. |  | Protocol | Server | Normative | Test Case
MS-OXCMAPIHTTP_R943 | 2.2.5.14.2 | [In ResolveNames Request Type Success Response Body] [MinimalIds] This field is present when the value of the HasMinimalIds field is nonzero. |  | Protocol | Server | Normative | Adapter
MS-OXCMAPIHTTP_R944 | 2.2.5.14.2 | [In ResolveNames Request Type Success Response Body] [MinimalIds] This field is not present when the value of the HasMinimalIds field is zero. |  | Protocol | Server | Normative | Adapter
MS-OXCMAPIHTTP_R945 | 2.2.5.14.2 | [In ResolveNames Request Type Success Response Body] HasRowsAndCols (1 byte): A Boolean value that specifies whether the PropertyTags, RowCount, and RowData fields are present. |  | Protocol | Server | Normative | Adapter
MS-OXCMAPIHTTP_R946 | 2.2.5.14.2 | [In ResolveNames Request Type Success Response Body] PropertyTags (optional) (variable): A LargePropTagArray structure (section 2.2.1.3) that specifies the properties returned for the rows in the RowData field. |  | Protocol | Server | Normative | Test Case
MS-OXCMAPIHTTP_R947 | 2.2.5.14.2 | [In ResolveNames Request Type Success Response Body] [PropertyTags] This field is present when the value of the HasRowsAndColumns field is nonzero. |  | Protocol | Server | Normative | Adapter
MS-OXCMAPIHTTP_R948 | 2.2.5.14.2 | [In ResolveNames Request Type Success Response Body] [PropertyTags] This field is not present when the value of the HasRowsAndColumns field is zero. |  | Protocol | Server | Normative | Adapter
MS-OXCMAPIHTTP_R949 | 2.2.5.14.2 | [In ResolveNames Request Type Success Response Body] RowCount (4 bytes): An unsigned integer that specifies the number of structures in the RowData field. |  | Protocol | Server | Normative | Adapter
MS-OXCMAPIHTTP_R950 | 2.2.5.14.2 | [In ResolveNames Request Type Success Response Body] [RowCount] This field is present when the value of the HasRowsAndCols field is nonzero. |  | Protocol | Server | Normative | Adapter
MS-OXCMAPIHTTP_R951 | 2.2.5.14.2 | [In ResolveNames Request Type Success Response Body] [RowCount] This field is not present when the value of the HasRowsAndCols field is zero. |  | Protocol | Server | Normative | Adapter
MS-OXCMAPIHTTP_R952 | 2.2.5.14.2 | [In ResolveNames Request Type Success Response Body] RowData (optional) (variable): An array of AddressBookPropertyRow structures (section 2.2.1.2), each of which specifies the row data requested. |  | Protocol | Server | Normative | Adapter
MS-OXCMAPIHTTP_R953 | 2.2.5.14.2 | [In ResolveNames Request Type Success Response Body] [RowData] This field is present when the value of the HasRowsAndCols field is nonzero. |  | Protocol | Server | Normative | Adapter
MS-OXCMAPIHTTP_R954 | 2.2.5.14.2 | [In ResolveNames Request Type Success Response Body] [RowData] This field is not present when the value of the HasRowsAndCols field is zero. |  | Protocol | Server | Normative | Adapter
MS-OXCMAPIHTTP_R955 | 2.2.5.14.2 | [In ResolveNames Request Type Success Response Body] AuxiliaryBufferSize (4 bytes): An unsigned integer that specifies the size, in bytes, of the AuxiliaryBuffer field. |  | Protocol | Server | Normative | Adapter
MS-OXCMAPIHTTP_R956 | 2.2.5.14.2 | [In ResolveNames Request Type Success Response Body] AuxiliaryBuffer (variable): An array of bytes that constitute the auxiliary payload data returned from the server. |  | Protocol | Server | Normative | Adapter
MS-OXCMAPIHTTP_R957 | 2.2.5.14.2 | [In ResolveNames Request Type Success Response Body] [AuxiliaryBuffer] The size of this field, in bytes, is specified by the AuxiliaryBufferSize field. |  | Protocol | Server | Normative | Adapter
MS-OXCMAPIHTTP_R2188 | 2.2.5.14.3 | [In ResolveNames Request Type Failure Response Body] The ResolveNames request type failure response body contains the following fields. |  | Protocol | Server | Informative | Unverified
MS-OXCMAPIHTTP_R2189 | 2.2.5.14.3 | [In ResolveNames QueryColumns Type Failure Response Body] StatusCode (4 bytes): An unsigned integer that specifies the status of the request. |  | Protocol | Server | Normative | Adapter
MS-OXCMAPIHTTP_R2190 | 2.2.5.14.3 | [In ResolveNames Request Type Failure Response Body] [StatusCode] This field MUST be set to 0x00000000. |  | Protocol | Server | Normative | Adapter
MS-OXCMAPIHTTP_R2191 | 2.2.5.14.3 | [In ResolveNames Request Type Failure Response Body] AuxiliaryBufferSize (4 bytes): An unsigned integer that specifies the size, in bytes, of the AuxiliaryBuffer field. |  | Protocol | Server | Normative | Adapter
MS-OXCMAPIHTTP_R2192 | 2.2.5.14.3 | [In ResolveNames Request Type Failure Response Body] AuxiliaryBuffer (variable): An array of bytes that constitute the auxiliary payload data returned from the server. |  | Protocol | Server | Normative | Adapter
MS-OXCMAPIHTTP_R2193 | 2.2.5.14.3 | [In ResolveNames Request Type Failure Response Body] [AuxiliaryBuffer] The size of this field, in bytes, is specified by the AuxiliaryBufferSize field. |  | Protocol | Server | Normative | Adapter
MS-OXCMAPIHTTP_R958 | 2.2.5.15 | [In ResortRestriction Request Type] The ResortRestriction request type is used by the client to sort the objects in a restricted address book container. |  | Protocol | Both | Normative | Test Case
MS-OXCMAPIHTTP_R1417 | 2.2.5.15 | [In ResortRestriction Request Type] For information regarding the server-side processing of the ResortRestriction request type, see Server Processing Rules in [MS-OXNSPI] section 3.1.4.1.11. |  | Protocol | Both | Informative | Unverified
MS-OXCMAPIHTTP_R959 | 2.2.5.15.1 | [In ResortRestriction Request Type Request Body] The ResortRestriction request type request body contains the fields listed in the following table. |  | Protocol | Client | Informative | Unverified
MS-OXCMAPIHTTP_R1418 | 2.2.5.15.1 | [In ResortRestriction Request Type Request Body] The Date type of Field Reserved is (4 bytes). |  | Protocol | Client | Normative | Unverified
MS-OXCMAPIHTTP_R968 | 2.2.5.15.1 | [In ResortRestriction Request Type Request Body] Reserved: Reserved. |  | Protocol | Client | Normative | Unverified
MS-OXCMAPIHTTP_R969 | 2.2.5.15.1 | [In ResortRestriction Request Type Request Body] [Reserved] The client MUST set this field to 0x00000000. |  | Protocol | Client | Normative | Unverified
MS-OXCMAPIHTTP_R1315 | 2.2.5.15.1 | [In ResortRestriction Request Type Request Body] [Reserved] The server MUST ignore this field. |  | Protocol | Server | Normative | Non-testable
MS-OXCMAPIHTTP_R970 | 2.2.5.15.1 | [In ResortRestriction Request Type Request Body] HasState (1 byte): A Boolean value that specifies whether the State field is present. |  | Protocol | Client | Normative | Unverified
MS-OXCMAPIHTTP_R971 | 2.2.5.15.1 | [In ResortRestriction Request Type Request Body] State: A STAT structure ([MS-OXNSPI] section 2.3.7) that specifies the state of a specific address book container. |  | Protocol | Client | Normative | Unverified
MS-OXCMAPIHTTP_R973 | 2.2.5.15.1 | [In ResortRestriction Request Type Request Body] [State] This field is present when the HasState field is nonzero and is not present otherwise. |  | Protocol | Client | Normative | Unverified
MS-OXCMAPIHTTP_R974 | 2.2.5.15.1 | [In ResortRestriction Request Type Request Body] HasMinimalIds (1 byte): A Boolean value that specifies whether the MinimalIdCount and MinimalIds fields are present. |  | Protocol | Client | Normative | Unverified
MS-OXCMAPIHTTP_R975 | 2.2.5.15.1 | [In ResortRestriction Request Type Request Body] MinimalIdCount (optional) (4 bytes): An unsigned integer that specifies the number of structures in the MinimalIds field. |  | Protocol | Client | Normative | Unverified
MS-OXCMAPIHTTP_R976 | 2.2.5.15.1 | [In ResortRestriction Request Type Request Body] [MinimalIdCount] This field is present when the value of the HasMinimalIds field is present and is not present otherwise. |  | Protocol | Client | Normative | Unverified
MS-OXCMAPIHTTP_R977 | 2.2.5.15.1 | [In ResortRestriction Request Type Request Body] MinimalIds (optional) (variable): An array of MinimalEntryID structures ([MS-OXNSPI] section 2.3.8.1) that compose a restricted address book container. |  | Protocol | Client | Normative | Unverified
MS-OXCMAPIHTTP_R978 | 2.2.5.15.1 | [In ResortRestriction Request Type Request Body] [MinimalIds] The number of structures contained in this field is specified by the MinimalIdCount field. |  | Protocol | Client | Normative | Unverified
MS-OXCMAPIHTTP_R979 | 2.2.5.15.1 | [In ResortRestriction Request Type Request Body] [MinimalIds] This field is present when the value of the HasMinimalIds field is nonzero and is not present otherwise. |  | Protocol | Client | Normative | Unverified
MS-OXCMAPIHTTP_R980 | 2.2.5.15.1 | [In ResortRestriction Request Type Request Body] AuxiliaryBufferSize (4 byte): An unsigned integer that specifies the size, in bytes, of the AuxiliaryBuffer field. |  | Protocol | Client | Normative | Unverified
MS-OXCMAPIHTTP_R981 | 2.2.5.15.1 | [In ResortRestriction Request Type Request Body] AuxiliaryBuffer (variable): An array of bytes that constitute the auxiliary payload data sent from the client. |  | Protocol | Client | Normative | Unverified
MS-OXCMAPIHTTP_R982 | 2.2.5.15.1 | [In ResortRestriction Request Type Request Body] AuxiliaryBuffer: The size of this field, in bytes, is specified by the AuxiliaryBufferSize field. |  | Protocol | Client | Normative | Unverified
MS-OXCMAPIHTTP_R983 | 2.2.5.15.2 | [In ResortRestriction Request Type Success Response Body] The ResortRestriction request type response body contains the fields listed in the following table. |  | Protocol | Server | Informative | Unverified
MS-OXCMAPIHTTP_R993 | 2.2.5.15.2 | [In ResortRestriction Request Type Success Response Body] StatusCode (4 bytes): An unsigned integer that specifies the status of the request. |  | Protocol | Server | Normative | Adapter
MS-OXCMAPIHTTP_R994 | 2.2.5.15.2 | [In ResortRestriction Request Type Success Response Body] [StatusCode] This field MUST be set to 0x00000000. |  | Protocol | Server | Normative | Adapter
MS-OXCMAPIHTTP_R995 | 2.2.5.15.2 | [In ResortRestriction Request Type Success Response Body] ErrorCode (4 bytes): An unsigned integer that specifies the return status of the operation. |  | Protocol | Server | Normative | Adapter
MS-OXCMAPIHTTP_R1419 | 2.2.5.15.2 | [In ResortRestriction Request Type Success Response Body] [ErrorCode] The error code values are specified in [MS-OXNSPI] section 2.2.2. |  | Protocol | Server | Normative | Non-testable | Verified by requirement: MS-OXNSPI_R1661.
MS-OXCMAPIHTTP_R996 | 2.2.5.15.2 | [In ResortRestriction Request Type RSuccess esponse Body] HasState (1 byte): A Boolean value that specifies whether the State field is present. |  | Protocol | Server | Normative | Adapter
MS-OXCMAPIHTTP_R997 | 2.2.5.15.2 | [In ResortRestriction Request Type Success Response Body] State (optional) (36 butes): A STAT structure ([MS-OXNSPI] section 2.3.7) that specifies the state of a specific address book container. |  | Protocol | Server | Normative | Adapter
MS-OXCMAPIHTTP_R999 | 2.2.5.15.2 | [In ResortRestriction Request Type Success Response Body] [State] This field is present when the HasState field is nonzero. |  | Protocol | Server | Normative | Adapter
MS-OXCMAPIHTTP_R1000 | 2.2.5.15.2 | [In ResortRestriction Request Type Success Response Body] [State] This field is not present when the HasState field is zero. |  | Protocol | Server | Normative | Adapter
MS-OXCMAPIHTTP_R1001 | 2.2.5.15.2 | [In ResortRestriction Request Type Success Response Body] HasMinimalIds (1 byte): A Boolean value that specifies whether the MinimalIdCount and MinimalIds fields are present. |  | Protocol | Server | Normative | Adapter
MS-OXCMAPIHTTP_R1002 | 2.2.5.15.2 | [In ResortRestriction Request Type Success Response Body] MinimalIdCount (optional) (4 bytes): An unsigned integer that specifies the number of structures present in the Minimalids field. |  | Protocol | Server | Normative | Adapter
MS-OXCMAPIHTTP_R1003 | 2.2.5.15.2 | [In ResortRestriction Request Type Success Response Body] [MinimalIdCount] This field is present when the value of the HasMinimalIds field is nonzero. |  | Protocol | Server | Normative | Adapter
MS-OXCMAPIHTTP_R1004 | 2.2.5.15.2 | [In ResortRestriction Request Type Success Response Body] [MinimalIdCount] This field is not present when the value of the HasMinimalIds field is zero. |  | Protocol | Server | Normative | Adapter
MS-OXCMAPIHTTP_R1005 | 2.2.5.15.2 | [In ResortRestriction Request Type Success Response Body] MinimalIds (optional) (variable): An array of MinimalEntryID structures ([MS-OXNSPI] section 2.3.8.1) that compose a restricted address book container. |  | Protocol | Server | Normative | Adapter
MS-OXCMAPIHTTP_R1006 | 2.2.5.15.2 | [In ResortRestriction Request Type Success Response Body] [MinimalIds] The number of structures contained in this field is specified by the MinimalIdCount field. |  | Protocol | Server | Normative | Adapter
MS-OXCMAPIHTTP_R1007 | 2.2.5.15.2 | [In ResortRestriction Request Type RSuccess esponse Body] [MinimalIds] This field is present when the value of the HasMinimalIds field is nonzero. |  | Protocol | Server | Normative | Adapter
MS-OXCMAPIHTTP_R1008 | 2.2.5.15.2 | [In ResortRestriction Request Type RSuccess esponse Body] [MinimalIds] This field is not present when the value of the HasMinimalIds field is zero. |  | Protocol | Server | Normative | Adapter
MS-OXCMAPIHTTP_R1009 | 2.2.5.15.2 | [In ResortRestriction Request Type Success Response Body] AuxiliaryBufferSize (4 bytes): An unsigned integer that specifies the size, in bytes, of the AuxiliaryBuffer field. |  | Protocol | Server | Normative | Adapter
MS-OXCMAPIHTTP_R1010 | 2.2.5.15.2 | [In ResortRestriction Request Type Success Response Body] AuxiliaryBuffer (variable): An array of bytes that constitute the auxiliary payload data returned from the server. |  | Protocol | Server | Normative | Adapter
MS-OXCMAPIHTTP_R1011 | 2.2.5.15.2 | [In ResortRestriction Request Type Success Response Body] [AuxiliaryBuffer] The size of this field, in bytes, is specified by the AuxiliaryBufferSize field. |  | Protocol | Server | Normative | Adapter
MS-OXCMAPIHTTP_R2194 | 2.2.5.15.3 | [In ResortRestriction Request Type Failure Response Body] The ResortRestriction request type failure response body contains the following fields. |  | Protocol | Server | Informative | Unverified
MS-OXCMAPIHTTP_R2195 | 2.2.5.15.3 | [In ResortRestriction QueryColumns Type Failure Response Body] StatusCode (4 bytes): An unsigned integer that specifies the status of the request. |  | Protocol | Server | Normative | Adapter
MS-OXCMAPIHTTP_R2196 | 2.2.5.15.3 | [In ResortRestriction Request Type Failure Response Body] [StatusCode] This field MUST be set to 0x00000000. |  | Protocol | Server | Normative | Adapter
MS-OXCMAPIHTTP_R2197 | 2.2.5.15.3 | [In ResortRestriction Request Type Failure Response Body] AuxiliaryBufferSize (4 bytes): An unsigned integer that specifies the size, in bytes, of the AuxiliaryBuffer field. |  | Protocol | Server | Normative | Adapter
MS-OXCMAPIHTTP_R2198 | 2.2.5.15.3 | [In ResortRestriction Request Type Failure Response Body] AuxiliaryBuffer (variable): An array of bytes that constitute the auxiliary payload data returned from the server. |  | Protocol | Server | Normative | Adapter
MS-OXCMAPIHTTP_R2199 | 2.2.5.15.3 | [In ResortRestriction Request Type Failure Response Body] [AuxiliaryBuffer] The size of this field, in bytes, is specified by the AuxiliaryBufferSize field. |  | Protocol | Server | Normative | Adapter
MS-OXCMAPIHTTP_R1012 | 2.2.5.16 | [In SeekEntries Request Type] The SeekEntries request type is used by the client to search for and set the logical position in a specific table to the first entry greater than or equal to a specified value. |  | Protocol | Both | Normative | Test Case
MS-OXCMAPIHTTP_R1013 | 2.2.5.16 | [In SeekEntries Request Type] Optionally, the SeekEntries request type can also be used to retrieve information about rows in an Explicit Table. |  | Protocol | Both | Normative | Test Case
MS-OXCMAPIHTTP_R1014 | 2.2.5.16 | [In SeekEntries Request Type] For details about Explicit Tables, see [MS-OXNSPI] section 3.1.4.4.2. |  | Protocol | Both | Informative | Unverified
MS-OXCMAPIHTTP_R1420 | 2.2.5.16 | [In SeekEntries Request Type] For information regarding the server-side processing of the SeekEntries request type, see Server Processing Rules in [MS-OXNSPI] section 3.1.4.1.9. |  | Protocol | Both | Informative | Unverified
MS-OXCMAPIHTTP_R1015 | 2.2.5.16.1 | [In SeekEntries Request Type Request Body] The SeekEntries request type request body contains the fields listed in the following table. |  | Protocol | Client | Informative | Unverified
MS-OXCMAPIHTTP_R1421 | 2.2.5.16.1 | [In SeekEntries Request Type Request Body] The Date type of Field Reserved is (4 bytes). |  | Protocol | Client | Normative | Unverified
MS-OXCMAPIHTTP_R1318 | 2.2.5.16.1 | [In SeekEntries Request Type Request Body] Reserved: Reserved. |  | Protocol | Client | Normative | Unverified
MS-OXCMAPIHTTP_R1445 | 2.2.5.16.1 | [In SeekEntries Request Type Request Body] The client MUST set this field to 0x00000000. |  | Protocol | Client | Normative | Unverified
MS-OXCMAPIHTTP_R1316 | 2.2.5.16.1 | [In SeekEntries Request Type Request Body] [Reserved] The server MUST ignore this field. |  | Protocol | Server | Normative | Non-testable
MS-OXCMAPIHTTP_R1018 | 2.2.5.16.1 | [In SeekEntries Request Type Request Body] HasState (1 byte): A Boolean value that specifies whether the State field is present. |  | Protocol | Client | Normative | Unverified
MS-OXCMAPIHTTP_R1019 | 2.2.5.16.1 | [In SeekEntries Request Type Request Body] State (optional) (36 bytes): A STAT structure ([MS-OXNSPI] section 2.3.7) that specifies the state of a specific address book container. |  | Protocol | Client | Normative | Unverified
MS-OXCMAPIHTTP_R1021 | 2.2.5.16.1 | [In SeekEntries Request Type Request Body] [State] This field is present when the HasState field is nonzero and is not present otherwise. |  | Protocol | Client | Normative | Unverified
MS-OXCMAPIHTTP_R1022 | 2.2.5.16.1 | [In SeekEntries Request Type Request Body] HasTarget (1 byte): A Boolean value that specifies whether the Target field is present. |  | Protocol | Client | Normative | Unverified
MS-OXCMAPIHTTP_R1023 | 2.2.5.16.1 | [In SeekEntries Request Type Request Body] Target (optional) (variable): A PropertyValue_r structure ([MS-OXCDATA] section 2.11.2.2) that specifies the property value being sought. |  | Protocol | Client | Normative | Unverified
MS-OXCMAPIHTTP_R1024 | 2.2.5.16.1 | [In SeekEntries Request Type Request Body] [Target] This field is present when the value of the HasTarget field is nonzero and is not present otherwise. |  | Protocol | Client | Normative | Unverified
MS-OXCMAPIHTTP_R1025 | 2.2.5.16.1 | [In SeekEntries Request Type Request Body] HasExplicitTable (1 byte): A Boolean value that specifies whether the ExplicitTableCount and ExplicitTable fields are present. |  | Protocol | Client | Normative | Unverified
MS-OXCMAPIHTTP_R1026 | 2.2.5.16.1 | [In SeekEntries Request Type Request Body] ExplicitTableCount (optional) (4 bytes): An unsigned integer that specifies the number of structures present in the ExplicitTable field. |  | Protocol | Client | Normative | Unverified
MS-OXCMAPIHTTP_R1027 | 2.2.5.16.1 | [In SeekEntries Request Type Request Body] [ExplicitTableCount] The number is limited to 100,000. |  | Protocol | Client | Normative | Unverified
MS-OXCMAPIHTTP_R1028 | 2.2.5.16.1 | [In SeekEntries Request Type Request Body] [ExplicitTableCount] This field is present when the value of the HasExplicitTable field is nonzero and is not present otherwise. |  | Protocol | Client | Normative | Unverified
MS-OXCMAPIHTTP_R1029 | 2.2.5.16.1 | [In SeekEntries Request Type Request Body] ExplicitTable (optional) (variable): An array of MinimalEntryID structures ([MS-OXNSPI] section 2.3.8.1) that constitute an Explicit Table. |  | Protocol | Client | Normative | Unverified
MS-OXCMAPIHTTP_R1030 | 2.2.5.16.1 | [In SeekEntries Request Type Request Body] [ExplicitTable] This field is present when the value of the HasExplicitTable field is nonzero and is not present otherwise. |  | Protocol | Client | Normative | Unverified
MS-OXCMAPIHTTP_R1031 | 2.2.5.16.1 | [In SeekEntries Request Type Request Body] HasColumns (1 byte): A Boolean value that specifies whether the Columns field is present. |  | Protocol | Client | Normative | Unverified
MS-OXCMAPIHTTP_R1032 | 2.2.5.16.1 | [In SeekEntries Request Type Request Body] Columns (optional) (variable): A LargePropTagArray structure (section 2.2.1.3) that specifies the columns that the client is requesting. |  | Protocol | Client | Normative | Unverified
MS-OXCMAPIHTTP_R1033 | 2.2.5.16.1 | [In SeekEntries Request Type Request Body] [Columns] This field is present when the value of the HasColumns field is nonzero and is not present otherwise. |  | Protocol | Client | Normative | Unverified
MS-OXCMAPIHTTP_R1034 | 2.2.5.16.1 | [In SeekEntries Request Type Request Body] AuxiliaryBufferSize (4 bytes): An unsigned integer that specifies the size, in bytes, of the AuxiliaryBuffer field. |  | Protocol | Client | Normative | Unverified
MS-OXCMAPIHTTP_R1035 | 2.2.5.16.1 | [In SeekEntries Request Type Request Body] AuxiliaryBuffer (variable): An array of bytes that constitute the auxiliary payload data sent from the client. |  | Protocol | Client | Normative | Unverified
MS-OXCMAPIHTTP_R1036 | 2.2.5.16.1 | [In SeekEntries Request Type Request Body] [AuxiliaryBuffer] The size of this field, in bytes, is specified by the AuxiliaryBufferSize field. |  | Protocol | Client | Normative | Unverified
MS-OXCMAPIHTTP_R1037 | 2.2.5.16.2 | [In SeekEntries Request Type Success Response Body] The SeekEntries request type response body contains the fields listed in the following table. |  | Protocol | Server | Informative | Unverified
MS-OXCMAPIHTTP_R1038 | 2.2.5.16.2 | [In SeekEntries Request Type Success Response Body] StatusCode (4 bytes): An unsigned integer that specifies the status of the request. |  | Protocol | Server | Normative | Adapter
MS-OXCMAPIHTTP_R1039 | 2.2.5.16.2 | [In SeekEntries Request Type Success Response Body] [StatusCode] This field MUST be set to 0x00000000. |  | Protocol | Server | Normative | Adapter
MS-OXCMAPIHTTP_R1040 | 2.2.5.16.2 | [In SeekEntries Request Type Success Response Body] ErrorCode (4 bytes): An unsigned integer that specifies the return status of the operation. |  | Protocol | Server | Normative | Adapter
MS-OXCMAPIHTTP_R1422 | 2.2.5.16.2 | [In SeekEntries Request Type Success Response Body] [ErrorCode] The error code values are specified in [MS-OXNSPI] section 2.2.2. |  | Protocol | Server | Normative | Non-testable | Verified by requirement: MS-OXNSPI_R1661.
MS-OXCMAPIHTTP_R1041 | 2.2.5.16.2 | [In SeekEntries Request Type RSuccess esponse Body] HasState (1 byte): A Boolean value that specifies whether the State field is present. |  | Protocol | Server | Normative | Adapter
MS-OXCMAPIHTTP_R1042 | 2.2.5.16.2 | [In SeekEntries Request Type Success Response Body] State (optional) (36 bytes): A STAT structure ([MS-OXNSPI] section 2.3.7) that specifies the state of a specific address book container. |  | Protocol | Server | Normative | Adapter
MS-OXCMAPIHTTP_R1044 | 2.2.5.16.2 | [In SeekEntries Request Type Success Response Body] [State] This field is present when the HasState field is nonzero. |  | Protocol | Server | Normative | Adapter
MS-OXCMAPIHTTP_R1045 | 2.2.5.16.2 | [In SeekEntries Request Type Success Response Body] [State] This field is not present when the HasState field is zero. |  | Protocol | Server | Normative | Adapter
MS-OXCMAPIHTTP_R1046 | 2.2.5.16.2 | [In SeekEntries Request Type Success Response Body] HasColumnsAndRows (1 byte): A Boolean value that specifies whether the Columns, RowCount, and RowData fields are present. |  | Protocol | Server | Normative | Adapter
MS-OXCMAPIHTTP_R1047 | 2.2.5.16.2 | [In SeekEntries Request Type Success Response Body] Columns (optional) (variable): A LargePropTagArray structure (section 2.2.1.3) that specifies the columns used for the rows returned. |  | Protocol | Server | Normative | Test Case
MS-OXCMAPIHTTP_R1048 | 2.2.5.16.2 | [In SeekEntries Request Type Success Response Body] [Columns] This field is present when the value of the HasColumnsAndRows field is nonzero. |  | Protocol | Server | Normative | Adapter
MS-OXCMAPIHTTP_R1049 | 2.2.5.16.2 | [In SeekEntries Request Type Success Response Body] [Columns] This field is not present when the value of the HasColumnsAndRows field is zero. |  | Protocol | Server | Normative | Adapter
MS-OXCMAPIHTTP_R1050 | 2.2.5.16.2 | [In SeekEntries Request Type Success Response Body] RowCount (optional) (4 bytes): An unsigned integer that specifies the number of structures contained in the RowData field. |  | Protocol | Server | Normative | Adapter
MS-OXCMAPIHTTP_R1051 | 2.2.5.16.2 | [In SeekEntries Request Type Success Response Body] [RowCount] This field is present when the value of the HasColumnsAndRows field is nonzero. |  | Protocol | Server | Normative | Adapter
MS-OXCMAPIHTTP_R1052 | 2.2.5.16.2 | [In SeekEntries Request Type Success Response Body] [RowCount] This field is not present when the value of the HasColumnsAndRows field is zero. |  | Protocol | Server | Normative | Adapter
MS-OXCMAPIHTTP_R1053 | 2.2.5.16.2 | [In SeekEntries Request Type Success Response Body] RowData (optional) (variable): An array of AddressBookPropertyRow structures (section 2.2.1.2), each of which specifies the row data for the entries queried. |  | Protocol | Server | Normative | Test Case
MS-OXCMAPIHTTP_R1054 | 2.2.5.16.2 | [In SeekEntries Request Type Success Response Body] [RowData] This field is present when the HasColumnsAndRows field is nonzero. |  | Protocol | Server | Normative | Adapter
MS-OXCMAPIHTTP_R1055 | 2.2.5.16.2 | [In SeekEntries Request Type Success Response Body] [RowData] This field is not present when the HasColumnsAndRows field is zero. |  | Protocol | Server | Normative | Adapter
MS-OXCMAPIHTTP_R1056 | 2.2.5.16.2 | [In SeekEntries Request Type Success Response Body] AuxiliaryBufferSize (4 bytes): An unsigned integer that specifies the size, in bytes, of the AuxiliaryBuffer field. |  | Protocol | Server | Normative | Adapter
MS-OXCMAPIHTTP_R1057 | 2.2.5.16.2 | [In SeekEntries Request Type Success Response Body] AuxiliaryBuffer (variable): An array of bytes that constitute the auxiliary payload data returned from the server. |  | Protocol | Both | Normative | Adapter
MS-OXCMAPIHTTP_R1058 | 2.2.5.16.2 | [In SeekEntries Request Type Success Response Body] [AuxiliaryBuffer] The size of this field, in bytes, is specified by the AuxiliaryBufferSize field. |  | Protocol | Server | Normative | Adapter
MS-OXCMAPIHTTP_R2200 | 2.2.5.16.3 | [In SeekEntries Request Type Failure Response Body] The SeekEntries request type failure response body contains the following fields. |  | Protocol | Server | Informative | Unverified
MS-OXCMAPIHTTP_R2201 | 2.2.5.16.3 | [In SeekEntries QueryColumns Type Failure Response Body] StatusCode (4 bytes): An unsigned integer that specifies the status of the request. |  | Protocol | Server | Normative | Adapter
MS-OXCMAPIHTTP_R2202 | 2.2.5.16.3 | [In SeekEntries Request Type Failure Response Body] [StatusCode] This field MUST be set to 0x00000000. |  | Protocol | Server | Normative | Adapter
MS-OXCMAPIHTTP_R2203 | 2.2.5.16.3 | [In SeekEntries Request Type Failure Response Body] AuxiliaryBufferSize (4 bytes): An unsigned integer that specifies the size, in bytes, of the AuxiliaryBuffer field. |  | Protocol | Server | Normative | Adapter
MS-OXCMAPIHTTP_R2204 | 2.2.5.16.3 | [In SeekEntries Request Type Failure Response Body] AuxiliaryBuffer (variable): An array of bytes that constitute the auxiliary payload data returned from the server. |  | Protocol | Server | Normative | Adapter
MS-OXCMAPIHTTP_R2205 | 2.2.5.16.3 | [In SeekEntries Request Type Failure Response Body] [AuxiliaryBuffer] The size of this field, in bytes, is specified by the AuxiliaryBufferSize field. |  | Protocol | Server | Normative | Adapter
MS-OXCMAPIHTTP_R1059 | 2.2.5.17 | [In UpdateStat Request Type] The UpdateStat request type is used by the client to update the STAT structure ([MS-OXNSPI] section 2.3.7) to reflect the client's changes. |  | Protocol | Both | Normative | Test Case
MS-OXCMAPIHTTP_R1423 | 2.2.5.17 | [In UpdateStat Request Type] For information regarding the server-side processing of the UpdateStat request type, see Server Processing Rules in [MS-OXNSPI] section 3.1.4.1.4. |  | Protocol | Both | Informative | Unverified
MS-OXCMAPIHTTP_R1060 | 2.2.5.17.1 | [In UpdateStat Request Type Request Body] The UpdateStat request type request body contains the fields listed in the following table. |  | Protocol | Client | Informative | Unverified
MS-OXCMAPIHTTP_R1061 | 2.2.5.17.1 | [In UpdateStat Request Type Request Body] The Date type of Field Reserved is (4 bytes). |  | Protocol | Client | Normative | Unverified
MS-OXCMAPIHTTP_R1062 | 2.2.5.17.1 | [In UpdateStat Request Type Request Body] Reserved: Reserved. |  | Protocol | Client | Normative | Unverified
MS-OXCMAPIHTTP_R1063 | 2.2.5.17.1 | [In UpdateStat Request Type Request Body] [Reserved] The client MUST set this field to 0x00000000. |  | Protocol | Client | Normative | Unverified
MS-OXCMAPIHTTP_R1317 | 2.2.5.17.1 | [In UpdateStat Request Type Request Body] [Reserved] The server MUST ignore this field. |  | Protocol | Server | Normative | Non-testable
MS-OXCMAPIHTTP_R1064 | 2.2.5.17.1 | [In UpdateStat Request Type Request Body] HasState (1 byte): A Boolean value that specifies whether the State field is present. |  | Protocol | Client | Normative | Unverified
MS-OXCMAPIHTTP_R1065 | 2.2.5.17.1 | [In UpdateStat Request Type Request Body] State (optional) (36 bytes): A STAT structure ([MS-OXNSPI] section 2.3.7) that specifies the state of a specific address book container. |  | Protocol | Client | Normative | Unverified
MS-OXCMAPIHTTP_R1067 | 2.2.5.17.1 | [In UpdateStat Request Type Request Body] [State] This field is present when the HasState field is nonzero and is not present otherwise. |  | Protocol | Client | Normative | Unverified
MS-OXCMAPIHTTP_R1068 | 2.2.5.17.1 | [In UpdateStat Request Type Request Body] DeltaRequested (1 byte): A Boolean value that specifies whether the client is requesting a value to be returned in the Delta field of the response. |  | Protocol | Client | Normative | Unverified
MS-OXCMAPIHTTP_R1069 | 2.2.5.17.1 | [In UpdateStat Request Type Request Body] [DeltaRequested] The value zero (0x00) indicates that the value is not requested. |  | Protocol | Client | Normative | Unverified
MS-OXCMAPIHTTP_R1424 | 2.2.5.17.1 | [In UpdateStat Request Type Request Body] [DeltaRequested] A nonzero value indicates that the value is requested. |  | Protocol | Client | Normative | Unverified
MS-OXCMAPIHTTP_R1070 | 2.2.5.17.1 | [In UpdateStat Request Type Request Body] AuxiliaryBufferSize (4 bytes): An unsigned integer that specifies the size, in bytes, of the AuxiliaryBuffer field. |  | Protocol | Client | Normative | Unverified
MS-OXCMAPIHTTP_R1071 | 2.2.5.17.1 | [In UpdateStat Request Type Request Body] AuxiliaryBuffer (variable): An array of bytes that constitute the auxiliary payload data sent from the client. |  | Protocol | Client | Normative | Unverified
MS-OXCMAPIHTTP_R1072 | 2.2.5.17.1 | [In UpdateStat Request Type Request Body] [AuxiliaryBuffer] The size of this field, in bytes, is specified by the AuxiliaryBufferSize field. |  | Protocol | Client | Normative | Unverified
MS-OXCMAPIHTTP_R1073 | 2.2.5.17.2 | [In UpdateStat Request Type Success Response Body] The UpdateStat request type response body contains the fields listed in the following table. |  | Protocol | Server | Informative | Unverified
MS-OXCMAPIHTTP_R1074 | 2.2.5.17.2 | [In UpdateStat Request Type Success Response Body] StatusCode (4 bytes): An unsigned integer that specifies the status of the request. |  | Protocol | Server | Normative | Adapter
MS-OXCMAPIHTTP_R1075 | 2.2.5.17.2 | [In UpdateStat Request Type Success Response Body] [StatusCode] This field MUST be set to 0x00000000. |  | Protocol | Server | Normative | Adapter
MS-OXCMAPIHTTP_R1076 | 2.2.5.17.2 | [In UpdateStat Request Type Success Response Body] ErrorCode (4 bytes): An unsigned integer that specifies the return status of the operation. |  | Protocol | Server | Normative | Adapter
MS-OXCMAPIHTTP_R1425 | 2.2.5.17.2 | [In UpdateStat Request Type Success Response Body] [ErrorCode] The error code values are specified in [MS-OXNSPI] section 2.2.2. |  | Protocol | Server | Normative | Non-testable | Verified by requirement: MS-OXNSPI_R1661.
MS-OXCMAPIHTTP_R1077 | 2.2.5.17.2 | [In UpdateStat Request Type Success Response Body] HasState (1 byte): A Boolean value that specifies whether the State field is present. |  | Protocol | Server | Normative | Adapter
MS-OXCMAPIHTTP_R1078 | 2.2.5.17.2 | [In UpdateStat Request Type Success Response Body] State (optional) (36 bytes): A STAT structure ([MS-OXNSPI] section 2.3.7) that specifies the state of a specific address book container. |  | Protocol | Server | Normative | Adapter
MS-OXCMAPIHTTP_R1080 | 2.2.5.17.2 | [In UpdateStat Request Type Success Response Body] [State] This field is present when the HasState field is nonzero. |  | Protocol | Server | Normative | Adapter
MS-OXCMAPIHTTP_R1081 | 2.2.5.17.2 | [In UpdateStat Request Type Success Response Body] [State] This field is not present when the HasState field is zero. |  | Protocol | Server | Normative | Adapter
MS-OXCMAPIHTTP_R1082 | 2.2.5.17.2 | [In UpdateStat Request Type Success Response Body] HasDelta (1 byte): A Boolean value that specifies whether the Delta field is present. |  | Protocol | Server | Normative | Adapter
MS-OXCMAPIHTTP_R1083 | 2.2.5.17.2 | [In UpdateStat Request Type Success Response Body] Delta: A signed integer that specifies the movement within the address book container that was specified in the State field of the request. |  | Protocol | Server | Normative | Test Case
MS-OXCMAPIHTTP_R1084 | 2.2.5.17.2 | [In UpdateStat Request Type Success Response Body] [Delta] This field is present when the value of the HasDelta field is nonzero. |  | Protocol | Server | Normative | Adapter
MS-OXCMAPIHTTP_R1085 | 2.2.5.17.2 | [In UpdateStat Request Type Success Response Body] [Delta] This field is not present when the value of the HasDelta field is zero. |  | Protocol | Server | Normative | Adapter
MS-OXCMAPIHTTP_R1086 | 2.2.5.17.2 | [In UpdateStat Request Type Success Response Body] AuxiliaryBufferSize (4 bytes): An unsigned integer that specifies the size, in bytes, of the AuxiliaryBuffer field. |  | Protocol | Server | Normative | Adapter
MS-OXCMAPIHTTP_R1087 | 2.2.5.17.2 | [In UpdateStat Request Type Success Response Body] AuxiliaryBuffer (variable): An array of bytes that constitute the auxiliary payload data returned from the server. |  | Protocol | Server | Normative | Adapter
MS-OXCMAPIHTTP_R1088 | 2.2.5.17.2 | [In UpdateStat Request Type Success Response Body] [AuxiliaryBuffer] The size of this field, in bytes, is specified by the AuxiliaryBufferSize field. |  | Protocol | Server | Normative | Adapter
MS-OXCMAPIHTTP_R2206 | 2.2.5.17.3 | [In UpdateStat Request Type Failure Response Body] The UpdateStat request type failure response body contains the following fields. |  | Protocol | Server | Informative | Unverified
MS-OXCMAPIHTTP_R2207 | 2.2.5.17.3 | [In UpdateStat QueryColumns Type Failure Response Body] StatusCode (4 bytes): An unsigned integer that specifies the status of the request. |  | Protocol | Server | Normative | Adapter
MS-OXCMAPIHTTP_R2208 | 2.2.5.17.3 | [In UpdateStat Request Type Failure Response Body] [StatusCode] This field MUST be set to 0x00000000. |  | Protocol | Server | Normative | Adapter
MS-OXCMAPIHTTP_R2209 | 2.2.5.17.3 | [In UpdateStat Request Type Failure Response Body] AuxiliaryBufferSize (4 bytes): An unsigned integer that specifies the size, in bytes, of the AuxiliaryBuffer field. |  | Protocol | Server | Normative | Adapter
MS-OXCMAPIHTTP_R2210 | 2.2.5.17.3 | [In UpdateStat Request Type Failure Response Body] AuxiliaryBuffer (variable): An array of bytes that constitute the auxiliary payload data returned from the server. |  | Protocol | Server | Normative | Adapter
MS-OXCMAPIHTTP_R2211 | 2.2.5.17.3 | [In UpdateStat Request Type Failure Response Body] [AuxiliaryBuffer] The size of this field, in bytes, is specified by the AuxiliaryBufferSize field. |  | Protocol | Server | Normative | Adapter
MS-OXCMAPIHTTP_R1089 | 2.2.5.18 | [In GetMailboxUrl Request Type] The GetMailboxUrl request type is used by the client to get the Uniform Resource Locator (URL) of the specified mailbox server endpoint (4). |  | Protocol | Both | Normative | Test Case
MS-OXCMAPIHTTP_R1426 | 2.2.5.18 | [In GetMailboxUrl Request Type] For information regarding the server-side processing of the GetMailboxUrl request type, see [MS-OXABREF] section 3.1.4.2. |  | Protocol | Both | Informative | Unverified
MS-OXCMAPIHTTP_R1090 | 2.2.5.18.1 | [In GetMailboxUrl Request Type Request Body] The GetMailboxUrl request type request body contains the fields listed in the following table. |  | Protocol | Client | Informative | Unverified
MS-OXCMAPIHTTP_R1091 | 2.2.5.18.1 | [In GetMailboxUrl Request Type Request Body] The Date type of Field Flags is (4 bytes) flag structure. |  | Protocol | Client | Normative | Unverified
MS-OXCMAPIHTTP_R1092 | 2.2.5.18.1 | [In GetMailboxUrl Request Type Request Body] Flags: Not used. |  | Protocol | Client | Normative | Unverified
MS-OXCMAPIHTTP_R1093 | 2.2.5.18.1 | [In GetMailboxUrl Request Type Request Body] [Flags] The client MUST set this field to 0x00000000. |  | Protocol | Client | Normative | Unverified
MS-OXCMAPIHTTP_R1328 | 2.2.5.18.1 | [In GetMailboxUrl Request Type Request Body] [Flags] The server MUST ignore this field. |  | Protocol | Server | Normative | Non-testable
MS-OXCMAPIHTTP_R1094 | 2.2.5.18.1 | [In GetMailboxUrl Request Type Request Body] ServerDn (variable): A null-terminated Unicode string that specifies the distinguished name (DN) (1) of the mailbox server for which to look up the URL. |  | Protocol | Client | Normative | Unverified
MS-OXCMAPIHTTP_R1095 | 2.2.5.18.1 | [In GetMailboxUrl Request Type Request Body] AuxiliaryBufferSize (4 bytes): An unsigned integer that specifies the size, in bytes, of the AuxiliaryBuffer field. |  | Protocol | Client | Normative | Unverified
MS-OXCMAPIHTTP_R1096 | 2.2.5.18.1 | [In GetMailboxUrl Request Type Request Body] AuxiliaryBuffer (variable): An array of bytes that constitute the auxiliary payload data sent from the client. |  | Protocol | Client | Normative | Unverified
MS-OXCMAPIHTTP_R1097 | 2.2.5.18.1 | [In GetMailboxUrl Request Type Request Body] [AuxiliaryBuffer] The size of this field, in bytes, is specified by the AuxiliaryBufferSize field. |  | Protocol | Client | Normative | Unverified
MS-OXCMAPIHTTP_R1098 | 2.2.5.18.2 | [In GetMailboxUrl Request Type Success Response Body] The GetMailboxUrl request type response body contains the fields listed in the following table. |  | Protocol | Server | Informative | Unverified
MS-OXCMAPIHTTP_R1099 | 2.2.5.18.2 | [In GetMailboxUrl Request Type Success Response Body] StatusCode (4 bytes): An unsigned integer that specifies the status of the request. |  | Protocol | Server | Normative | Adapter
MS-OXCMAPIHTTP_R1100 | 2.2.5.18.2 | [In GetMailboxUrl Request Type Success Response Body] [StatusCode] This field MUST be set to 0x00000000. |  | Protocol | Server | Normative | Adapter
MS-OXCMAPIHTTP_R1101 | 2.2.5.18.2 | [In GetMailboxUrl Request Type Success Response Body] ErrorCode (4 bytes): An unsigned integer that specifies the return status of the operation. |  | Protocol | Server | Normative | Adapter
MS-OXCMAPIHTTP_R1435 | 2.2.5.18.2 | [In GetMailboxUrl Request Type Success Response Body] [ErrorCode] The error code values are specified in [MS-OXNSPI] section 2.2.2. |  | Protocol | Server | Normative | Non-testable | Verified by requirement: MS-OXNSPI_R1661.
MS-OXCMAPIHTTP_R1102 | 2.2.5.18.2 | [In GetMailboxUrl Request Type Success Response Body] ServerUrl (variable): A null-terminated Unicode string that specifies URL of the EMSMDB server. |  | Protocol | Server | Normative | Adapter
MS-OXCMAPIHTTP_R1103 | 2.2.5.18.2 | [In GetMailboxUrl Request Type Success Response Body] AuxiliaryBufferSize (4 bytes): An unsigned integer that specifies the size, in bytes, of the AuxiliaryBuffer field. |  | Protocol | Server | Normative | Adapter
MS-OXCMAPIHTTP_R1104 | 2.2.5.18.2 | [In GetMailboxUrl Request Type Success Response Body] AuxiliaryBuffer (variable): An array of bytes that constitute the auxiliary payload data returned from the server. |  | Protocol | Server | Normative | Adapter
MS-OXCMAPIHTTP_R1105 | 2.2.5.18.2 | [In GetMailboxUrl Request Type Success Response Body] [AuxiliaryBuffer] The size of this field, in bytes, is specified by the AuxiliaryBufferSize field. |  | Protocol | Server | Normative | Adapter
MS-OXCMAPIHTTP_R2212 | 2.2.5.18.3 | [In GetMailboxUrl Request Type Failure Response Body] The GetMailboxUrl request type failure response body contains the following fields. |  | Protocol | Server | Informative | Unverified
MS-OXCMAPIHTTP_R2213 | 2.2.5.18.3 | [In GetMailboxUrl QueryColumns Type Failure Response Body] StatusCode (4 bytes): An unsigned integer that specifies the status of the request. |  | Protocol | Server | Normative | Adapter
MS-OXCMAPIHTTP_R2214 | 2.2.5.18.3 | [In GetMailboxUrl Request Type Failure Response Body] [StatusCode] This field MUST be set to 0x00000000. |  | Protocol | Server | Normative | Adapter
MS-OXCMAPIHTTP_R2215 | 2.2.5.18.3 | [In GetMailboxUrl Request Type Failure Response Body] AuxiliaryBufferSize (4 bytes): An unsigned integer that specifies the size, in bytes, of the AuxiliaryBuffer field. |  | Protocol | Server | Normative | Adapter
MS-OXCMAPIHTTP_R2216 | 2.2.5.18.3 | [In GetMailboxUrl Request Type Failure Response Body] AuxiliaryBuffer (variable): An array of bytes that constitute the auxiliary payload data returned from the server. |  | Protocol | Server | Normative | Adapter
MS-OXCMAPIHTTP_R2217 | 2.2.5.18.3 | [In GetMailboxUrl Request Type Failure Response Body] [AuxiliaryBuffer] The size of this field, in bytes, is specified by the AuxiliaryBufferSize field. |  | Protocol | Server | Normative | Adapter
MS-OXCMAPIHTTP_R1106 | 2.2.5.19 | [In GetAddressBookUrl Request Type] The GetAddressBookUrl request type is used by the client to the URL of the specified address book server endpoint (4). |  | Protocol | Both | Normative | Test Case
MS-OXCMAPIHTTP_R1427 | 2.2.5.19 | [In GetAddressBookUrl Request Type] For information regarding the server-side processing of the GetAddressBookUrl request type, see [MS-OXABREF] section 3.1.4.1. |  | Protocol | Both | Informative | Unverified
MS-OXCMAPIHTTP_R1107 | 2.2.5.19.1 | [In GetAddressBookUrl Request Type Request Body] The GetAddressBookUrl request type request body contains the fields listed in the following table. |  | Protocol | Client | Informative | Unverified
MS-OXCMAPIHTTP_R1108 | 2.2.5.19.1 | [In GetAddressBookUrl Request Type Request Body] The Date type of Field Flags is (4 bytes) flag structure. |  | Protocol | Client | Normative | Unverified
MS-OXCMAPIHTTP_R1109 | 2.2.5.19.1 | [In GetAddressBookUrl Request Type Request Body] Flags: Not used. |  | Protocol | Client | Normative | Unverified
MS-OXCMAPIHTTP_R1110 | 2.2.5.19.1 | [In GetAddressBookUrl Request Type Request Body] [Flags] The client MUST set this field to 0x00000000. |  | Protocol | Client | Normative | Unverified
MS-OXCMAPIHTTP_R1327 | 2.2.5.19.1 | [In GetAddressBookUrl Request Type Request Body] [Flags] The server MUST ignore this field. |  | Protocol | Server | Normative | Non-testable
MS-OXCMAPIHTTP_R1111 | 2.2.5.19.1 | [In GetAddressBookUrl Request Type Request Body] UserDn (variable): A null-terminated Unicode string that specifies the distinguished name (DN) (1) of the user's mailbox. |  | Protocol | Client | Normative | Unverified
MS-OXCMAPIHTTP_R1112 | 2.2.5.19.1 | [In GetAddressBookUrl Request Type Request Body] [UserDn] This DN (1) is used by the server to determine which NSPI server is used. |  | Protocol | Client | Normative | Unverified
MS-OXCMAPIHTTP_R1113 | 2.2.5.19.1 | [In GetAddressBookUrl Request Type Request Body] AuxiliaryBufferSize (4 bytes): An unsigned integer that specifies the size, in bytes, of the AuxiliaryBuffer field. |  | Protocol | Client | Normative | Unverified
MS-OXCMAPIHTTP_R1114 | 2.2.5.19.1 | [In GetAddressBookUrl Request Type Request Body] AuxiliaryBuffer (variable): An array of bytes that constitute the auxiliary payload data sent from the client. |  | Protocol | Client | Normative | Unverified
MS-OXCMAPIHTTP_R1115 | 2.2.5.19.1 | [In GetAddressBookUrl Request Type Request Body] [AuxiliaryBuffer] The size of this field, in bytes, is specified by the AuxiliaryBufferSize field. |  | Protocol | Client | Normative | Unverified
MS-OXCMAPIHTTP_R1444 | 2.2.5.19.2 | [In GetAddressBookUrl Request Type Success Response Body] The GetAddressBookUrl request type response body contains the fields listed in the following table. |  | Protocol | Server | Informative | Unverified
MS-OXCMAPIHTTP_R1117 | 2.2.5.19.2 | [In GetAddressBookUrl Request Type Success Response Body] StatusCode (4 bytes): An unsigned integer that specifies the status of the request. |  | Protocol | Server | Normative | Adapter
MS-OXCMAPIHTTP_R1118 | 2.2.5.19.2 | [In GetAddressBookUrl Request Type Success Response Body] [StatusCode] This field MUST be set to 0x00000000. |  | Protocol | Server | Normative | Adapter
MS-OXCMAPIHTTP_R1119 | 2.2.5.19.2 | [In GetAddressBookUrl Request Type Success Response Body] ErrorCode (4 bytes): An unsigned integer that specifies the return status of the operation. |  | Protocol | Server | Normative | Adapter
MS-OXCMAPIHTTP_R1428 | 2.2.5.19.2 | [In GetAddressBookUrl Request Type Success Response Body] [ErrorCode] The error code values are specified in [MS-OXNSPI] section 2.2.2. |  | Protocol | Server | Normative | Non-testable | Verified by requirement: MS-OXNSPI_R1661.
MS-OXCMAPIHTTP_R1120 | 2.2.5.19.2 | [In GetAddressBookUrl Request Type Success Response Body] ServerUrl (variable): A null-terminated Unicode string that specifies the URL of the NSPI server. |  | Protocol | Server | Normative | Adapter
MS-OXCMAPIHTTP_R1121 | 2.2.5.19.2 | [In GetAddressBookUrl Request Type Success Response Body] AuxiliaryBufferSize (4 bytes): An unsigned integer that specifies the size, in bytes, of the AuxiliaryBuffer field. |  | Protocol | Server | Normative | Adapter
MS-OXCMAPIHTTP_R1122 | 2.2.5.19.2 | [In GetAddressBookUrl Request Type Success Response Body] AuxiliaryBuffer (variable): An array of bytes that constitute the auxiliary payload data returned from the server. |  | Protocol | Server | Normative | Adapter
MS-OXCMAPIHTTP_R1123 | 2.2.5.19.2 | [In GetAddressBookUrl Request Type Success Response Body] [AuxiliaryBuffer] The size of this field, in bytes, is specified by the AuxiliaryBufferSize field. |  | Protocol | Server | Normative | Adapter
MS-OXCMAPIHTTP_R2218 | 2.2.5.19.3 | [In GetAddressBookUrl Request Type Failure Response Body] The GetAddressBookUrl request type failure response body contains the following fields. |  | Protocol | Server | Informative | Unverified
MS-OXCMAPIHTTP_R2219 | 2.2.5.19.3 | [In GetAddressBookUrl QueryColumns Type Failure Response Body] StatusCode (4 bytes): An unsigned integer that specifies the status of the request. |  | Protocol | Server | Normative | Adapter
MS-OXCMAPIHTTP_R2220 | 2.2.5.19.3 | [In GetAddressBookUrl Request Type Failure Response Body] [StatusCode] This field MUST be set to 0x00000000. |  | Protocol | Server | Normative | Adapter
MS-OXCMAPIHTTP_R2221 | 2.2.5.19.3 | [In GetAddressBookUrl Request Type Failure Response Body] AuxiliaryBufferSize (4 bytes): An unsigned integer that specifies the size, in bytes, of the AuxiliaryBuffer field. |  | Protocol | Server | Normative | Adapter
MS-OXCMAPIHTTP_R2222 | 2.2.5.19.3 | [In GetAddressBookUrl Request Type Failure Response Body] AuxiliaryBuffer (variable): An array of bytes that constitute the auxiliary payload data returned from the server. |  | Protocol | Server | Normative | Adapter
MS-OXCMAPIHTTP_R2223 | 2.2.5.19.3 | [In GetAddressBookUrl Request Type Failure Response Body] [AuxiliaryBuffer] The size of this field, in bytes, is specified by the AuxiliaryBufferSize field. |  | Protocol | Server | Normative | Adapter
MS-OXCMAPIHTTP_R1124 | 2.2.6 | [In PING Request Type] The PING request type allows a client to determine whether a server's endpoint (4) is reachable and operational. |  | Protocol | Both | Normative | Test Case
MS-OXCMAPIHTTP_R1125 | 2.2.6 | [In PING Request Type] The PING request type has no request body. |  | Protocol | Client | Normative | Unverified
MS-OXCMAPIHTTP_R1460 | 2.2.6 | [In PING Request Type] The PING request type has no response body. |  | Protocol | Server | Normative | Adapter
MS-OXCMAPIHTTP_R1127 | 2.2.6 | [In PING Request Type] The PING request type is supported by the mailbox server endpoint (4). |  | Protocol | Server | Normative | Adapter
MS-OXCMAPIHTTP_R1128 | 2.2.6 | [In PING Request Type] The PING request type is supported by the address book server endpoint (4). |  | Protocol | Server | Normative | Adapter
MS-OXCMAPIHTTP_R1129 | 2.2.6 | [In PING Request Type] For details about these endpoints (4) [Mailbox Server Endpoint, Address Book Server Endpoint], see section 2.2.4 and section 2.2.5, respectively. |  | Protocol | Server | Informative | Unverified
MS-OXCMAPIHTTP_R1130 | 2.2.7 | [In Response Meta-Tags] The protocol defines three meta-tags [PROCESSING, PENDING, DONE] that are used to inform the client as to the state of processing a request on the server. |  | Protocol | Both | Normative | Adapter
MS-OXCMAPIHTTP_R1131 | 2.2.7 | [In Response Meta-Tags] A meta-tag is returned at the beginning of the response body. |  | Protocol | Server | Normative | Adapter
MS-OXCMAPIHTTP_R1132 | 2.2.7 | [In Response Meta-Tags] For details, see section 3.2.5.6. |  | Protocol | Server | Informative | Unverified
MS-OXCMAPIHTTP_R1133 | 2.2.7 | [In Response Meta-Tags] The following table specifies the three meta-tags [PROCESSING, PENDING, DONE] that are used by this protocol. |  | Protocol | Server | Informative | Unverified
MS-OXCMAPIHTTP_R1134 | 2.2.7 | [In Response Meta-Tags] PROCESSING: The server has queued the request to be processed. |  | Protocol | Server | Normative | Test Case
MS-OXCMAPIHTTP_R1135 | 2.2.7 | [In Response Meta-Tags] PENDING: The server is processing the request. |  | Protocol | Server | Normative | Test Case
MS-OXCMAPIHTTP_R1136 | 2.2.7 | [In Response Meta-Tags] DONE: The server has completed the processing of the request and additional response headers and the response body follow the DONE meta-tag. |  | Protocol | Server | Normative | Test Case
MS-OXCMAPIHTTP_R1137 | 3.1.1 | [In Abstract Data Model] This section describes a conceptual model of possible data organization that an implementation maintains to participate in this protocol. |  | Protocol | Both | Informative | Unverified
MS-OXCMAPIHTTP_R1138 | 3.1.1 | [In Abstract Data Model] The described organization is provided to facilitate the explanation of how the protocol behaves. |  | Protocol | Both | Informative | Unverified
MS-OXCMAPIHTTP_R1139 | 3.1.1 | [In Abstract Data Model] This specification does not mandate that implementations adhere to this model as long as their external behavior is consistent with that described in this specification. |  | Protocol | Both | Informative | Unverified
MS-OXCMAPIHTTP_R1140 | 3.1.1 | [In Abstract Data Model] Cookies: All cookies returned to the client MUST be saved during the life of the Session Context. |  | Protocol | Client | Normative | Unverified
MS-OXCMAPIHTTP_R1141 | 3.1.2 | [In Timers] An idle-time timer measures the time during which the Session Context has no pending requests. |  | Protocol | Both | Normative | Non-testable
MS-OXCMAPIHTTP_R1142 | 3.1.3 | [In Initialization] The client MUST establish a Session Context, as specified in section 3.1.5.1. |  | Protocol | Client | Normative | Unverified
MS-OXCMAPIHTTP_R1143 | 3.1.5.1 | [In Creating a Session Context by Using the Connect or Bind Request Type] The client establishes a Session Context in the EMSMDB interface by issuing a request, as specified in section 2.2.2.1, using the Connect request type as specified in section 2.2.3.3.1, including the contents of the Connect request type request body, as specified in section 2.2.4.1.1. |  | Protocol | Client | Normative | Unverified
MS-OXCMAPIHTTP_R1429 | 3.1.5.1 | [In Creating a Session Context by Using the Connect or Bind Request Type] The client establishes a Session Context in the NSPI interface by issuing a request, as specified in section 2.2.2.1, using the Bind request type as specified in section 2.2.5.1, including the contents of the Bind request type request body, as specified in section 2.2.5.1.1. |  | Protocol | Client | Normative | Unverified
MS-OXCMAPIHTTP_R1144 | 3.1.5.1 | [In Creating a Session Context by Using the Connect or Bind Request Type] An example of using the Connect request type to establish a new Session Context is given in section 4.1. |  | Protocol | Client | Informative | Unverified
MS-OXCMAPIHTTP_R1145 | 3.1.5.1 | [In Creating a Session Context by Using the Connect or Bind Request Type] The client can pass an X-ClientInfo header, as specified in section 2.2.3.3.4. |  | Protocol | Client | Normative | Unverified
MS-OXCMAPIHTTP_R1146 | 3.1.5.1 | [In Creating a Session Context by Using the Connect or Bind Request Type] This information [X-ClientInfo header] is simply returned to the client in the response. |  | Protocol | Both | Normative | Adapter
MS-OXCMAPIHTTP_R1147 | 3.1.5.1 | [[In Creating a Session Context by Using the Connect or Bind Request Type] As specified in section 3.2.5.1, the server returns cookies used to identify the Session Context that has been created. |  | Protocol | Server | Normative | Test Case
MS-OXCMAPIHTTP_R1148 | 3.1.5.1 | [[In Creating a Session Context by Using the Connect or Bind Request Type] The client MUST store all returned cookies and associate them with the Session Context. |  | Protocol | Client | Normative | Unverified
MS-OXCMAPIHTTP_R1149 | 3.1.5.1 | [[In Creating a Session Context by Using the Connect or Bind Request Type] The client MUST include all cookies received from the previous call to the server for a given Session Context when issuing the next request to the server for that Session Context. |  | Protocol | Client | Normative | Unverified
MS-OXCMAPIHTTP_R1150 | 3.1.5.1 | [In Creating a Session Context by Using the Connect or Bind Request Type] If the server uses a session sequence cookie to guarantee the sequencing of requests, the client MUST pass this cookie [session sequence cookie], along with the session context cookie, to the server on the next request. |  | Protocol | Client | Normative | Unverified
MS-OXCMAPIHTTP_R1151 | 3.1.5.1 | [In Creating a Session Context by Using the Connect or Bind Request Type] The Cookie header, specified in section 2.2.3.2.4, is used to pass the cookies. |  | Protocol | Client | Normative | Unverified
MS-OXCMAPIHTTP_R1152 | 3.1.5.2 | [In Sending Remote Operations by Using the Execute Request Type] The client submits ROPs, as specified in [MS-OXCROPS], by sending a request as specified in section 2.2.2.1, using the Execute request type as specified in section 2.2.3.3.1, including an Execute request type request body as specified in section 2.2.4.2.1. |  | Protocol | Client | Normative | Unverified
MS-OXCMAPIHTTP_R1153 | 3.1.5.2 | [In Sending Remote Operations by Using the Execute Request Type] Before using the Execute request type, the client MUST have created a valid Session Context on the server as specified in section 3.1.5.1. |  | Protocol | Client | Normative | Unverified
MS-OXCMAPIHTTP_R1154 | 3.1.5.2 | [In Sending Remote Operations by Using the Execute Request Type] The client MUST include all cookies received from the previous call to the server for a given Session Context when issuing the next request to the server for that Session Context. |  | Protocol | Client | Normative | Unverified
MS-OXCMAPIHTTP_R1155 | 3.1.5.2 | [In Sending Remote Operations by Using the Execute Request Type] The Cookie header, specified in section 2.2.3.2.4, is used to pass the cookies. |  | Protocol | Client | Normative | Unverified
MS-OXCMAPIHTTP_R1156 | 3.1.5.2 | [In Sending Remote Operations by Using the Execute Request Type] A scenario that describes issuing ROP commands using the Execute request type is presented in section 4.2. |  | Protocol | Client | Informative | Unverified
MS-OXCMAPIHTTP_R1157 | 3.1.5.3 | [In Keeping a Session Context Alive by Using the PING Request Type] Since the Session Context will automatically expire on the server after a period of inactivity, the client MUST keep the Session Context alive. |  | Protocol | Client | Normative | Unverified
MS-OXCMAPIHTTP_R1158 | 3.1.5.3 | [In Keeping a Session Context Alive by Using the PING Request Type] The client can do this [keep the Session Context alive] by issuing a PING request type request, as specified in section 2.2.6. |  | Protocol | Client | Normative | Unverified
MS-OXCMAPIHTTP_R1159 | 3.1.5.3 | [In Keeping a Session Context Alive by Using the PING Request Type] The client MUST pass all of the session context cookies that are returned from the server in the previous response. |  | Protocol | Client | Normative | Unverified
MS-OXCMAPIHTTP_R1160 | 3.1.5.3 | [In Keeping a Session Context Alive by Using the PING Request Type] Additional cookies, such as the return sequence cookie, are also passed if available. |  | Protocol | Client | Normative | Unverified
MS-OXCMAPIHTTP_R1457 | 3.1.5.3 | [In Keeping a Session Context Alive by Using the PING Request Type] The client gets verification that the Session Context idle-time timer (section 3.1.2) was refreshed when it receives a successful PING response containing the X-ExpirationInfo header. |  | Protocol | Client | Normative | Unverified
MS-OXCMAPIHTTP_R1163 | 3.1.5.3 | [In Keeping a Session Context Alive by Using the PING Request Type] The client SHOULD allow for network latency and issue a PING request type request at an interval that is less than what is specified in the X-ExpirationInfo header. |  | Protocol | Client | Normative | Unverified
MS-OXCMAPIHTTP_R1164 | 3.1.5.4 | [In Destroying a Session Context by Using the Disconnect Request Type] The client destroys the Session Context by sending a request using the Disconnect request type, as specified in section 2.2.3.3.1, or the Unbind request type, as specified in section 2.2.5.2. |  | Protocol | Client | Normative | Unverified
MS-OXCMAPIHTTP_R1165 | 3.1.5.4 | [In Destroying a Session Context by Using the Disconnect Request Type] The Disconnect and Unbind request types have no request body, as specified in section 2.2.4.3.1 and section 2.2.5.2.1, respectively. |  | Protocol | Client | Normative | Unverified
MS-OXCMAPIHTTP_R1166 | 3.1.5.4 | [In Destroying a Session Context by Using the Disconnect Request Type] Destroying the Session Context releases all state information associated with the Session Context. |  | Protocol | Client | Normative | Unverified
MS-OXCMAPIHTTP_R1167 | 3.1.5.4 | [In Destroying a Session Context by Using the Disconnect or Unbind Request Type] The Disconnect or Unbind request type request MUST include the session context cookie returned when the Session Context was created, plus any other cookies returned by the server while the Session Context is active. |  | Protocol | Client | Normative | Unverified
MS-OXCMAPIHTTP_R1168 | 3.1.5.4 | [In Destroying a Session Context by Using the Disconnect Request Type] The client MUST NOT consider the Session Context destroyed until it receives a successful response to the Disconnect request, or Unbind request, as specified in section 2.2.4.3.2 and section 2.2.5.2.2, respectively. |  | Protocol | Client | Normative | Unverified
MS-OXCMAPIHTTP_R1169 | 3.1.5.5 | [In Requesting Notification by Using the NotificationWait Request Type] A request, as specified in section 2.2.2.1, that uses the NotificationWait request type, as specified in section 2.2.3.3.1, with the associated NotificationWait request body, as specified in section 2.2.4.4.1, creates an operation on the server that will not complete until events pending on the Session Context complete, or at the end of a 5-minute duration during which there has been no event activity on the Session Context. |  | Protocol | Client | Normative | Unverified
MS-OXCMAPIHTTP_R1170 | 3.1.5.5 | [In Requesting Notification by Using the NotificationWait Request Type] Unlike other request types, the client can send this request to the server while another request is pending (such as an Execute request type). |  | Protocol | Client | Normative | Unverified
MS-OXCMAPIHTTP_R1171 | 3.1.5.5 | [In Requesting Notification by Using the NotificationWait Request Type] This request type [NotificationWait Request Type] is part of notification handling. |  | Protocol | Both | Normative | Non-testable
MS-OXCMAPIHTTP_R1172 | 3.1.5.5 | [In Requesting Notification by Using the NotificationWait Request Type] For more information about notifications, see [MS-OXCNOTIF]. |  | Protocol | Both | Informative | Unverified
MS-OXCMAPIHTTP_R1173 | 3.1.5.6 | [In Handling a Chunked Response] To facilitate a positive connection between the server and client, the server uses the Transfer-Encoding header, as specified in section 2.2.3.2.5, with "chunked" transfer encoding, as specified in [RFC2616]. |  | Protocol | Server | Normative | Test Case
MS-OXCMAPIHTTP_R1174 | 3.1.5.6 | [In Handling a Chunked Response] By using "chunked" transfer encoding, the server is able to return data to the client while the request is still being processed. |  | Protocol | Both | Normative | Test Case
MS-OXCMAPIHTTP_R1175 | 3.1.5.6 | [In Handling a Chunked Response] This [Handling a Chunked Response] gives the client the expectation of always getting an immediate acknowledgment of the request. |  | Protocol | Client | Normative | Unverified
MS-OXCMAPIHTTP_R1176 | 3.1.5.6 | [In Handling a Chunked Response] If the client doesn’t get this immediate acknowledgment, it can abandon the request and recover if the server's initial response is not received within a reasonable time. |  | Protocol | Client | Normative | Unverified
MS-OXCMAPIHTTP_R1177 | 3.1.5.6 | [In Handling a Chunked Response] After the initial immediate response, the client periodically receives a keep-alive response indicating that the server is still processing the request. |  | Protocol | Client | Normative | Unverified
MS-OXCMAPIHTTP_R1178 | 3.1.5.6 | [In Handling a Chunked Response] The keep-alive response contains the PENDING meta-tag. |  | Protocol | Server | Normative | Test Case
MS-OXCMAPIHTTP_R1179 | 3.1.5.6 | [In Handling a Chunked Response] As with the client's ability to quickly detect whether a request was received by the server, the client can abandon a request if no periodic keep-alive response is received within a reasonable amount of time. |  | Protocol | Client | Normative | Unverified
MS-OXCMAPIHTTP_R1180 | 3.1.5.6 | [In Handling a Chunked Response] A secondary advantage of receiving the periodic keep-alive data is that the underlying HTTP connection remains open. |  | Protocol | Both | Informative | Unverified
MS-OXCMAPIHTTP_R1181 | 3.1.5.6 | [In Handling a Chunked Response] This is particularly useful when there are devices in the middle that might be prone to timing out long-running requests. |  | Protocol | Both | Informative | Unverified
MS-OXCMAPIHTTP_R1182 | 3.1.5.6 | [In Handling a Chunked Response] The immediate response includes an X-PendingPeriod header, specified in section 2.2.3.3.5, to tell the client the number of milliseconds to be expected between keep-alive PENDING meta-tags in the response stream during the time a request is currently being processed on the server. |  | Protocol | Both | Normative | Test Case
MS-OXCMAPIHTTP_R1183 | 3.1.5.6 | [In Handling a Chunked Response] The default value for the keep-alive interval is 15 seconds, until the request is done. |  | Protocol | Both | Normative | Test Case
MS-OXCMAPIHTTP_R1184 | 3.1.5.6 | [In Handling a Chunked Response] The client MUST be able to receive a "chunked" response for any request and know how to parse the chunked transfer encoding and work with the inner response stream (the response body) as if the chunked transfer encoding wasn’t present. |  | Protocol | Client | Normative | Unverified
MS-OXCMAPIHTTP_R1185 | 3.1.5.6 | [In Handling a Chunked Response] The initial response, plus the intermediate keep-alive transmissions, and the final response body are all part of the inner response stream. |  | Protocol | Server | Normative | Test Case
MS-OXCMAPIHTTP_R1186 | 3.1.5.6 | [In Handling a Chunked Response] The use of "chunked" transfer encoding is a means to return an unknown amount of data to the client. |  | Protocol | Server | Normative | Non-testable
MS-OXCMAPIHTTP_R1187 | 3.1.5.6 | [In Handling a Chunked Response] The client MUST isolate the receiving of response "chunks" from the parsing and interpreting of the inner response stream. |  | Protocol | Client | Normative | Unverified
MS-OXCMAPIHTTP_R1188 | 3.1.5.6 | [In Handling a Chunked Response] For more details about the "chunked" response, see section 3.2.5.2. |  | Protocol | Server | Informative | Unverified
MS-OXCMAPIHTTP_R1189 | 3.1.5.6 | [In Handling a Chunked Response] The inner response stream contains response meta-tags, as specified in section 2.2.7, to be used by the client in interpreting where the server is in the process of completing the request, the keep-alive messages, and finally the response body. |  | Protocol | Both | Normative | Unverified
MS-OXCMAPIHTTP_R1190 | 3.1.5.6 | [In Handling a Chunked Response] For more details about the use of meta-tags, see section 3.2.5.6. |  | Protocol | Server | Informative | Unverified
MS-OXCMAPIHTTP_R1191 | 3.1.5.7 | [In Reconnecting and Establishing a New Session Context] To re-establish a Session Context after a failure, a prolonged period of inactivity, or a forced action by the user, the client sends a new request using the Connect request type, along with the Connect request type request body, as specified in section 2.2.4.1.1, or by using the Bind request type, along with the Bind request type request body, as specified in section 2.2.5.1.1. |  | Protocol | Client | Normative | Unverified
MS-OXCMAPIHTTP_R1192 | 3.1.5.7 | [In Reconnecting and Establishing a New Session Context] The only difference between reconnecting and an initial connection is that the client passes all existing cookies that are associated with the previous Session Context that the client is attempting to re-establish. |  | Protocol | Client | Normative | Unverified
MS-OXCMAPIHTTP_R1193 | 3.1.5.7 | [In Reconnecting and Establishing a New Session Context] If the client reconnects, it SHOULD always pass any cookie values it has stored for the Session Context to which it is attempting to reconnect. |  | Protocol | Client | Normative | Unverified
MS-OXCMAPIHTTP_R1194 | 3.1.5.7 | [In Reconnecting and Establishing a New Session Context] A client can do this [Reconnecting and Establishing a New Session Context] if the end user forcefully reconnects. |  | Protocol | Client | Normative | Unverified
MS-OXCMAPIHTTP_R1195 | 3.1.5.7 | [In Reconnecting and Establishing a New Session Context] This [re-establish a Session Context] allows the server to clean up the previous context in a timely fashion to prevent session limits from being reached. |  | Protocol | Server | Normative | Non-testable
MS-OXCMAPIHTTP_R1196 | 3.1.5.7 | [In Reconnecting and Establishing a New Session Context] The reconnection request will look very much like a request to establish a new Session Context, with the exception of passing all existing cookies that are associated with the previous Session Context that the client is attempting to re-establish. |  | Protocol | Client | Normative | Unverified
MS-OXCMAPIHTTP_R1197 | 3.1.5.7 | [In Reconnecting and Establishing a New Session Context] Since the client is not aware of the semantic meaning of the cookies, it MUST pass all cookies that it has that relate to the specific Session Context. |  | Protocol | Client | Normative | Unverified
MS-OXCMAPIHTTP_R1198 | 3.1.5.7 | [In Reconnecting and Establishing a New Session Context] For details about the server response, see section 3.2.5.7. |  | Protocol | Server | Informative | Unverified
MS-OXCMAPIHTTP_R1199 | 3.1.5.7 | [In Reconnecting and Establishing a New Session Context] Before the client attempts to reconnect, the client SHOULD always assume the Session Context is still valid. |  | Protocol | Client | Normative | Unverified
MS-OXCMAPIHTTP_R1200 | 3.1.5.7 | [In Reconnecting and Establishing a New Session Context] If it is unable to communicate with the server, no matter how much time has passed, when it finally re-establishes an HTTP connection the client SHOULD continue where it left off. |  | Protocol | Client | Normative | Unverified
MS-OXCMAPIHTTP_R1201 | 3.1.6 | [In Timer Events] The client can choose to keep the Session Context alive by sending a PING request type request, as specified in section 2.2.3.3.1, before the idle-time timer specified in section 3.1.2 expires. |  | Protocol | Client | Normative | Unverified
MS-OXCMAPIHTTP_R1202 | 3.1.7 | [In Other Local Events] Since a request or response can fail, the client and server need to be able to handle communication failures so that they do not get into an inconsistent state. |  | Protocol | Both | Informative | Unverified
MS-OXCMAPIHTTP_R1203 | 3.1.7 | [In Other Local Events] A majority of failures are expected to occur as the client is attempting to send a new request after the server has dropped the connection because of the expiration of the idle-time timer (section 3.1.2). |  | Protocol | Both | Informative | Unverified
MS-OXCMAPIHTTP_R1204 | 3.1.7 | [In Other Local Events] Under any circumstances, the client MUST be able to properly handle failures during all aspects of sending and receiving a request or response. |  | Protocol | Client | Normative | Unverified
MS-OXCMAPIHTTP_R1205 | 3.1.7.1 | [In Handling Communication Failure Sending a Request] If the client attempts to send a new request to the server and a failure occurs either before streaming the request body or while streaming the request body, the client establishes a new HTTP connection, passing all existing cookies for the Session Context, and then resubmits the request as-is to the server. |  | Protocol | Client | Normative | Unverified
MS-OXCMAPIHTTP_R1206 | 3.1.7.1 | [In Handling Communication Failure Sending a Request] The client does not need to re-establish a new Session Context in this case [Handling Communication Failure Sending a Request]. |  | Protocol | Client | Normative | Unverified
MS-OXCMAPIHTTP_R1207 | 3.1.7.2 | [In Handling Communication Failure Reading a Response] If the client receives a failure while attempting to read the response after the entire request, including the request body, is streamed to the server, the client reconnects with the server and establishes a new Session Context, passing all existing cookies for the Session Context that is being reconnected. |  | Protocol | Client | Normative | Unverified
MS-OXCMAPIHTTP_R1208 | 3.1.7.2 | [In Handling Communication Failure Reading a Response] For more details, see section 3.1.5.7. |  | Protocol | Client | Informative | Unverified
MS-OXCMAPIHTTP_R1209 | 3.2.1 | [In Abstract Data Model] This section describes a conceptual model of possible data organization that an implementation maintains to participate in this protocol. |  | Protocol | Both | Informative | Unverified
MS-OXCMAPIHTTP_R1210 | 3.2.1 | [In Abstract Data Model] The described organization is provided to facilitate the explanation of how the protocol behaves. |  | Protocol | Both | Informative | Unverified
MS-OXCMAPIHTTP_R1211 | 3.2.1 | [In Abstract Data Model] This specification does not mandate that implementations adhere to this model as long as their external behavior is consistent with that described in this specification. |  | Protocol | Both | Informative | Unverified
MS-OXCMAPIHTTP_R1212 | 3.2.1 | [In Abstract Data Model] Cookies: All cookies returned to the client MUST be saved during the life of the Session Context. |  | Protocol | Client | Normative | Unverified
MS-OXCMAPIHTTP_R1213 | 3.2.2 | [In Timers] A keep-alive interval timer sets the time when the server returns a keep-alive response to the client while a request is being processed. |  | Protocol | Both | Normative | Non-testable
MS-OXCMAPIHTTP_R1214 | 3.2.2 | [In Timers] The maximum interval is configurable, and the default is set to 15 seconds. |  | Protocol | Server | Normative | Non-testable | Verified by requirement: MS-OXCMAPIHTTP_R158.
MS-OXCMAPIHTTP_R1215 | 3.2.2 | [In Timers] A notification timer triggers the server to complete a NotificationWait request after 5 minutes of no event activity on the Session Context. |  | Protocol | Server | Normative | Non-testable
MS-OXCMAPIHTTP_R1216 | 3.2.2 | [In Timers] For details about how the server responds to a NotificationWait request, see section 3.2.5.5. |  | Protocol | Server | Informative | Unverified
MS-OXCMAPIHTTP_R1217 | 3.2.2 | [In Timers] An idle-time timer measures the time during which the Session Context has no pending requests. |  | Protocol | Both | Normative | Non-testable
MS-OXCMAPIHTTP_R1218 | 3.2.5.1 | [In Responding to a Connect or Bind Request Type Request] The server issues a response, as specified in section 2.2.2.2, to a Connect request type request, as specified in section 2.2.4.1.1. |  | Protocol | Server | Normative | Adapter
MS-OXCMAPIHTTP_R1446 | 3.2.5.1 | [In Responding to a Connect or Bind Request Type Request] The server issues a response, as specified in section 2.2.2.2, to a Bind request type request, as specified in section 2.2.5.1.1. |  | Protocol | Server | Normative | Adapter
MS-OXCMAPIHTTP_R1219 | 3.2.5.1 | [In Responding to a Connect or Bind Request Type Request] The server creates a new Session Context and associates it with a session context cookie. |  | Protocol | Server | Normative | Test Case
MS-OXCMAPIHTTP_R2224 | 3.2.5.1 | [In Responding to a Connect or Bind Request Type Request] If successful, the server's response includes the Connect request type success response body, as specified in section 2.2.4.1.2. |  | Protocol | Server | Normative | Test Case
MS-OXCMAPIHTTP_R1441 | 3.2.5.1 | [In Responding to a Connect or Bind Request Type Request] If successful, the server's response includes the Bind request type response body as specified in section 2.2.5.1.2. |  | Protocol | Server | Normative | Test Case
MS-OXCMAPIHTTP_R1220 | 3.2.5.1 | [In Responding to a Connect or Bind Request Type Request] if unsuccessful, the server's response includes the Connect request type failure response body, as specified in section 2.2.4.1.3. |  | Protocol | Server | Normative | Unverified
MS-OXCMAPIHTTP_R2225 | 3.2.5.1 | [In Responding to a Connect or Bind Request Type Request] if unsuccessful, the server's response includes the or Bind request type failure response body, as specified in section 2.2.5.1.3. |  | Protocol | Server | Normative | Test Case
MS-OXCMAPIHTTP_R1221 | 3.2.5.1 | [In Responding to a Connect or Bind Request Type Request] The server MUST return the cookie that represents the Session Context as the value of the Set-Cookie header field, as specified in section 2.2.3.2.3. |  | Protocol | Server | Normative | Adapter
MS-OXCMAPIHTTP_R1222 | 3.2.5.1 | [In Responding to a Connect or Bind Request Type Request] The names of the cookies are implementation- specific. |  | Protocol | Server | Normative | Non-testable
MS-OXCMAPIHTTP_R1223 | 3.2.5.1 | [In Responding to a Connect or Bind Request Type Request] The server MUST store the authentication context with the newly created Session Context. |  | Protocol | Server | Normative | Non-testable
MS-OXCMAPIHTTP_R1224 | 3.2.5.1 | [In Responding to a Connect or Bind Request Type Request] The server then MUST validate the authentication context on subsequent requests against the Session Context. |  | Protocol | Server | Normative | Non-testable
MS-OXCMAPIHTTP_R1225 | 3.2.5.1 | [In Responding to a Connect or Bind Request Type Request] If the authentication context differs, the server MUST fail the request with a value of 10 ("Context Not Found" error) in the X-ResponseCode header. |  | Protocol | Server | Normative | Test Case
MS-OXCMAPIHTTP_R1226 | 3.2.5.1 | [In Responding to a Connect or Bind Request Type Request] For details about the X-ResponseCode header, see section 2.2.3.3.3. |  | Protocol | Both | Informative | Unverified
MS-OXCMAPIHTTP_R1227 | 3.2.5.1 | [In Responding to a Connect or Bind Request Type Request] The server MUST insure that the client issues only one request at a time within a Session Context. |  | Protocol | Server | Normative | Non-testable | Verified by requirement: MS-OXCMAPIHTTP_R1228.
MS-OXCMAPIHTTP_R1228 | 3.2.5.1 | [In Responding to a Connect or Bind Request Type Request] If the server detects that the client has issued simultaneous requests within a Session Context, the server MUST fail every subsequent request with a value of 15 ("Invalid Sequence" error) in the X-ResponseCode header. |  | Protocol | Server | Normative | Test Case
MS-OXCMAPIHTTP_R1229 | 3.2.5.2 | [In Responding to All Request Type Requests] The server can respond to all request type requests with a chunked response, as specified in section 2.2.2.2. |  | Protocol | Server | Normative | Adapter
MS-OXCMAPIHTTP_R1230 | 3.2.5.2 | [In Responding to All Request Type Requests] If the entire response is not readily available, the server MUST use the Transfer-Encoding header, as specified in section 2.2.3.2.5, with a value of "chunked". |  | Protocol | Server | Normative | Test Case
MS-OXCMAPIHTTP_R1231 | 3.2.5.2 | [In Responding to All Request Type Requests] Chunked transfer coding is specified in [RFC2616] section 3.6.1. |  | Protocol | Server | Informative | Unverified
MS-OXCMAPIHTTP_R1232 | 3.2.5.2 | [In Responding to All Request Type Requests] The Transfer-Encoding header is used instead of the Content-Length header field as specified in section 2.2.3.2.1. |  | Protocol | Server | Normative | Adapter
MS-OXCMAPIHTTP_R1233 | 3.2.5.2 | [In Responding to All Request Type Requests] By using "chunked" transfer coding, the server is able to return data to the client while the request is still being processed by the server. |  | Protocol | Both | Normative | Non-testable | Verified by requirement: MS-OXCMAPIHTTP_R1174.
MS-OXCMAPIHTTP_R1234 | 3.2.5.2 | [In Responding to All Request Type Requests] It also allows the server to return an amount of data to the client whose length is not determined when the initial response is returned. |  | Protocol | Server | Normative | Non-testable
MS-OXCMAPIHTTP_R1235 | 3.2.5.2 | [In Responding to All Request Type Requests] If the server is able to return the entire response immediately, it can chose to forgo the chunked response. |  | Protocol | Server | Normative | Unverified
MS-OXCMAPIHTTP_R1236 | 3.2.5.2 | [In Responding to All Request Type Requests] The response includes all Set-Cookie headers as specified in section 2.2.3.2.4 associated with the Session Context. |  | Protocol | Server | Normative | Adapter
MS-OXCMAPIHTTP_R2226 | 3.2.5.2 | [In Responding to All Request Type Requests] After the request has been authorized, authenticated, parsed, and validated, the server MUST return a X-ResponseCode with a value of 0 (zero) to indicate that the request has been accepted. |  | Protocol | Server | Normative | Test Case
MS-OXCMAPIHTTP_R1237 | 3.2.5.2 | [In Responding to All Request Type Requests] The server MUST respond immediately to a request while the request is being queued and processed by the server. |  | Protocol | Server | Normative | Unverified
MS-OXCMAPIHTTP_R1238 | 3.2.5.2 | [In Responding to All Request Type Requests] The initial response includes the PROCESSING meta-tag, as specified in section 2.2.7. |  | Protocol | Server | Normative | Adapter
MS-OXCMAPIHTTP_R2227 | 3.2.5.2 | [In Responding to All Request Type Requests] If the server is using the "chunked" transfer coding, it MUST flush this to the client (being careful to make sure it disables any internal Nagle algorithms, as described in [RFC896], that might attempt to buffer response data). |  | Protocol | Server | Normative | Test Case
MS-OXCMAPIHTTP_R1239 | 3.2.5.2 | [In Responding to All Request Type Requests] Beyond the initial immediate response, the server MUST also periodically return a keep-alive response to the client to let the client know that the request is still being processed. |  | Protocol | Server | Normative | Unverified
MS-OXCMAPIHTTP_R1240 | 3.2.5.2 | [In Responding to All Request Type Requests] The server maintains a keep-alive timer as specified in section 3.2.2 that, when expired, causes the server to send a keep-alive response to the client. |  | Protocol | Server | Normative | Non-testable
MS-OXCMAPIHTTP_R1241 | 3.2.5.2 | [In Responding to All Request Type Requests] The keep-alive response includes the PENDING meta-tag, as specified in section 2.2.7. |  | Protocol | Server | Normative | Test Case
MS-OXCMAPIHTTP_R1242 | 3.2.5.2 | [In Responding to All Request Type Requests] Since the keep-alive interval is configurable or auto-adjusted, the server MUST return the X-PendingPeriod header, specified in section 2.2.3.3.3, within the immediate response to tell the client the number of milliseconds to be expected between keep-alive responses from the server during the time a request is currently being executed on the server. |  | Protocol | Server | Normative | Adapter
MS-OXCMAPIHTTP_R1243 | 3.2.5.2 | [In Responding to All Request Type Requests] The default value of the X-PendingPeriod header is 15 seconds. |  | Protocol | Server | Normative | Adapter
MS-OXCMAPIHTTP_R1244 | 3.2.5.2 | [In Responding to All Request Type Requests] After the server finishes processing the request it finishes with the DONE meta-tag, as specified in section 2.2.7; followed by any additional response headers. |  | Protocol | Server | Normative | Test Case
MS-OXCMAPIHTTP_R2228 | 3.2.5.2 | [In Responding to All Request Type Requests] The X-ElapsedTime and X-StartTime are present after the DONE meta-tag, as specified in section 2.2.3.3.9 and 2.2.3.3.10 respectively. |  | Protocol | Server | Normative | Adapter
MS-OXCMAPIHTTP_R2229 | 3.2.5.2 | [In Responding to All Request Type Requests] The server will include a X-ResponseCode header, as specified in section 2.2.3.3.3, if a failure occurs after the initial response is sent. |  | Protocol | Server | Normative | Adapter
MS-OXCMAPIHTTP_R2230 | 3.2.5.2 | [In Responding to All Request Type Requests] More specifically, this gives the server the ability to later fail the request and return a different value in the X-ResponseCode header. |  | Protocol | Server | Normative | Adapter
MS-OXCMAPIHTTP_R2231 | 3.2.5.2 | [In Responding to All Request Type Requests] The request type response body for the initiating request type will immediately follow any additional headers preceded by a CRLF on an empty line. |  | Protocol | Server | Normative | Adapter
MS-OXCMAPIHTTP_R2232 | 3.2.5.2 | [In Responding to All Request Type Requests] If an additional X-ResponseCode header is returned and if it indicates a failure, then the response body can be empty or can include failure data in a format that is specified by an additional Content-Type header as specified in section 2.2.3.2.2. |  | Protocol | Server | Normative | Test Case
MS-OXCMAPIHTTP_R1246 | 3.2.5.2 | [In Responding to All Request Type Requests] An example of the request and response using the Execute request type is described in section 4.2. |  | Protocol | Server | Informative | Unverified
MS-OXCMAPIHTTP_R1247 | 3.2.5.3 | [In Responding to a PING Request Type] The server responds to a PING request type by returning a PING request type response, as specified in section 2.2.6. |  | Protocol | Server | Normative | Adapter
MS-OXCMAPIHTTP_R1248 | 3.2.5.3 | [In Responding to a PING Request Type] The server MUST refresh the idle-time timer specified in section 3.2.2 associated with the Session Context. |  | Protocol | Server | Normative | Non-testable
MS-OXCMAPIHTTP_R1249 | 3.2.5.3 | [In Responding to a PING Request Type] Meta-tags can be returned, but no response body is returned. |  | Protocol | Server | Normative | Adapter
MS-OXCMAPIHTTP_R1250 | 3.2.5.4 | [In Responding to a Disconnect or Unbind Request Type Request] The server sends a response, as specified in section 2.2.2.2, to a Disconnect request type or Unbind request type request. |  | Protocol | Server | Normative | Test Case
MS-OXCMAPIHTTP_R2233 | 3.2.5.4 | [In Responding to a Disconnect or Unbind Request Type Request] The server releases all state information associated with the Session Context and invalidates the associated session context cookie passed in the request. |  | Protocol | Both | Normative | Unverified
MS-OXCMAPIHTTP_R2234 | 3.2.5.4 | [In Responding to a Disconnect or Unbind Request Type Request] If successful, the server's response includes the Disconnect request type success response body, as specified in section 2.2.4.3.2. |  | Protocol | Server | Normative | Test Case
MS-OXCMAPIHTTP_R1438 | 3.2.5.4 | [In Responding to a Disconnect or Unbind Request Type Request] If successful, the server's response includes the Unbind request type success response body, as specified in section 2.2.5.2.2. |  | Protocol | Server | Normative | Test Case
MS-OXCMAPIHTTP_R1251 | 3.2.5.4 | [In Responding to a Disconnect or Unbind Request Type Request] if unsuccessful, the server's response includes the Disconnect request type failure response body, as specified in section 2.2.4.3.3. |  | Protocol | Server | Normative | Unverified
MS-OXCMAPIHTTP_R2235 | 3.2.5.4 | [In Responding to a Disconnect or Unbind Request Type Request] if unsuccessful, the server's response includes the Unbind request type failure response body, as specified in section 2.2.5.2.3. |  | Protocol | Server | Normative | Test Case
MS-OXCMAPIHTTP_R2236 | 3.2.5.4 | [In Responding to a Disconnect or Unbind Request Type Request] Once the session context cookie has been invalidated by the server, the client cannot use it in subsequent requests. |  | Protocol | Both | Normative | Test Case
MS-OXCMAPIHTTP_R1253 | 3.2.5.4 | [In Responding to a Disconnect or Unbind Request Type Request] If the client attempts to use an invalid session context cookie [which is released by server] in a request, the server MUST fail the request to indicate to the client that the Session Context is not valid. |  | Protocol | Both | Normative | Test Case
MS-OXCMAPIHTTP_R1254 | 3.2.5.4 | [In Responding to a Disconnect Request Type Request] The server's response includes the Content-Length header as specified in section 2.2.3.2.1, if the response is not chunked. |  | Protocol | Server | Normative | Unverified
MS-OXCMAPIHTTP_R1255 | 3.2.5.4 | [In Responding to a Disconnect Request Type Request] All relevant Set-Cookie headers, as specified in section 2.2.3.2.3, are included in the response even though the session context cookie has been invalidated. |  | Protocol | Server | Normative | Adapter
MS-OXCMAPIHTTP_R1256 | 3.2.5.5 | [In Responding to a NotificationWait Request Type Request] The server creates a NotificationWait request type response, as specified in section 2.2.2.2, including the NotificationWait request type response body as specified in section 2.2.4.4.2 if the request was successful. |  | Protocol | Server | Normative | Test Case
MS-OXCMAPIHTTP_R1257 | 3.2.5.5 | [In Responding to a NotificationWait Request Type Request] The server creates a NotificationWait request type response, as specified in section 2.2.2.2, including the NotificationWait request type response body specified in section 2.2.4.4.3 if unsuccessful. |  | Protocol | Server | Normative | Unverified
MS-OXCMAPIHTTP_R1258 | 3.2.5.5 | [In Responding to a NotificationWait Request Type Request] This response [NotificationWait request type response] is not sent until the current server event completes. |  | Protocol | Server | Normative | Test Case
MS-OXCMAPIHTTP_R1259 | 3.2.5.5 | [In Responding to a NotificationWait Request Type Request] This response [NotificationWait request type response] is not sent until the 5-minute maximum time limit expires. |  | Protocol | Server | Normative | Test Case
MS-OXCMAPIHTTP_R1260 | 3.2.5.5 | [In Responding to a NotificationWait Request Type Request] The server MUST keep the Session Context alive for the entire duration of the NotificationWait request and MUST refresh the Session Context expiration upon completion of the NotificationWait. |  | Protocol | Server | Normative | Non-testable
MS-OXCMAPIHTTP_R1261 | 3.2.5.5 | [In Responding to a NotificationWait Request Type Request] The response headers include Set-Cookie headers as specified in section 2.2.3.2.4 for all cookies related to the Session Context. |  | Protocol | Server | Normative | Adapter
MS-OXCMAPIHTTP_R1262 | 3.2.5.5 | [In Responding to a NotificationWait Request Type Request] The response also includes the Content-Length header, as specified in section 2.2.3.2.1, if the response is not chunked. |  | Protocol | Server | Normative | Unverified
MS-OXCMAPIHTTP_R1276 | 3.2.5.6 | [In Reconnecting and Establishing a New Session Context Server] When the connection between client and server is dropped for whatever reason, the client reconnects with the existing Session Context by sending a Connect or Bind request that includes the existing session cookies saved by the client, as specified in section 2.2.4.1.1. |  | Protocol | Client | Normative | Unverified
MS-OXCMAPIHTTP_R1277 | 3.2.5.6 | [In Reconnecting and Establishing a New Session Context Server] If the previous Session Context is still valid on the server, the server MUST destroy it before creating a new Session Context. |  | Protocol | Server | Normative | Non-testable
MS-OXCMAPIHTTP_R1278 | 3.2.5.6 | [In Reconnecting and Establishing a New Session Context Server] The server returns a new session context cookie that is associated with a new Session Context. |  | Protocol | Server | Normative | Test Case
MS-OXCMAPIHTTP_R1279 | 3.2.5.6 | [In Reconnecting and Establishing a New Session Context Server] The server MUST ignore a sequence validation cookie passed in the reconnect scenario. |  | Protocol | Server | Normative | Non-testable | Partially verified by derived requirement: MS-OXCMAPIHTTP_R1329.
MS-OXCMAPIHTTP_R1329 | 3.2.5.6 | [In Reconnecting and Establishing a New Session Context Server] Server will reconnect successfully no matter client sends the sequence validation cookie or not. | MS-OXCMAPIHTTP_R1279:p | Protocol | Server | Normative | Test Case
MS-OXCMAPIHTTP_R1280 | 3.2.5.6 | [In Reconnecting and Establishing a New Session Context Server] The response from the server uses the Set-Cookie header, as specified in section 2.2.3.2.3, to pass any required cookies to the client. |  | Protocol | Server | Normative | Test Case
MS-OXCMAPIHTTP_R1281 | 3.2.5.6 | [In Reconnecting and Establishing a New Session Context Server] The response includes the Content-Length header, as specified in section 2.2.3.2.1, if the response is not chunked. |  | Protocol | Server | Normative | Unverified
MS-OXCMAPIHTTP_R1282 | 3.2.5.6 | [In Reconnecting and Establishing a New Session Context Server] As with any new Session Context, the client MUST store all returned cookies and MUST NOT comingle the new cookies with cookies from the previous Session Context. |  | Protocol | Client | Normative | Unverified
MS-OXCMAPIHTTP_R1283 | 3.2.5.6 | [In Reconnecting and Establishing a New Session Context Server] If the Session Context has expired, is no longer valid, or is not valid for the server in which the mailbox currently resides, then the server fails the request with an X-ResponseCode value of 10, as specified in section 2.2.3.3.3. |  | Protocol | Server | Normative | Test Case
MS-OXCMAPIHTTP_R1343 | 3.2.5.6 | [In Reconnecting and Establishing a New Session Context Server] If the Session Context has expired, is no longer valid, or is not valid for the server in which the mailbox currently resides, the client SHOULD reconnect and establish a new Session Context. |  | Protocol | Client | Normative | Unverified
MS-OXCMAPIHTTP_R1284 | 3.2.6 | [In Timer Events] The idle-time timer, as specified in section 3.2.2, starts counting when the server has no pending requests for the Session Context. |  | Protocol | Both | Normative | Non-testable
MS-OXCMAPIHTTP_R1285 | 3.2.6 | [In Timer Events] When the idle-time timer reaches the configured time limit, the server destroys the Session Context, deleting all cookies associated with the Session Context. |  | Protocol | Server | Normative | Non-testable
MS-OXCMAPIHTTP_R1341 | 6 | [In Appendix A: Product Behavior] Unless otherwise specified, any statement of optional behavior in this specification that is prescribed using the terms SHOULD or SHOULD NOT implies product behavior in accordance with the SHOULD or SHOULD NOT prescription. |  | Product | Both | Informative | Unverified
MS-OXCMAPIHTTP_R1342 | 6 | [In Appendix A: Product Behavior] Unless otherwise specified, the term MAY implies that the product does not follow the prescription. |  | Product | Both | Informative | Unverified
MS-OXCMAPIHTTP_R2237 | 6 | [In Appendix A: Product Behavior] If the type of the returned property is PtypObject or PtypEmbeddedTable ([MS-OXCDATA] section 2.11.1), implementation will return value 1 for the X-ResponseCode header. (Exchange 2013 SP1 follows this behavior.) | MS-OXCMAPIHTTP_R590:i | Product | Both | Normative | Test Case | This requirement can be enabled/disabled in the deployment.ptfconfig file.
MS-OXCDATA_R181 | 2.9 | [In PropertyTag Structure] PropertyType (2 bytes): An unsigned integer that identifies the data type of the property value, as specified by the table in section 2.11.1. |  | Protocol | Both | Normative | Adapter
MS-OXCDATA_R182 | 2.9 | [In PropertyTag Structure] PropertyId (2 bytes): An unsigned integer that identifies the property. |  | Protocol | Both | Normative | Adapter
MS-OXCDATA_R454 | 2.11.2.1 | [In PropertyValue Structure] PropertyValue (variable): For multivalue types, the first element in the ROP buffer is a 16-bit integer specifying the number of entries. |  | Protocol | Server | Normative | Test Case
MS-OXCDATA_R455 | 2.11.2.1 | [In PropertyValue Structure] PropertyValue (variable): If the property value being passed is a string, the data includes the terminating null characters. |  | Protocol | Server | Normative | Test Case
MS-OXCDATA_R473 | 2.11.5 | [In FlaggedPropertyValue Structure] Flag (1 byte): An unsigned integer. |  | Protocol | Server | Normative | Test Case
MS-OXCDATA_R475 | 2.11.5 | [In FlaggedPropertyValue Structure] Flag (1 byte): The flag MUST be set to one of the values [0x0, 0x1, 0xA] in the following table. |  | Protocol | Server | Normative | Test Case
MS-OXCDATA_R476 | 2.11.5 | [In FlaggedPropertyValue Structure] The Flag value 0x0 means the PropertyValue field will be a PropertyValue structure containing a value compatible with the property type implied by the context. |  | Protocol | Server | Normative | Test Case
MS-OXCDATA_R479 | 2.11.5 | [In FlaggedPropertyValue Structure] PropertyValue (optional) (variable): A PropertyValue structure, as specified in section 2.11.2.1, unless the Flag field is set to 0x1. |  | Protocol | Server | Normative | Test Case