## Requirements
MS-ASEMAIL | Open Specification Requirement Specification (RS)
Exchange ActiveSync: Email Class Protocol
| Open Specification Version: | 20.0 |  | Open Specification Date: | 2019-03-19
These requirements cover the language statements in the Open Specification.
Column Title | Description
Req ID | Requirement ID. This ID is prefixed with the name of the Open Specification, plus a correlative number. A single RS can contain requirements from more than one protocol.
Doc Sect | Section in the Open Specification where this requirement is extracted (such as 3.2.3.1).
Description | Detailed description of the requirement extracted from the Open Specification.
Derived | A comma separated list of requirement ID(s) which this requirement is derived from. There are three types of derived requirements: i - Inferred - Derive a more refined requirement from an original requirement (that affects many other requirements) and a more specific requirement. p - Partial - Derive a more partial specific verifiable requirements from one or more non-testable or infeasible requirements. c - Cases - Derive a small number of discrete cases from a requirement with a specific enumeration of cases.
Behavior | Protocol: The requirement affects all implementations of the protocol. Product: The requirement is for Microsoft product (Windows, Office, etc.) implementations only.
Scope | The scope of a requirement applies to. Table below lists all the scopes and whether the scope is in test boundary or not. "In" means the scope is in the test boundary, "Out" means the scope is out of the test boundary.
Scope | Test | Description
Server | In | The requirement describes behavior performed by the responder.
Client | Out | The requirement describes behavior performed by the initiator.
Both | In | The requirement describes behavior performed by both the initiator and the responder.
Informative / Normative | Informative: Statements are clarifying information or redundant (high level) statements. Removal would not affect interoperability. Normative: Statements are required for interoperability.
Verification | Test Case: Indicates that a requirement will be captured in Test Case code. Adapter: Indicates that a requirement will be captured in Adapter code. Non-testable: Indicates that a requirement is not testable. It can not be verified by generating and observing data on the wire. Unverified: Indicates that a requirement is verifiable, but choose not to test because of cost or other reason.
Verification Comment | This column explains the reason why the requirement is non-testable or unverified (for Normative, InScope requirements).
Req ID | Doc Sect | Description | Derived | Behavior | Scope | Informative /Normative | Verification | Verification Comment
MS-ASEMAIL_R107 | 2.1 | [In Transport] This protocol[MS-ASEMAIL] consists of a series of XML elements that are embedded inside of a command request or response, as specified in [MS-ASCMD]. |  | Protocol | Both | Informative | Unverified
MS-ASEMAIL_R108 | 2.1 | [In Transport] The XML markup that constitutes the request body or the response body that is transmitted between the client and server uses Wireless Application Protocol (WAP) Binary XML (WBXML) as specified in [MS-ASWBXML]. |  | Protocol | Both | Normative | Adapter
MS-ASEMAIL_R110 | 2.2 | [In Message Syntax] The XML schemas for the Email and Email2 namespaces are described in section 6. |  | Protocol | Both | Informative | Unverified
MS-ASEMAIL_R109 | 2.2 | [In Message Syntax] The markup that is used by this protocol [MS-ASEMAIL] MUST be well-formed XML, as specified in [XML]. |  | Protocol | Both | Normative | Adapter
MS-ASEMAIL_R123 | 2.2 | [In Message Syntax] For more details about how E-mail class elements are used within the ItemOperations command ([MS-ASCMD] section 2.2.2.8), the Search command ([MS-ASCMD] section 2.2.2.14) and the Sync command ([MS-ASCMD] section 2.2.2.19), see sections 3.1.5 and 3.2.5. |  | Protocol | Both | Informative | Unverified
MS-ASEMAIL_R124 | 2.2.1 | [In Namespaces] This specification[ActiveSync E-Mail Class Protocol Specification] defines and references various XML namespaces using the mechanisms specified in [XMLNS]. |  | Protocol | Both | Informative | Unverified
MS-ASEMAIL_R125 | 2.2.1 | [In Namespaces] Although this specification[ActiveSync E-Mail Class Protocol Specification] associates a specific XML namespace prefix for each XML namespace that is used, the choice of any particular XML namespace prefix is implementation-specific and not significant for interoperability. |  | Protocol | Both | Informative | Unverified
MS-ASEMAIL_R126 | 2.2.1 | [In Namespaces] The (none) prefix associates Email namespace. |  | Protocol | Both | Informative | Unverified
MS-ASEMAIL_R129 | 2.2.1 | [In Namespaces] The email2 prefix associates Email2 namespace. |  | Protocol | Both | Informative | Unverified
MS-ASEMAIL_R127 | 2.2.1 | [In Namespaces] The airsync prefix associates AirSync ([MS-ASCMD] section 2.2.1.21) namespace. |  | Protocol | Both | Informative | Unverified
MS-ASEMAIL_R130 | 2.2.1 | [In Namespaces] The airsyncbase prefix associates AirSyncBase ([MS-ASAIRS]) namespace. |  | Protocol | Both | Informative | Unverified
MS-ASEMAIL_R131 | 2.2.1 | [In Namespaces] The calendar prefix associates Calendar ([MS-ASCAL]) namespace. |  | Protocol | Both | Informative | Unverified
MS-ASEMAIL_R132 | 2.2.1 | [In Namespaces] The itemoperations prefix associates ItemOperations ([MS-ASCMD] section 2.2.1.10) namespace. |  | Protocol | Both | Informative | Unverified
MS-ASEMAIL_R133 | 2.2.1 | [In Namespaces] The rm prefix associates RightsManagement ([MS-ASRM]) namespace. |  | Protocol | Both | Informative | Unverified
MS-ASEMAIL_R134 | 2.2.1 | [In Namespaces] The search prefix associates Search ([MS-ASCMD] section 2.2.1.16) namespace. |  | Protocol | Both | Informative | Unverified
MS-ASEMAIL_R135 | 2.2.1 | [In Namespaces] The tasks prefix associates Tasks ([MS-ASTASK]) namespace. |  | Protocol | Both | Informative | Unverified
MS-ASEMAIL_R136 | 2.2.1 | [In Namespaces] The xs prefix associates http://www.w3.org/2001/XMLSchema ([XMLSCHEMA1]) namespace. |  | Protocol | Both | Informative | Unverified
MS-ASEMAIL_R137 | 2.2.2 | [In Elements] Elements of the E-mail class are defined in five namespaces: Email, Email2, AirSyncBase, Tasks, and RightsManagement. |  | Protocol | Both | Informative | Unverified
MS-ASEMAIL_R139 | 2.2.2 | [In Elements]All elements defined in the Email namespace and the Email2 namespace, as well as the top-level elements imported from the AirSyncBase namespace, Tasks namespace, and RightsManagement namespace, are specified in this document[ActiveSync E-Mail Class Protocol Specification]. |  | Protocol | Both | Informative | Unverified
MS-ASEMAIL_R141 | 2.2.2 | [In Elements] However, elements defined in the AirSyncBase namespace are further specified in [MS-ASAIRS]. |  | Protocol | Both | Informative | Unverified
MS-ASEMAIL_R142 | 2.2.2 | [In Elements] The following table summarizes the set of common XML schema elements[email2:Bcc, email2:IsDraft, email2:Send, To, Cc, From, Subject, ReplyTo, DateReceived, DisplayTo, ThreadTopic, Importance, Read, airsyncbase:Attachments, airsyncbase:Attachment, airsyncbase:DisplayName, email2:UmAttOrder, email2:UmAttDuration, airsyncbase:Body, MessageClass, MeetingRequest, AllDayEvent, StartTime, DtStamp, EndTime, InstanceType, Location, Organizer, RecurrenceId, Reminder, ResponseRequested, Recurrence, Recurrence, Type, Interval, Until, Occurrences, WeekOfMonth, DayOfMonth, DayOfWeek, MonthOfYear, email2:CalendarType, email2:IsLeapMonth, email2:FirstDayOfWeek, Sensitivity, BusyStatus, TimeZone, GlobalObjId, DisallowNewTimeProposal, email2:MeetingMessageType, InternetCPID, Flag, Status, FlagType, tasks:DateCompleted, CompleteTime, tasks:StartDate, tasks:DueDate, tasks:UtcStartDate, tasks:UtcDueDate, tasks:ReminderSet, tasks:ReminderTime, tasks:OrdinalDate, tasks:SubOrdinalDate, airsyncbase:NativeBodyType, ContentClass, email2:UmCallerID, email2:UmUserNotes, email2:ConversationId, email2:ConversationIndex, email2:LastVerbExecuted, email2:LastVerbExecutionTime, email2:ReceivedAsBcc, email2:Sender, Categories, Category, airsyncbase:BodyPart, email2:AccountId, rm:RightsManagementLicense] that are defined by this specification[ActiveSync E-Mail Class Protocol Specification]. |  | Protocol | Both | Informative | Unverified
MS-ASEMAIL_R143 | 2.2.2 | [In Elements] Elements that are specific to a particular operation are specified further in sections 3.1.5.2, 3.1.5.3, 3.1.5.4, 3.2.5.2, 3.2.5.3, and 3.2.5.4. |  | Protocol | Both | Informative | Unverified
MS-ASEMAIL_R14300 | 2.2.2 | [In Elements] The email2:Bcc (section 2.2.2.9) element specifies the blind carbon copy (Bcc) recipients of an email. |  | Protocol | Both | Informative | Unverified
MS-ASEMAIL_R14301 | 2.2.2 | [In Elements] The email2:IsDraft (section 2.2.2.42) element specifies whether an email is a draft. |  | Protocol | Both | Informative | Unverified
MS-ASEMAIL_R14302 | 2.2.2 | [In Elements] The email2:Send (section 2.2.2.69) element specifies whether an email is to be saved as a draft or sent.. |  | Protocol | Both | Informative | Unverified
MS-ASEMAIL_R144 | 2.2.2 | [In Elements] The To (section 2.2.2.79) element specifies the list of recipients. |  | Protocol | Both | Informative | Unverified
MS-ASEMAIL_R145 | 2.2.2 | [In Elements] The Cc (section 2.2.2.18) element specifies the list of secondary recipients. |  | Protocol | Both | Informative | Unverified
MS-ASEMAIL_R146 | 2.2.2 | [In Elements] The From (section 2.2.2.36) element specifies the e-mail address of the message sender. |  | Protocol | Both | Informative | Unverified
MS-ASEMAIL_R147 | 2.2.2 | [In Elements] The Subject (section 2.2.2.75.1) element specifies the subject of the e-mail message or the subject of the flag as it would appear in a task list. |  | Protocol | Both | Informative | Unverified
MS-ASEMAIL_R148 | 2.2.2 | [In Elements] The ReplyTo (section 2.2.2.66) element specifies the e-mail address to which replies will be addressed by default. |  | Protocol | Both | Informative | Unverified
MS-ASEMAIL_R149 | 2.2.2 | [In Elements] The DateReceived (section 2.2.2.24) element specifies the date and time that the message was received on the server. |  | Protocol | Both | Informative | Unverified
MS-ASEMAIL_R150 | 2.2.2 | [In Elements] The DisplayTo (section 2.2.2.29) element specifies the names of the primary recipients of the message. |  | Protocol | Both | Informative | Unverified
MS-ASEMAIL_R151 | 2.2.2 | [In Elements] The ThreadTopic (section 2.2.2.77) element specifies the topic used in conversation threading. |  | Protocol | Both | Informative | Unverified
MS-ASEMAIL_R152 | 2.2.2 | [In Elements] The Importance (section 2.2.2.38) element specifies the importance of the message, as determined by the sender. |  | Protocol | Both | Informative | Unverified
MS-ASEMAIL_R153 | 2.2.2 | [In Elements] The Read (section 2.2.2.58) element specifies whether the message has been read. |  | Protocol | Both | Informative | Unverified
MS-ASEMAIL_R154 | 2.2.2 | [In Elements] The airsyncbase:Attachments (section 2.2.2.4.1) element specifies the collection of airsyncbase:Attachment elements. |  | Protocol | Both | Informative | Unverified
MS-ASEMAIL_R155 | 2.2.2 | [In Elements] The airsyncbase:Attachment (section 2.2.2.3) element specifies the e-mail attachment. |  | Protocol | Both | Informative | Unverified
MS-ASEMAIL_R156 | 2.2.2 | [In Elements] The airsyncbase:DisplayName (section 2.2.2.28) element specifies the name of the attachment file as displayed to the user. |  | Protocol | Both | Informative | Unverified
MS-ASEMAIL_R157 | 2.2.2 | [In Elements] The email2:UmAttOrder (section 2.2.2.82) element specifies the order of electronic voice mail attachments. |  | Protocol | Both | Informative | Unverified
MS-ASEMAIL_R158 | 2.2.2 | [In Elements] The email2:UmAttDuration (section 2.2.2.81) element specifies the duration of electronic voicemail attachments. |  | Protocol | Both | Informative | Unverified
MS-ASEMAIL_R159 | 2.2.2 | [In Elements] The airsyncbase:Body (section 2.2.2.10.1) element specifies a description of the body text, along with its data. |  | Protocol | Both | Informative | Unverified
MS-ASEMAIL_R160 | 2.2.2 | [In Elements] The MessageClass (section 2.2.2.49) element specifies the message class of this e-mail message. |  | Protocol | Both | Informative | Unverified
MS-ASEMAIL_R161 | 2.2.2 | [In Elements] The MeetingRequest (section 2.2.2.48) element specifies a meeting request accompanying an e-mail message. |  | Protocol | Both | Informative | Unverified
MS-ASEMAIL_R162 | 2.2.2 | [In Elements] The AllDayEvent (section 2.2.2.2) element specifies whether the calendar item is an all-day event. |  | Protocol | Both | Informative | Unverified
MS-ASEMAIL_R163 | 2.2.2 | [In Elements] The StartTime (section 2.2.2.73) element specifies the date and time that the meeting starts. |  | Protocol | Both | Informative | Unverified
MS-ASEMAIL_R164 | 2.2.2 | [In Elements] The DtStamp (section 2.2.2.30) element specifies the date and time that the calendar item was created. |  | Protocol | Both | Informative | Unverified
MS-ASEMAIL_R165 | 2.2.2 | [In Elements] The EndTime (section 2.2.2.32) element specifies the date and time that the meeting ends. |  | Protocol | Both | Informative | Unverified
MS-ASEMAIL_R166 | 2.2.2 | [In Elements] The InstanceType (section 2.2.2.39) element specifies the type of calendar item. |  | Protocol | Both | Informative | Unverified
MS-ASEMAIL_R167 | 2.2.2 | [In Elements] The Location (section 2.2.2.46) element specifies the location for the calendar item. |  | Protocol | Both | Informative | Unverified
MS-ASEMAIL_R168 | 2.2.2 | [In Elements] The Organizer (section 2.2.2.57) element specifies the e-mail alias of the meeting organizer. |  | Protocol | Both | Informative | Unverified
MS-ASEMAIL_R169 | 2.2.2 | [In Elements] The RecurrenceId (section 2.2.2.61) element specifies a specific instance of a recurring calendar item. |  | Protocol | Both | Informative | Unverified
MS-ASEMAIL_R170 | 2.2.2 | [In Elements] The Reminder (section 2.2.2.63) element specifies the number of seconds prior to the calendar item's start time that a reminder is displayed. |  | Protocol | Both | Informative | Unverified
MS-ASEMAIL_R171 | 2.2.2 | [In Elements] The ResponseRequested (section 2.2.2.67) element specifies whether the originator of the meeting has requested a response. |  | Protocol | Both | Informative | Unverified
MS-ASEMAIL_R172 | 2.2.2 | [In Elements] The Recurrences (section 2.2.2.62) element specifies a collection of Recurrence elements. |  | Protocol | Both | Informative | Unverified
MS-ASEMAIL_R173 | 2.2.2 | [In Elements] The Recurrence (section 2.2.2.60) element specifies a collection of Recurrence elements that describe when and how often this meeting recurs. |  | Protocol | Both | Informative | Unverified
MS-ASEMAIL_R174 | 2.2.2 | [In Elements] The Type (section 2.2.2.80) element specifies the recurrence type of the recurring meeting. |  | Protocol | Both | Informative | Unverified
MS-ASEMAIL_R175 | 2.2.2 | [In Elements] The Interval (section 2.2.2.41) element specifies the interval between recurrences of the recurring meeting. |  | Protocol | Both | Informative | Unverified
MS-ASEMAIL_R176 | 2.2.2 | [In Elements] The Until (section 2.2.2.85) element specifies the end time of a series of recurrence meetings. |  | Protocol | Both | Informative | Unverified
MS-ASEMAIL_R177 | 2.2.2 | [In Elements] The Occurrences (section 2.2.2.55) element specifies the number of occurrences before the series of recurring meeting ends. |  | Protocol | Both | Informative | Unverified
MS-ASEMAIL_R178 | 2.2.2 | [In Elements] The WeekOfMonth (section 2.2.2.88) element specifies the week of the month of the recurring meeting. |  | Protocol | Both | Informative | Unverified
MS-ASEMAIL_R179 | 2.2.2 | [In Elements] The DayOfMonth (section 2.2.2.25) element specifies the day of the month of the recurring meeting. |  | Protocol | Both | Informative | Unverified
MS-ASEMAIL_R180 | 2.2.2 | [In Elements] The DayOfWeek (section 2.2.2.26) element specifies the day of the week of the recurring meeting. |  | Protocol | Both | Informative | Unverified
MS-ASEMAIL_R181 | 2.2.2 | [In Elements] The MonthOfYear (section 2.2.2.53) element specifies the month of the year of the recurring meeting. |  | Protocol | Both | Informative | Unverified
MS-ASEMAIL_R182 | 2.2.2 | [In Elements] The email2:CalendarType (section 2.2.2.15) element specifies the type of calendar associated with the recurrence. |  | Protocol | Both | Informative | Unverified
MS-ASEMAIL_R183 | 2.2.2 | [In Elements] The email2:IsLeapMonth (section 2.2.2.43) element specifies whether the recurrence takes place in the leap month of the given year. |  | Protocol | Both | Informative | Unverified
MS-ASEMAIL_R184 | 2.2.2 | [In Elements] The email2:FirstDayOfWeek (section 2.2.2.33) element specifies the day that is considered the first day of the calendar week for this recurrence. |  | Protocol | Both | Informative | Unverified
MS-ASEMAIL_R185 | 2.2.2 | [In Elements] The Sensitivity (section 2.2.2.71) element specifies the confidentiality level of the meeting request. |  | Protocol | Both | Informative | Unverified
MS-ASEMAIL_R186 | 2.2.2 | [In Elements] The BusyStatus (section 2.2.2.14) element specifies the intended busy status for the meeting request. |  | Protocol | Both | Informative | Unverified
MS-ASEMAIL_R187 | 2.2.2 | [In Elements] The TimeZone (section 2.2.2.78) element specifies the time zone specified when the calendar item was created. |  | Protocol | Both | Informative | Unverified
MS-ASEMAIL_R188 | 2.2.2 | [In Elements] The GlobalObjId (section 2.2.2.37) element specifies a hexadecimal ID generated by the client for the meeting request. |  | Protocol | Both | Informative | Unverified
MS-ASEMAIL_R189 | 2.2.2 | [In Elements] The DisallowNewTimeProposal (section 2.2.2.27) element specifies whether recipients can propose a new meeting time. |  | Protocol | Both | Informative | Unverified
MS-ASEMAIL_R190 | 2.2.2 | [In Elements] The email2:MeetingMessageType (section 2.2.2.47) element specifies the type of the meeting message. |  | Protocol | Both | Informative | Unverified
MS-ASEMAIL_R191 | 2.2.2 | [In Elements] The InternetCPID (section 2.2.2.40) element specifies the original code page ID from the MIME message. |  | Protocol | Both | Informative | Unverified
MS-ASEMAIL_R192 | 2.2.2 | [In Elements] The Flag (section 2.2.2.34) element specifies the flag associated with the item, along with the item's current status. |  | Protocol | Both | Informative | Unverified
MS-ASEMAIL_R193 | 2.2.2 | [In Elements] The Status (section 2.2.2.74) element specifies the current status of the flag. |  | Protocol | Both | Informative | Unverified
MS-ASEMAIL_R194 | 2.2.2 | [In Elements] The FlagType (section 2.2.2.35) element specifies the type of the flag. |  | Protocol | Both | Informative | Unverified
MS-ASEMAIL_R195 | 2.2.2 | [In Elements] The tasks:DateCompleted (section 2.2.2.23) element specifies the date on which the flagged item was completed. |  | Protocol | Both | Informative | Unverified
MS-ASEMAIL_R196 | 2.2.2 | [In Elements] The CompleteTime (section 2.2.2.19) element specifies the time at which the flagged item was marked as finished. |  | Protocol | Both | Informative | Unverified
MS-ASEMAIL_R197 | 2.2.2 | [In Elements] The tasks:StartDate (section 2.2.2.72) element specifies the start date of the flagged item. |  | Protocol | Both | Informative | Unverified
MS-ASEMAIL_R198 | 2.2.2 | [In Elements] The tasks:DueDate (section 2.2.2.31) element specifies the due date of the flagged item. |  | Protocol | Both | Informative | Unverified
MS-ASEMAIL_R199 | 2.2.2 | [In Elements] The tasks:UtcStartDate (section 2.2.2.87) element specifies the Coordinated Universal Time (UTC) value of the local tasks:StartDate. |  | Protocol | Both | Informative | Unverified
MS-ASEMAIL_R200 | 2.2.2 | [In Elements] The tasks:UtcDueDate (section 2.2.2.86) element specifies the UTC value of the local tasks:DueDate. |  | Protocol | Both | Informative | Unverified
MS-ASEMAIL_R201 | 2.2.2 | [In Elements] The tasks:ReminderSet (section 2.2.2.64) element specifies whether a reminder has been set for this flagged item. |  | Protocol | Both | Informative | Unverified
MS-ASEMAIL_R202 | 2.2.2 | [In Elements] The tasks:ReminderTime (section 2.2.2.65) element specifies the date and time that the reminder is scheduled to occur. |  | Protocol | Both | Informative | Unverified
MS-ASEMAIL_R203 | 2.2.2 | [In Elements] The tasks:OrdinalDate (section 2.2.2.56) element specifies the time at which the client set the flag. |  | Protocol | Both | Informative | Unverified
MS-ASEMAIL_R204 | 2.2.2 | [In Elements] The tasks:SubOrdinalDate (section 2.2.2.76) element specifies a string used to sort items. |  | Protocol | Both | Informative | Unverified
MS-ASEMAIL_R2040 | 2.2.2 | [In Elements] The tasks:Subject (section 2.2.2.75.2) element Specifies the subject of the flag as it would appear in a task list. |  | Protocol | Both | Informative | Unverified
MS-ASEMAIL_R205 | 2.2.2 | [In Elements] The airsyncbase:NativeBodyType (section 2.2.2.54) element specifies the format in which the item is stored on the server. |  | Protocol | Both | Informative | Unverified
MS-ASEMAIL_R206 | 2.2.2 | [In Elements] The ContentClass (section 2.2.2.20) element specifies the content class of the data. |  | Protocol | Both | Informative | Unverified
MS-ASEMAIL_R207 | 2.2.2 | [In Elements] The email2:UmCallerID (section 2.2.2.83) element specifies the callback telephone number of the person who called or left an electronic voice message. |  | Protocol | Both | Informative | Unverified
MS-ASEMAIL_R208 | 2.2.2 | [In Elements] The email2:UmUserNotes (section 2.2.2.84) element specifies user notes related to an electronic voice message. |  | Protocol | Both | Informative | Unverified
MS-ASEMAIL_R209 | 2.2.2 | [In Elements] The email2:ConversationId (section 2.2.2.21) element specifies a unique identifier for a conversation. |  | Protocol | Both | Informative | Unverified
MS-ASEMAIL_R210 | 2.2.2 | [In Elements] The email2:ConversationIndex (section 2.2.2.22) element specifies a set of dates and times used by clients to generate a conversation tree view. |  | Protocol | Both | Informative | Unverified
MS-ASEMAIL_R211 | 2.2.2 | [In Elements] The email2:LastVerbExecuted (section 2.2.2.44) element specifies the last action, such as reply or forward, which was taken on the message so that the client can display the related icon. |  | Protocol | Both | Informative | Unverified
MS-ASEMAIL_R212 | 2.2.2 | [In Elements] The email2:LastVerbExecutionTime (section 2.2.2.45) element specifies the time when the email2:LastVerbExecuted was performed on the message. |  | Protocol | Both | Informative | Unverified
MS-ASEMAIL_R213 | 2.2.2 | [In Elements] The email2:ReceivedAsBcc (section 2.2.2.59) element specifies whether the recipient was blind carbon copied on a message. |  | Protocol | Both | Informative | Unverified
MS-ASEMAIL_R214 | 2.2.2 | [In Elements] The email2:Sender (section 2.2.2.70) element specifies the user that actually sent the message when the message was not sent by the user identified by From. |  | Protocol | Both | Informative | Unverified
MS-ASEMAIL_R215 | 2.2.2 | [In Elements] The Categories (section 2.2.2.16) element specifies the user-selected categories for this message. |  | Protocol | Both | Informative | Unverified
MS-ASEMAIL_R216 | 2.2.2 | [In Elements] The Category (section 2.2.2.17) element specifies the category for this e-mail item. |  | Protocol | Both | Informative | Unverified
MS-ASEMAIL_R217 | 2.2.2 | [In Elements] The airsyncbase:BodyPart (section 2.2.2.11) element specifies the unique message part of the requested message along with other meta-data properties. |  | Protocol | Both | Informative | Unverified
MS-ASEMAIL_R218 | 2.2.2 | [In Elements] The email2:AccountId (section 2.2.2.1) element specifies the ID of the account that received the message. |  | Protocol | Both | Informative | Unverified
MS-ASEMAIL_R219 | 2.2.2 | [In Elements] The rm:RightsManagementLicense (section 2.2.2.68) element specifies the rights management settings. |  | Protocol | Both | Informative | Unverified
MS-ASEMAIL_R220 | 2.2.2.1 | [In AccountId] The email2:AccountId element is an optional element that specifies a unique identifier for the account that received a message. |  | Protocol | Both | Informative | Unverified
MS-ASEMAIL_R221 | 2.2.2.1 | [In AccountId] It [email2: AccountId] is defined as an element in the Email2 namespace. |  | Protocol | Both | Informative | Unverified
MS-ASEMAIL_R222 | 2.2.2.1 | [In AccountId] The value of this element[the email2] is a string data type, as specified in [MS-ASDTYPE] section 2.7. |  | Protocol | Both | Normative | Unverified
MS-ASEMAIL_R224 | 2.2.2.1 | [In AccountId] The email2:AccountId element value SHOULD equal one of the email2:AccountId element values included in the Settings command response ([MS-ASCMD] section 2.2.2.18), which lists the all aggregate accounts that the user subscribes to. |  | Protocol | Client | Normative | Unverified
MS-ASEMAIL_R939 | 2.2.2.1 | [In AccountId] In the event that the email2:AccountId element value does not equal one of the email2:AccountId element values included in the Settings command response, the client SHOULD handle the case without error, as the message was aggregated from an unknown account or an account that has been removed from the aggregate account list. |  | Protocol | Client | Normative | Unverified
MS-ASEMAIL_R231 | 2.2.2.1 | [In AccountId] The email2:AccountId element is not included for e-mail messages that were sent to the primary account, as identified by the PrimarySmtpAddress element ([MS-ASCMD] section 2.2.3.138). |  | Protocol | Both | Normative | Unverified
MS-ASEMAIL_R1100 | 2.2.2.1 | [In AccountId] Protocol version 12.1 does not support this [AccountId] element. |  | Protocol | Both | Normative | Unverified
MS-ASEMAIL_R1101 | 2.2.2.1 | [In AccountId] Protocol version 14.0 does not support this [AccountId] element. |  | Protocol | Both | Normative | Unverified
MS-ASEMAIL_R1102 | 2.2.2.1 | [In AccountId] Protocol version 14.1 supports this [AccountId] element. |  | Protocol | Both | Normative | Unverified
MS-ASEMAIL_R1103 | 2.2.2.1 | [In AccountId] Protocol version 16.0 supports this [AccountId] element. |  | Protocol | Both | Normative | Unverified
MS-ASEMAIL_R11030 | 2.2.2.1 | [In AccountId] Protocol version 16.1 supports this [AccountId] element. |  | Protocol | Both | Normative | Unverified
MS-ASEMAIL_R232 | 2.2.2.2 | [In AllDayEvent] The AllDayEvent element is an optional child element of the MeetingRequest element (section 2.2.2.48) that specifies whether the meeting request is for an all-day event. |  | Protocol | Both | Informative | Unverified
MS-ASEMAIL_R233 | 2.2.2.2 | [In AllDayEvent] It[The AllDayEvent element ] is defined as an element in the Email namespace. |  | Protocol | Both | Informative | Unverified
MS-ASEMAIL_R234 | 2.2.2.2 | [In AllDayEvent] The value of this element[AllDayEvent] is an unsignedByte data type, as specified in [MS-ASDTYPE] section 2.8. |  | Protocol | Both | Normative | Adapter
MS-ASEMAIL_R235 | 2.2.2.2 | [In AllDayEvent] If the value of this element is set to 1, the meeting request corresponds to an all-day event. |  | Protocol | Both | Normative | Test Case
MS-ASEMAIL_R236 | 2.2.2.2 | [In AllDayEvent] If the value of this element is set to 0 (zero), the meeting request does not correspond to an all-day event. |  | Protocol | Both | Normative | Test Case
MS-ASEMAIL_R1104 | 2.2.2.2 | [In AllDayEvent] Protocol version 12.1 supports this [AllDayEvent] element. |  | Protocol | Both | Normative | Unverified
MS-ASEMAIL_R1105 | 2.2.2.2 | [In AllDayEvent] Protocol version 14.0 supports this [AllDayEvent] element. |  | Protocol | Both | Normative | Unverified
MS-ASEMAIL_R1106 | 2.2.2.2 | [In AllDayEvent] Protocol version 14.1 supports this [AllDayEvent] element. |  | Protocol | Both | Normative | Unverified
MS-ASEMAIL_R1107 | 2.2.2.2 | [In AllDayEvent] Protocol version 16.0 supports this [AllDayEvent] element. |  | Protocol | Both | Normative | Unverified
MS-ASEMAIL_R11080 | 2.2.2.2 | [In AllDayEvent] Protocol version 16.1 supports this [AllDayEvent] element. |  | Protocol | Both | Normative | Unverified
MS-ASEMAIL_R240 | 2.2.2.4.1 | [In Attachments] The airsyncbase:Attachments element is an optional container ([MS-ASDTYPE] section 2.2) element that contains a collection of airsyncbase:Attachment elements (section 2.2.2.7). |  | Protocol | Both | Informative | Unverified
MS-ASEMAIL_R241 | 2.2.2.4.1 | [In Attachments] It[The airsyncbase:Attachments element ] is defined as an element in the AirSyncBase namespace. |  | Protocol | Both | Informative | Unverified
MS-ASEMAIL_R1122 | 2.2.2.4.1 | [In Attachments(Airsyncbase Namespace)] The airsyncbase:Attachments element is a container data type, as specified in [MS-ASDTYPE] section 2.2. |  | Protocol | Both | Normative | Adapter
MS-ASEMAIL_R1123 | 2.2.2.4.1 | [In Attachments(Airsyncbase Namespace)] It [Attachments(Airsyncbase Namespace)] has one or more airsyncbase:Attachment elements ([MS-ASAIRS] section 2.2.2.7). |  | Protocol | Both | Informative | Unverified
MS-ASEMAIL_R1124 | 2.2.2.4.1 | [In Attachments(Airsyncbase Namespace)] For more details about the airsyncbase:Attachments element, see [MS-ASAIRS] section 2.2.2.8. |  | Protocol | Both | Informative | Unverified
MS-ASEMAIL_R1125 | 2.2.2.4.1 | [In Attachments(Airsyncbase Namespace)] Protocol version 12.1 supports this [Attachments(Airsyncbase Namespace)] element. |  | Protocol | Both | Normative | Unverified
MS-ASEMAIL_R1126 | 2.2.2.4.1 | [In Attachments(Airsyncbase Namespace)] Protocol version 14.0 supports this [Attachments(Airsyncbase Namespace)] element. |  | Protocol | Both | Normative | Unverified
MS-ASEMAIL_R1127 | 2.2.2.4.1 | [In Attachments(Airsyncbase Namespace)] Protocol version 14.1 supports this [Attachments(Airsyncbase Namespace)] element. |  | Protocol | Both | Normative | Unverified
MS-ASEMAIL_R1128 | 2.2.2.4.1 | [In Attachments(Airsyncbase Namespace)] Protocol version 16.0 supports this [Attachments(Airsyncbase Namespace)] element. |  | Protocol | Both | Normative | Unverified
MS-ASEMAIL_R11280 | 2.2.2.4.1 | [In Attachments(Airsyncbase Namespace)] Protocol version 16.1 supports this [Attachments(Airsyncbase Namespace)] element. |  | Protocol | Both | Normative | Unverified
MS-ASEMAIL_R1129 | 2.2.2.9 | [In Bcc] The email2:Bcc element is an optional element that specifies the blind carbon copy (Bcc) recipients of an email. |  | Protocol | Both | Informative | Unverified
MS-ASEMAIL_R1130 | 2.2.2.9 | [In Bcc] It [The email2:Bcc element] is defined as an element of the Email2 namespace. |  | Protocol | Both | Informative | Unverified
MS-ASEMAIL_R1131 | 2.2.2.9 | [In Bcc] This [email2:Bcc element is a string data type, as specified in [MS-ASDTYPE] section 2.7. |  | Protocol | Both | Normative | Adapter
MS-ASEMAIL_R1132 | 2.2.2.9 | [In Bcc] Protocol version 12.1 does not support this [Bcc] element. |  | Protocol | Both | Normative | Unverified
MS-ASEMAIL_R1133 | 2.2.2.9 | [In Bcc] Protocol version 14.0 does not support this [Bcc] element. |  | Protocol | Both | Normative | Unverified
MS-ASEMAIL_R1134 | 2.2.2.9 | [In Bcc] Protocol version 14.1 does not support this [Bcc] element. |  | Protocol | Both | Normative | Unverified
MS-ASEMAIL_R1135 | 2.2.2.9 | [In Bcc] Protocol version 16.0 supports this [Bcc] element. |  | Protocol | Both | Normative | Unverified
MS-ASEMAIL_R11350 | 2.2.2.9 | [In Bcc] Protocol version 16.1 supports this [Bcc] element. |  | Protocol | Both | Normative | Unverified
MS-ASEMAIL_R1136 | 2.2.2.10 | [In Body] It [The Body element] is defined in the AirSyncBase namespace, as specified in section 2.2.2.10.1, for use by protocol versions 12.0, 12.1, 14.0, 14.1, 16.0, 16.1. |  | Protocol | Both | Informative | Unverified
MS-ASEMAIL_R244 | 2.2.2.10.1 | [In Body (Airsyncbase Namespace)] The airsyncbase:Body element is an optional container ([MS-ASDTYPE] section 2.2) element that specifies details about the body of an e-mail. |  | Protocol | Both | Informative | Unverified
MS-ASEMAIL_R245 | 2.2.2.10.1 | [In Body (Airsyncbase Namespace)] When[airsyncbase:Body] included in a Sync command response ([MS-ASCMD] section 2.2.1.21), a Search command response ([MS-ASCMD] section 2.2.1.16), or an ItemOperations command response ([MS-ASCMD] section 2.2.1.10), the airsyncbase:Body element can contain the following child elements:[airsyncbase:Type, airsyncbase:EstimatedDataSize, airsyncbase:Truncated and airsyncbase:Data] |  | Protocol | Server | Normative | Adapter
MS-ASEMAIL_R246 | 2.2.2.10.1 | [In Body (Airsyncbase Namespace)] When[airsyncbase:Body] included in a Sync command response ([MS-ASCMD] section 2.2.1.21), the airsyncbase:Body element can contain the following child elements: [airsyncbase:Type, airsyncbase:EstimatedDataSize, airsyncbase:Truncated and airsyncbase:Data] | MS-ASEMAIL_R245:c | Protocol | Server | Normative | Adapter
MS-ASEMAIL_R247 | 2.2.2.10.1 | [In Body (Airsyncbase Namespace)] When[airsyncbase:Body] included in a Search command response ([MS-ASCMD] section 2.2.1.16), the airsyncbase:Body element can contain the following child elements: [airsyncbase:Type, airsyncbase:EstimatedDataSize, airsyncbase:Truncated and airsyncbase:Data] | MS-ASEMAIL_R245:c | Protocol | Server | Normative | Adapter
MS-ASEMAIL_R248 | 2.2.2.10.1 | [In Body (Airsyncbase Namespace)] When[airsyncbase:Body] included in an ItemOperations command response ([MS-ASCMD] section 2.2.1.10), the airsyncbase:Body element can contain the following child elements: [airsyncbase:Type, airsyncbase:EstimatedDataSize, airsyncbase:Truncated and airsyncbase:Data] | MS-ASEMAIL_R245:c | Protocol | Server | Normative | Adapter
MS-ASEMAIL_R250 | 2.2.2.10.1 | [In Body (Airsyncbase Namespace)] [When[airsyncbase:Body] included in a Sync command response ([MS-ASCMD] section 2.2.1.21), a Search command response ([MS-ASCMD] section 2.2.1.16), or an ItemOperations command response ([MS-ASCMD] section 2.2.1.10), the airsyncbase:Body element can contain the following child element:] airsyncbase:Type ([MS-ASAIRS] section 2.2.2.41.1): This element [airsyncbase:Type] is required. |  | Protocol | Server | Normative | Adapter
MS-ASEMAIL_R252 | 2.2.2.10.1 | [In Body] [When[airsyncbase:Body] included in a Sync command response ([MS-ASCMD] section 2.2.1.21), a Search command response ([MS-ASCMD] section 2.2.1.16), or an ItemOperations command response ([MS-ASCMD] section 2.2.1.10), the airsyncbase:Body element can contain the following child element:] airsyncbase:EstimatedDataSize ([MS-ASAIRS] section 2.2.2.23.2): This element is optional. |  | Protocol | Server | Informative | Unverified
MS-ASEMAIL_R254 | 2.2.2.10.1 | [In Body (Airsyncbase Namespace)] [When[airsyncbase:Body] included in a Sync command response ([MS-ASCMD] section 2.2.1.21), a Search command response ([MS-ASCMD] section 2.2.1.16), or an ItemOperations command response ([MS-ASCMD] section 2.2.1.10), the airsyncbase:Body element can contain the following child element:] airsyncbase:Truncated ([MS-ASAIRS] section 2.2.2.39.1): This element [airsyncbase:Truncated] is optional. |  | Protocol | Server | Informative | Unverified
MS-ASEMAIL_R256 | 2.2.2.10.1 | [In Body (Airsyncbase Namespace)] [When[airsyncbase:Body] included in a Sync command response ([MS-ASCMD] section 2.2.1.21), a Search command response ([MS-ASCMD] section 2.2.1.16), or an ItemOperations command response ([MS-ASCMD] section 2.2.1.10), the airsyncbase:Body element can contain the following child element:] airsyncbase:Data ([MS-ASAIRS] section 2.2.2.20.1): This element [airsyncbase:Data] is optional in Sync command responses. |  | Protocol | Server | Informative | Unverified
MS-ASEMAIL_R1056 | 2.2.2.10.1 | [In Body (Airsyncbase Namespace)] [When[airsyncbase:Body] included in a Sync command response ([MS-ASCMD] section 2.2.1.21), a Search command response ([MS-ASCMD] section 2.2.1.16), or an ItemOperations command response ([MS-ASCMD] section 2.2.1.10), the airsyncbase:Body element can contain the following child element:] airsyncbase:Data ([MS-ASAIRS] section 2.2.2.20.1): This element [airsyncbase:Data] is optional in Search command responses. |  | Protocol | Server | Informative | Unverified
MS-ASEMAIL_R257 | 2.2.2.10.1 | [In Body (Airsyncbase Namespace)] [When[airsyncbase:Body] included in a Sync command response ([MS-ASCMD] section 2.2.1.21), a Search command response ([MS-ASCMD] section 2.2.1.16), or an ItemOperations command response ([MS-ASCMD] section 2.2.1.10), the airsyncbase:Body element can contain the following child element: airsyncbase:Data] This element [airsyncbase:Data] is optional in ItemOperations command responses. |  | Protocol | Server | Informative | Unverified
MS-ASEMAIL_R1057 | 2.2.2.10.1 | [In Body (Airsyncbase Namespace)] [When[airsyncbase:Body] included in a Sync command response ([MS-ASCMD] section 2.2.1.21), a Search command response ([MS-ASCMD] section 2.2.1.16), or an ItemOperations command response ([MS-ASCMD] section 2.2.1.10), the airsyncbase:Body element can contain the following child element: airsyncbase:Data] This element [airsyncbase:Data] is only included if a nonzero airsyncbase:TruncationSize ([MS-ASAIRS] section 2.2.2.40.2) element value was included in the request and the airsyncbase:AllOrNone ([MS-ASAIRS] section 2.2.2.3.2) element value included in the request does not restrict content from being returned in the response. |  | Protocol | Server | Normative | Test Case
MS-ASEMAIL_R258 | 2.2.2.10.1 | [In Body (Airsyncbase Namespace)] The airsyncbase:Body element is defined as an element in the AirSyncBase namespace, and is further specified in [MS-ASAIRS] section 2.2.2.9. |  | Protocol | Both | Informative | Unverified
MS-ASEMAIL_R1137 | 2.2.2.10.1 | [In Body (Airsyncbase Namespace)] Protocol version 12.1 supports this [Body (Airsyncbase Namespace)] element. |  | Protocol | Both | Normative | Unverified
MS-ASEMAIL_R1138 | 2.2.2.10.1 | [In Body (Airsyncbase Namespace)] Protocol version 14.0 supports this [Body (Airsyncbase Namespace)] element. |  | Protocol | Both | Normative | Unverified
MS-ASEMAIL_R1139 | 2.2.2.10.1 | [In Body (Airsyncbase Namespace)] Protocol version 14.1 supports this [Body (Airsyncbase Namespace)] element. |  | Protocol | Both | Normative | Unverified
MS-ASEMAIL_R1140 | 2.2.2.10.1 | [In Body (Airsyncbase Namespace)] Protocol version 16.0 supports this [Body (Airsyncbase Namespace)] element. |  | Protocol | Both | Normative | Unverified
MS-ASEMAIL_R11410 | 2.2.2.10.1 | [In Body (Airsyncbase Namespace)] Protocol version 16.1 supports this [Body (Airsyncbase Namespace)] element. |  | Protocol | Both | Normative | Unverified
MS-ASEMAIL_R259 | 2.2.2.11 | [In BodyPart] The airsyncbase:BodyPart element is an optional container ([MS-ASDTYPE] section 2.2) element that specifies details about the message part of an e-mail message. |  | Protocol | Both | Normative | Adapter
MS-ASEMAIL_R260 | 2.2.2.11 | [In BodyPart] It[airsyncbase:BodyPart] is defined as an element in the AirSyncBase namespace. |  | Protocol | Both | Informative | Unverified
MS-ASEMAIL_R261 | 2.2.2.11 | [In BodyPart] For more details about the airsyncbase:BodyPart element and its child elements, see [MS-ASAIRS] section 2.2.2.10. |  | Protocol | Both | Informative | Unverified
MS-ASEMAIL_R1141 | 2.2.2.11 | [In BodyPart] Protocol version 12.1 does not support this [BodyPart] element. |  | Protocol | Both | Normative | Unverified
MS-ASEMAIL_R1142 | 2.2.2.11 | [In BodyPart] Protocol version 14.0 does not support this [BodyPart] element. |  | Protocol | Both | Normative | Unverified
MS-ASEMAIL_R1143 | 2.2.2.11 | [In BodyPart] Protocol version 14.1 supports this [BodyPart] element. |  | Protocol | Both | Normative | Unverified
MS-ASEMAIL_R1144 | 2.2.2.11 | [In BodyPart] Protocol version 16.0 supports this [BodyPart] element. |  | Protocol | Both | Normative | Unverified
MS-ASEMAIL_R11450 | 2.2.2.11 | [In BodyPart] Protocol version 16.1 supports this [BodyPart] element. |  | Protocol | Both | Normative | Unverified
MS-ASEMAIL_R262 | 2.2.2.14 | [In BusyStatus] The BusyStatus element is an optional child element of the MeetingRequest element (section 2.2.2.48) that specifies the busy status of the recipient for the meeting, once the meeting request is accepted. |  | Protocol | Both | Informative | Unverified
MS-ASEMAIL_R263 | 2.2.2.14 | [In BusyStatus] It[BusyStatus] is defined as an element in the Email namespace. |  | Protocol | Both | Informative | Unverified
MS-ASEMAIL_R264 | 2.2.2.14 | [In BusyStatus] The value of this element[BusyStatus] is an integer data type, as specified in [MS-ASDTYPE] section 2.6. |  | Protocol | Both | Normative | Adapter
MS-ASEMAIL_R265 | 2.2.2.14 | [In BusyStatus] The value of this element[BusyStatus] MUST be one of the values[0, 1, 2, 3, 4] listed in the following table. |  | Protocol | Both | Normative | Adapter
MS-ASEMAIL_R266 | 2.2.2.14 | [In BusyStatus] The value of BusyStatus is 0 means Free. |  | Protocol | Both | Informative | Unverified
MS-ASEMAIL_R267 | 2.2.2.14 | [In BusyStatus] The value of BusyStatus is 1 means Tentative. |  | Protocol | Both | Informative | Unverified
MS-ASEMAIL_R268 | 2.2.2.14 | [In BusyStatus] The value of BusyStatus is 2 means Busy. |  | Protocol | Both | Informative | Unverified
MS-ASEMAIL_R269 | 2.2.2.14 | [In BusyStatus] The value of BusyStatus is 3 means Out of Office (OOF). |  | Protocol | Both | Informative | Unverified
MS-ASEMAIL_R1145 | 2.2.2.14 | [In BusyStatus] The value of BusyStatus is 4 means Working Elsewhere. |  | Protocol | Both | Informative | Unverified
MS-ASEMAIL_R270 | 2.2.2.14 | [In BusyStatus] If this element[BusyStatus] is not present, a default value of 2 MUST be assumed. |  | Protocol | Both | Normative | Test Case
MS-ASEMAIL_R1146 | 2.2.2.14 | [In BusyStatus] Protocol version 12.1 supports this [BusyStatus] element. |  | Protocol | Both | Normative | Unverified
MS-ASEMAIL_R1147 | 2.2.2.14 | [In BusyStatus] Protocol version 14.0 supports this [BusyStatus] element. |  | Protocol | Both | Normative | Unverified
MS-ASEMAIL_R1148 | 2.2.2.14 | [In BusyStatus] Protocol version 14.1 supports this [BusyStatus] element. |  | Protocol | Both | Normative | Unverified
MS-ASEMAIL_R1149 | 2.2.2.14 | [In BusyStatus] Protocol version 16.0 supports this [BusyStatus] element. |  | Protocol | Both | Normative | Unverified
MS-ASEMAIL_R11490 | 2.2.2.14 | [In BusyStatus] Protocol version 16.1 supports this [BusyStatus] element. |  | Protocol | Both | Normative | Unverified
MS-ASEMAIL_R1150 | 2.2.2.14 | [In BusyStatus] The value 4 (Working Elsewhere) is not supported in protocol version 2.5. |  | Protocol | Both | Normative | Unverified
MS-ASEMAIL_R1151 | 2.2.2.14 | [In BusyStatus] The value 4 (Working Elsewhere) is not supported in protocol version 12.0. |  | Protocol | Both | Normative | Unverified
MS-ASEMAIL_R1152 | 2.2.2.14 | [In BusyStatus] The value 4 (Working Elsewhere) is not supported in protocol version 12.1. |  | Protocol | Both | Normative | Unverified
MS-ASEMAIL_R1153 | 2.2.2.14 | [In BusyStatus] The value 4 (Working Elsewhere) is not supported in protocol version 14.0. |  | Protocol | Both | Normative | Unverified
MS-ASEMAIL_R1154 | 2.2.2.14 | [In BusyStatus] The value 4 (Working Elsewhere) is not supported in protocol version 14.1. |  | Protocol | Both | Normative | Unverified
MS-ASEMAIL_R290 | 2.2.2.15 | [In CalendarType] The email2:CalendarType element is a child element of the Recurrence element (section 2.2.2.60) that specifies the type of calendar associated with the recurrence. |  | Protocol | Both | Informative | Unverified
MS-ASEMAIL_R291 | 2.2.2.15 | [In CalendarType] This element[email2:CalendarType] is required when the Type element (section 2.2.2.80) value is 2, 3, 5, or 6 in server responses. |  | Protocol | Server | Normative | Test Case
MS-ASEMAIL_R293 | 2.2.2.15 | [In CalendarType] It[email2:CalendarType] is defined as an element in the Email2 namespace. |  | Protocol | Both | Informative | Unverified
MS-ASEMAIL_R294 | 2.2.2.15 | [In CalendarType] The value of this element[email2:CalendarType] is an integer data type, as specified in [MS-ASDTYPE] section 2.6. |  | Protocol | Both | Normative | Adapter
MS-ASEMAIL_R295 | 2.2.2.15 | [In CalendarType] The following table lists valid values [0, 1, 2, 3, 4, 5, 6, 7, 8, 9, 10, 11, 12, 14, 15, 20] for the email2:CalendarType element. |  | Protocol | Both | Normative | Adapter
MS-ASEMAIL_R296 | 2.2.2.15 | [In CalendarType] The value of email2:CalendarType is 0 means Default. |  | Protocol | Both | Informative | Unverified
MS-ASEMAIL_R297 | 2.2.2.15 | [In CalendarType] The value of email2:CalendarType is 1 means Gregorian. |  | Protocol | Both | Informative | Unverified
MS-ASEMAIL_R298 | 2.2.2.15 | [In CalendarType] The value of email2:CalendarType is 2 means Gregorian US. |  | Protocol | Both | Informative | Unverified
MS-ASEMAIL_R299 | 2.2.2.15 | [In CalendarType] The value of email2:CalendarType is 3 means Japan. |  | Protocol | Both | Informative | Unverified
MS-ASEMAIL_R300 | 2.2.2.15 | [In CalendarType] The value of email2:CalendarType is 4 means Taiwan. |  | Protocol | Both | Informative | Unverified
MS-ASEMAIL_R301 | 2.2.2.15 | [In CalendarType] The value of email2:CalendarType is 5 means Korea. |  | Protocol | Both | Informative | Unverified
MS-ASEMAIL_R302 | 2.2.2.15 | [In CalendarType] The value of email2:CalendarType is 6 means Hijri. |  | Protocol | Both | Informative | Unverified
MS-ASEMAIL_R303 | 2.2.2.15 | [In CalendarType] The value of email2:CalendarType is 7 means Thai. |  | Protocol | Both | Informative | Unverified
MS-ASEMAIL_R304 | 2.2.2.15 | [In CalendarType] The value of email2:CalendarType is 8 means Hebrew. |  | Protocol | Both | Informative | Unverified
MS-ASEMAIL_R305 | 2.2.2.15 | [In CalendarType] The value of email2:CalendarType is 9 means GregorianMeFrench. |  | Protocol | Both | Informative | Unverified
MS-ASEMAIL_R306 | 2.2.2.15 | [In CalendarType] The value of email2:CalendarType is 10 means Gregorian Arabic. |  | Protocol | Both | Informative | Unverified
MS-ASEMAIL_R307 | 2.2.2.15 | [In CalendarType] The value of email2:CalendarType is 11 means Gregorian translated English. |  | Protocol | Both | Informative | Unverified
MS-ASEMAIL_R308 | 2.2.2.15 | [In CalendarType] The value of email2:CalendarType is 12 means Gregorian translated French. |  | Protocol | Both | Informative | Unverified
MS-ASEMAIL_R309 | 2.2.2.15 | [In CalendarType] The value of email2:CalendarType is 14 means Japanese Lunar. |  | Protocol | Both | Informative | Unverified
MS-ASEMAIL_R310 | 2.2.2.15 | [In CalendarType] The value of email2:CalendarType is 15 means Chinese Lunar. |  | Protocol | Both | Informative | Unverified
MS-ASEMAIL_R311 | 2.2.2.15 | [In CalendarType] The value of email2:CalendarType is 20 means Korean Lunar. |  | Protocol | Both | Informative | Unverified
MS-ASEMAIL_R1155 | 2.2.2.15 | [In CalendarType] Protocol version 12.1 does not support this [CalendarType] element. |  | Protocol | Both | Normative | Unverified
MS-ASEMAIL_R1156 | 2.2.2.15 | [In CalendarType] Protocol version 14.0 supports this [CalendarType] element. |  | Protocol | Both | Normative | Unverified
MS-ASEMAIL_R1157 | 2.2.2.15 | [In CalendarType] Protocol version 14.1 supports this [CalendarType] element. |  | Protocol | Both | Normative | Unverified
MS-ASEMAIL_R1158 | 2.2.2.15 | [In CalendarType] Protocol version 16.0 supports this [CalendarType] element. |  | Protocol | Both | Normative | Unverified
MS-ASEMAIL_R11590 | 2.2.2.15 | [In CalendarType] Protocol version 16.1 supports this [CalendarType] element. |  | Protocol | Both | Normative | Unverified
MS-ASEMAIL_R313 | 2.2.2.16 | [In Categories] The Categories element is an optional container ([MS-ASDTYPE] section 2.2) element that specifies a collection of user-selected categories assigned to the e-mail message. |  | Protocol | Both | Normative | Adapter
MS-ASEMAIL_R314 | 2.2.2.16 | [In Categories] It[Categories] is defined as an element in the Email namespace. |  | Protocol | Both | Informative | Unverified
MS-ASEMAIL_R881 | 2.2.2.16 | [In Categories] The Categories element can contain the following child element: Category (section 2.2.2.17): This element is optional. |  | Protocol | Both | Informative | Unverified
MS-ASEMAIL_R318 | 2.2.2.16 | [In Categories] An empty Categories element is included as a child of the Add ([MS-ASCMD] section 2.2.3.7.2) element in a Sync ([MS-ASCMD] section 2.2.1.21) command if no child Category elements have been set on the message. |  | Protocol | Both | Normative | Test Case
MS-ASEMAIL_R319 | 2.2.2.16 | [In Categories] A Sync command that contains a Change element ([MS-ASCMD] section 2.2.3.24) that contains an empty Categories element indicates that all categories associated with the message have been removed. |  | Protocol | Both | Normative | Test Case
MS-ASEMAIL_R320 | 2.2.2.16 | [In Categories] A Sync command that contains a Change element that does not contain a Categories element indicates that the categories on the message have not changed. |  | Protocol | Both | Normative | Test Case
MS-ASEMAIL_R1159 | 2.2.2.16 | [In Categories] Protocol version 12.1 does not support this [Categories] element. |  | Protocol | Both | Normative | Unverified
MS-ASEMAIL_R1160 | 2.2.2.16 | [In Categories] Protocol version 14.0 supports this [Categories] element. |  | Protocol | Both | Normative | Unverified
MS-ASEMAIL_R1161 | 2.2.2.16 | [In Categories] Protocol version 14.1 supports this [Categories] element. |  | Protocol | Both | Normative | Unverified
MS-ASEMAIL_R1162 | 2.2.2.16 | [In Categories] Protocol version 16.0 supports this [Categories] element. |  | Protocol | Both | Normative | Unverified
MS-ASEMAIL_R11630 | 2.2.2.16 | [In Categories] Protocol version 16.1 supports this [Categories] element. |  | Protocol | Both | Normative | Unverified
MS-ASEMAIL_R321 | 2.2.2.17 | [In Category] The Category element is an optional child element of the Categories element (section 2.2.2.16) that specifies a category that is assigned to the e-mail item. |  | Protocol | Both | Normative | Adapter
MS-ASEMAIL_R322 | 2.2.2.17 | [In Category] It[Category] is defined as an element in the Email namespace. |  | Protocol | Both | Informative | Unverified
MS-ASEMAIL_R323 | 2.2.2.17 | [In Category] The value of this element[Category] is a string data type, as specified in [MS-ASDTYPE] section 2.7. |  | Protocol | Both | Normative | Adapter
MS-ASEMAIL_R324 | 2.2.2.17 | [In Category] A command request SHOULD include no more than 300 Category child elements per Categories element. |  | Protocol | Client | Normative | Unverified
MS-ASEMAIL_R1163 | 2.2.2.17 | [In Category] Protocol version 12.1 does not support this [Category] element. |  | Protocol | Both | Normative | Unverified
MS-ASEMAIL_R1164 | 2.2.2.17 | [In Category] Protocol version 14.0 supports this [Category] element. |  | Protocol | Both | Normative | Unverified
MS-ASEMAIL_R1165 | 2.2.2.17 | [In Category] Protocol version 14.1 supports this [Category] element. |  | Protocol | Both | Normative | Unverified
MS-ASEMAIL_R1166 | 2.2.2.17 | [In Category] Protocol version 16.0 supports this [Category] element. |  | Protocol | Both | Normative | Unverified
MS-ASEMAIL_R11670 | 2.2.2.17 | [In Category] Protocol version 16.1 supports this [Category] element. |  | Protocol | Both | Normative | Unverified
MS-ASEMAIL_R326 | 2.2.2.18 | [In Cc] The Cc element is an optional element that specifies the list of secondary recipients of a message. |  | Protocol | Both | Informative | Unverified
MS-ASEMAIL_R327 | 2.2.2.18 | [In Cc] It[Cc] is defined as an element in the Email namespace. |  | Protocol | Both | Informative | Unverified
MS-ASEMAIL_R328 | 2.2.2.18 | [In Cc] The message is directed at the primary recipient as specified by the To element (section 2.2.2.79), but the secondary recipients also receive a copy of the message. |  | Protocol | Server | Normative | Test Case
MS-ASEMAIL_R329 | 2.2.2.18 | [In Cc] The value of this element[Cc] is a string data type, as specified in [MS-ASDTYPE] section 2.7. |  | Protocol | Both | Normative | Adapter
MS-ASEMAIL_R330 | 2.2.2.18 | [In Cc] The value of this element[Cc] contains one or more e-mail addresses. |  | Protocol | Both | Normative | Adapter
MS-ASEMAIL_R331 | 2.2.2.18 | [In Cc] If there are multiple e-mail addresses, they are separated by commas. |  | Protocol | Both | Normative | Test Case
MS-ASEMAIL_R1167 | 2.2.2.18 | [In Cc] Protocol version 12.1 supports this [Cc] element. |  | Protocol | Both | Normative | Unverified
MS-ASEMAIL_R1168 | 2.2.2.18 | [In Cc] Protocol version 14.0 supports this [Cc] element. |  | Protocol | Both | Normative | Unverified
MS-ASEMAIL_R1169 | 2.2.2.18 | [In Cc] Protocol version 14.1 supports this [Cc] element. |  | Protocol | Both | Normative | Unverified
MS-ASEMAIL_R1170 | 2.2.2.18 | [In Cc] Protocol version 16.0 supports this [Cc] element. |  | Protocol | Both | Normative | Unverified
MS-ASEMAIL_R332 | 2.2.2.19 | [In CompleteTime] The CompleteTime element is an optional child element of the Flag element (section 2.2.2.34) that identifies the time at which a flagged item was marked as finished. |  | Protocol | Both | Informative | Unverified
MS-ASEMAIL_R333 | 2.2.2.19 | [In CompleteTime] It[CompleteTime] is defined as an element in the Email namespace. |  | Protocol | Both | Informative | Unverified
MS-ASEMAIL_R334 | 2.2.2.19 | [In CompleteTime] The CompleteTime element is required to mark a flagged item as complete. |  | Protocol | Both | Normative | Test Case
MS-ASEMAIL_R335 | 2.2.2.19 | [In CompleteTime] If a message includes a value for the CompleteTime element, the message SHOULD also include a value for the tasks:DateCompleted element. |  | Protocol | Both | Normative | Non-testable | Verified by derived requirement: MS-ASEMAIL_R336.
MS-ASEMAIL_R337 | 2.2.2.19 | [In CompleteTime] The value of this element[CompleteTime] is a dateTime data type, as specified in [MS-ASDTYPE] section 2.3. |  | Protocol | Both | Normative | Adapter
MS-ASEMAIL_R338 | 2.2.2.19 | [In CompleteTime] A maximum of one CompleteTime child element is allowed per Flag element. |  | Protocol | Both | Normative | Adapter
MS-ASEMAIL_R1171 | 2.2.2.19 | [In CompleteTime] Protocol version 12.1 supports this [CompleteTime] element. |  | Protocol | Both | Normative | Unverified
MS-ASEMAIL_R1172 | 2.2.2.19 | [In CompleteTime] Protocol version 14.0 supports this [CompleteTime] element. |  | Protocol | Both | Normative | Unverified
MS-ASEMAIL_R1173 | 2.2.2.19 | [In CompleteTime] Protocol version 14.1 supports this [CompleteTime] element. |  | Protocol | Both | Normative | Unverified
MS-ASEMAIL_R1174 | 2.2.2.19 | [In CompleteTime] Protocol version 16.0 supports this [CompleteTime] element. |  | Protocol | Both | Normative | Unverified
MS-ASEMAIL_R11750 | 2.2.2.19 | [In CompleteTime] Protocol version 16.1 supports this [CompleteTime] element. |  | Protocol | Both | Normative | Unverified
MS-ASEMAIL_R339 | 2.2.2.20 | [In ContentClass] The ContentClass element is an optional element that specifies the content class of the data. |  | Protocol | Both | Informative | Unverified
MS-ASEMAIL_R340 | 2.2.2.20 | [In ContentClass] It[ContentClass] is defined as an element in the Email namespace. |  | Protocol | Both | Informative | Unverified
MS-ASEMAIL_R341 | 2.2.2.20 | [In ContentClass] The value of this element[ContentClass] is a string data type, as specified in [MS-ASDTYPE] section 2.7. |  | Protocol | Both | Normative | Adapter
MS-ASEMAIL_R342 | 2.2.2.20 | [In ContentClass] For e-mail messages, the value of this element[ContentClass] MUST be set to "urn:content-classes:message". |  | Protocol | Both | Normative | Adapter
MS-ASEMAIL_R1175 | 2.2.2.20 | [In ContentClass] Protocol version 12.1 supports this [ContentClass] element. |  | Protocol | Both | Normative | Unverified
MS-ASEMAIL_R1176 | 2.2.2.20 | [In ContentClass] Protocol version 14.0 supports this [ContentClass] element. |  | Protocol | Both | Normative | Unverified
MS-ASEMAIL_R1177 | 2.2.2.20 | [In ContentClass] Protocol version 14.1 supports this [ContentClass] element. |  | Protocol | Both | Normative | Unverified
MS-ASEMAIL_R1178 | 2.2.2.20 | [In ContentClass] Protocol version 16.0 supports this [ContentClass] element. |  | Protocol | Both | Normative | Unverified
MS-ASEMAIL_R11780 | 2.2.2.20 | [In ContentClass] Protocol version 16.1 supports this [ContentClass] element. |  | Protocol | Both | Normative | Unverified
MS-ASEMAIL_R343 | 2.2.2.21 | [In ConversationId] The email2:ConversationId element is a required element in server responses that specifies a unique identifier for a conversation. |  | Protocol | Both | Normative | Adapter
MS-ASEMAIL_R344 | 2.2.2.21 | [In ConversationId] It[email2:ConversationId] is defined as an element in the Email2 namespace. |  | Protocol | Both | Informative | Unverified
MS-ASEMAIL_R345 | 2.2.2.21 | [In ConversationId] The value of this element[email2:ConversationId] is a byte array data type, as specified in [MS-ASDTYPE] section 2.7.1. |  | Protocol | Both | Normative | Adapter
MS-ASEMAIL_R346 | 2.2.2.21 | [In ConversationId] The client MUST NOT define [or change] the value of the email2:ConversationId element. |  | Protocol | Client | Normative | Unverified
MS-ASEMAIL_R1179 | 2.2.2.21 | [In ConversationId] The client MUST NOT [define or] change the value of the email2:ConversationId element. |  | Protocol | Client | Normative | Unverified
MS-ASEMAIL_R347 | 2.2.2.21 | [In ConversationId] The server returns a Status element value of 6 in the Sync command response ([MS-ASCMD] section 2.2.1.21) when the email2:ConversationId element is included within a Change element ([MS-ASCMD] section 2.2.3.24) in a Sync command request. |  | Protocol | Server | Normative | Test Case
MS-ASEMAIL_R348 | 2.2.2.21 | [In ConversationId] The email2:ConversationId content is transferred as an opaque binary large object (BLOB) within the WBXML tags. |  | Protocol | Both | Normative | Adapter
MS-ASEMAIL_R349 | 2.2.2.21 | [In ConversationId] For more details about conversations, see [MS-ASCON]. |  | Protocol | Both | Informative | Unverified
MS-ASEMAIL_R1180 | 2.2.2.21 | [In ConversationId] Protocol version 12.1 does not support this [ConversationId] element. |  | Protocol | Both | Normative | Unverified
MS-ASEMAIL_R1181 | 2.2.2.21 | [In ConversationId] Protocol version 14.0 supports this [ConversationId] element. |  | Protocol | Both | Normative | Unverified
MS-ASEMAIL_R1182 | 2.2.2.21 | [In ConversationId] Protocol version 14.1 supports this [ConversationId] element. |  | Protocol | Both | Normative | Unverified
MS-ASEMAIL_R1183 | 2.2.2.21 | [In ConversationId] Protocol version 16.0 supports this [ConversationId] element. |  | Protocol | Both | Normative | Unverified
MS-ASEMAIL_R11830 | 2.2.2.21 | [In ConversationId] Protocol version 16.1 supports this [ConversationId] element. |  | Protocol | Both | Normative | Unverified
MS-ASEMAIL_R1184 | 2.2.2.21 | [In ConversationId] In protocol version 16.0: When the client adds a new draft item, the server response will contain the email2:ConversationId element for that draft item. |  | Protocol | Both | Normative | Test Case
MS-ASEMAIL_R11850 | 2.2.2.21 | [In ConversationId] In protocol version 16.1: When the client adds a new draft item, the server response will contain the email2:ConversationId element for that draft item. |  | Protocol | Both | Normative | Test Case
MS-ASEMAIL_R350 | 2.2.2.22 | [In ConversationIndex] The email2:ConversationIndex element is a required element in server responses. |  | Protocol | Both | Normative | Test Case
MS-ASEMAIL_R1185 | 2.2.2.22 | [In ConversationIndex] This [ email2:ConversationIndex] element contains a set of timestamps used by clients to generate a conversation tree view. |  | Protocol | Client | Normative | Unverified
MS-ASEMAIL_R351 | 2.2.2.22 | [In ConversationIndex] The first timestamp identifies the date and time when the message was originally sent by the server. |  | Protocol | Both | Normative | Test Case
MS-ASEMAIL_R352 | 2.2.2.22 | [In ConversationIndex] Additional timestamps are added when the message is forwarded [or replied to]. |  | Protocol | Both | Normative | Test Case
MS-ASEMAIL_R1054 | 2.2.2.22 | [In ConversationIndex] Additional timestamps are added when the message is [forwarded or] replied to. |  | Protocol | Both | Normative | Test Case
MS-ASEMAIL_R353 | 2.2.2.22 | [In ConversationIndex] The email2:ConversationIndex element is defined as an element in the Email2 namespace. |  | Protocol | Both | Informative | Unverified
MS-ASEMAIL_R354 | 2.2.2.22 | [In ConversationIndex] The value of this element[email2:ConversationIndex] is a byte array data type, as specified in [MS-ASDTYPE] section 2.7.1. |  | Protocol | Both | Normative | Adapter
MS-ASEMAIL_R1003 | 2.2.2.22 | [In ConversationIndex] The email2:ConversationId content is transferred as an opaque binary large object (BLOB) within the WBXML tags. |  | Protocol | Both | Normative | Adapter
MS-ASEMAIL_R355 | 2.2.2.22 | [In ConversationIndex] For more details about the email2:ConversationIndex element, see [MS-ASCON] section 2.2.2.4. |  | Protocol | Both | Informative | Unverified
MS-ASEMAIL_R1186 | 2.2.2.22 | [In ConversationIndex] Protocol version 12.1 does not support this [ConversationIndex] element. |  | Protocol | Both | Normative | Unverified
MS-ASEMAIL_R1187 | 2.2.2.22 | [In ConversationIndex] Protocol version 14.0 supports this [ConversationIndex] element. |  | Protocol | Both | Normative | Unverified
MS-ASEMAIL_R1188 | 2.2.2.22 | [In ConversationIndex] Protocol version 14.1 supports this [ConversationIndex] element. |  | Protocol | Both | Normative | Unverified
MS-ASEMAIL_R1189 | 2.2.2.22 | [In ConversationIndex] Protocol version 16.0 supports this [ConversationIndex] element. |  | Protocol | Both | Normative | Unverified
MS-ASEMAIL_R11890 | 2.2.2.22 | [In ConversationIndex] Protocol version 16.1 supports this [ConversationIndex] element. |  | Protocol | Both | Normative | Unverified
MS-ASEMAIL_R1190 | 2.2.2.22 | [In ConversationIndex] In protocol version 16.0: When the client adds a new draft item, the server response will include the email2:ConversationIndex element for that draft item. |  | Protocol | Both | Normative | Test Case
MS-ASEMAIL_R11910 | 2.2.2.22 | [In ConversationIndex] In protocol version 16.1: When the client adds a new draft item, the server response will include the email2:ConversationIndex element for that draft item. |  | Protocol | Both | Normative | Test Case
MS-ASEMAIL_R356 | 2.2.2.23 | [In DateCompleted] The tasks:DateCompleted element is an optional child element of the Flag element (section 2.2.2.34) that identifies the date on which a flagged item was completed. |  | Protocol | Both | Informative | Unverified
MS-ASEMAIL_R357 | 2.2.2.23 | [In DateCompleted] It[tasks:DateCompleted] is defined as an element in the Tasks namespace. |  | Protocol | Both | Informative | Unverified
MS-ASEMAIL_R358 | 2.2.2.23 | [In DateCompleted] The tasks:DateCompleted element is required to mark a flagged item as complete. |  | Protocol | Both | Normative | Adapter
MS-ASEMAIL_R359 | 2.2.2.23 | [In DateCompleted] If a message includes a value for the tasks:DateCompleted element, the CompleteTime element (section 2.2.2.19) is also required. |  | Protocol | Both | Normative | Adapter
MS-ASEMAIL_R360 | 2.2.2.23 | [In DateCompleted] The value of this element[tasks:DateCompleted] is a dateTime data type, as specified in [MS-ASDTYPE] section 2.3. |  | Protocol | Both | Normative | Adapter
MS-ASEMAIL_R361 | 2.2.2.23 | [In DateCompleted] A maximum of one tasks:DateCompleted child element is allowed per Flag element. |  | Protocol | Both | Normative | Adapter
MS-ASEMAIL_R1191 | 2.2.2.23 | [In DateCompleted] Protocol version 12.1 supports this [DateCompleted] element. |  | Protocol | Both | Normative | Unverified
MS-ASEMAIL_R1192 | 2.2.2.23 | [In DateCompleted] Protocol version 14.0 supports this [DateCompleted] element. |  | Protocol | Both | Normative | Unverified
MS-ASEMAIL_R1193 | 2.2.2.23 | [In DateCompleted] Protocol version 14.1 supports this [DateCompleted] element. |  | Protocol | Both | Normative | Unverified
MS-ASEMAIL_R1194 | 2.2.2.23 | [In DateCompleted] Protocol version 16.0 supports this [DateCompleted] element. |  | Protocol | Both | Normative | Unverified
MS-ASEMAIL_R11950 | 2.2.2.23 | [In DateCompleted] Protocol version 16.1 supports this [DateCompleted] element. |  | Protocol | Both | Normative | Unverified
MS-ASEMAIL_R362 | 2.2.2.24 | [In DateReceived] The DateReceived element is an optional element that specifies the date and time the message was received by the current recipient. |  | Protocol | Both | Informative | Unverified
MS-ASEMAIL_R363 | 2.2.2.24 | [In DateReceived] It[DateReceived] is defined as an element in the Email namespace. |  | Protocol | Both | Informative | Unverified
MS-ASEMAIL_R364 | 2.2.2.24 | [In DateReceived] The value of this element[DateReceived] is a dateTime data type, as specified in [MS-ASDTYPE] section 2.3. |  | Protocol | Both | Normative | Adapter
MS-ASEMAIL_R1195 | 2.2.2.24 | [In DateReceived] Protocol version 12.1 supports this [DateReceived] element. |  | Protocol | Both | Normative | Unverified
MS-ASEMAIL_R1196 | 2.2.2.24 | [In DateReceived] Protocol version 14.0 supports this [DateReceived] element. |  | Protocol | Both | Normative | Unverified
MS-ASEMAIL_R1197 | 2.2.2.24 | [In DateReceived] Protocol version 14.1 supports this [DateReceived] element. |  | Protocol | Both | Normative | Unverified
MS-ASEMAIL_R1198 | 2.2.2.24 | [In DateReceived] Protocol version 16.0 supports this [DateReceived] element. |  | Protocol | Both | Normative | Unverified
MS-ASEMAIL_R11990 | 2.2.2.24 | [In DateReceived] Protocol version 16.1 supports this [DateReceived] element. |  | Protocol | Both | Normative | Unverified
MS-ASEMAIL_R365 | 2.2.2.25 | [In DayOfMonth] The DayOfMonth element is an optional child element of the Recurrence element (section 2.2.2.60) that specifies the day of the month on which the meeting recurs. |  | Protocol | Both | Normative | Test Case
MS-ASEMAIL_R366 | 2.2.2.25 | [In DayOfMonth] It[DayOfMonth] is defined as an element in the Email namespace. |  | Protocol | Both | Informative | Unverified
MS-ASEMAIL_R367 | 2.2.2.25 | [In DayOfMonth] The value of this element[DayOfMonth] is an integer data type, as specified in [MS-ASDTYPE] section 2.6. |  | Protocol | Both | Normative | Adapter
MS-ASEMAIL_R369 | 2.2.2.25 | [In DayOfMonth] This element[DayOfMonth] is required when the Type element (section 2.2.2.80) is set to a value of 2 (that is, the meeting recurs monthly on the Nth day of the month), |  | Protocol | Both | Normative | Adapter
MS-ASEMAIL_R370 | 2.2.2.25 | [In DayOfMonth] [This element[DayOfMonth] is required when the Type element (section 2.2.2.80) is set to] a value of 5 (that is, the meeting recurs yearly on the Nth day of the Nth month each year). |  | Protocol | Both | Normative | Adapter
MS-ASEMAIL_R1199 | 2.2.2.25 | [In DayOfMonth] Protocol version 12.1 supports this [DayOfMonth] element. |  | Protocol | Both | Normative | Unverified
MS-ASEMAIL_R1200 | 2.2.2.25 | [In DayOfMonth] Protocol version 14.0 supports this [DayOfMonth] element. |  | Protocol | Both | Normative | Unverified
MS-ASEMAIL_R1201 | 2.2.2.25 | [In DayOfMonth] Protocol version 14.1 supports this [DayOfMonth] element. |  | Protocol | Both | Normative | Unverified
MS-ASEMAIL_R1202 | 2.2.2.25 | [In DayOfMonth] Protocol version 16.0 supports this [DayOfMonth] element. |  | Protocol | Both | Normative | Unverified
MS-ASEMAIL_R12030 | 2.2.2.25 | [In DayOfMonth] Protocol version 16.1 supports this [DayOfMonth] element. |  | Protocol | Both | Normative | Unverified
MS-ASEMAIL_R372 | 2.2.2.26 | [In DayOfWeek] The DayOfWeek element is an optional child element of the Recurrence element (section 2.2.2.60) that specifies the day of the week on which this meeting recurs. |  | Protocol | Both | Informative | Unverified
MS-ASEMAIL_R373 | 2.2.2.26 | [In DayOfWeek] It[DayOfWeek] is defined as an element in the Email namespace. |  | Protocol | Both | Informative | Unverified
MS-ASEMAIL_R374 | 2.2.2.26 | [In DayOfWeek] The value of this element[DayOfWeek] is an integer data type, as specified in [MS-ASDTYPE] section 2.6. |  | Protocol | Both | Normative | Adapter
MS-ASEMAIL_R375 | 2.2.2.26 | [In DayOfWeek] This element[DayOfWeek] is required when the Type element (section 2.2.2.80) is set to a value of 1 (that is, the meeting recurs weekly), |  | Protocol | Both | Normative | Adapter
MS-ASEMAIL_R376 | 2.2.2.26 | [In DayOfWeek] [This element[DayOfWeek] is required when the Type element (section 2.2.2.80) is set to]a value of 6 (that is, the meeting recurs yearly on the Nth day of the week of the Nth month each year). |  | Protocol | Both | Normative | Adapter
MS-ASEMAIL_R377 | 2.2.2.26 | [In DayOfWeek] The value of this element[DayOfWeek] MUST be the sum of a minimum of one and a maximum of seven independent values[1, 2, 4, 8, 16, 32, 64] from the following table. |  | Protocol | Both | Normative | Adapter
MS-ASEMAIL_R378 | 2.2.2.26 | [In DayOfWeek] The value of DayOfWeek is 1 means Sunday. |  | Protocol | Both | Informative | Unverified
MS-ASEMAIL_R379 | 2.2.2.26 | [In DayOfWeek] The value of DayOfWeek is 2 means Monday. |  | Protocol | Both | Informative | Unverified
MS-ASEMAIL_R380 | 2.2.2.26 | [In DayOfWeek] The value of DayOfWeek is 4 means Tuesday. |  | Protocol | Both | Informative | Unverified
MS-ASEMAIL_R381 | 2.2.2.26 | [In DayOfWeek] The value of DayOfWeek is 8 means Wednesday. |  | Protocol | Both | Informative | Unverified
MS-ASEMAIL_R382 | 2.2.2.26 | [In DayOfWeek] The value of DayOfWeek is 16 means Thursday. |  | Protocol | Both | Informative | Unverified
MS-ASEMAIL_R383 | 2.2.2.26 | [In DayOfWeek] The value of DayOfWeek is 32 means Friday. |  | Protocol | Both | Informative | Unverified
MS-ASEMAIL_R384 | 2.2.2.26 | [In DayOfWeek] The value of DayOfWeek is 64 means Saturday. |  | Protocol | Both | Informative | Unverified
MS-ASEMAIL_R385 | 2.2.2.26 | [In DayOfWeek] These values[1, 2, 4, 8, 16, 32, 64] can be added together to specify that the meeting occurs on more than one day of the week. |  | Protocol | Both | Informative | Unverified
MS-ASEMAIL_R1203 | 2.2.2.26 | [In DayOfWeek] Protocol version 12.1 supports this [DayOfWeek] element. |  | Protocol | Both | Normative | Unverified
MS-ASEMAIL_R1204 | 2.2.2.26 | [In DayOfWeek] Protocol version 14.0 supports this [DayOfWeek] element. |  | Protocol | Both | Normative | Unverified
MS-ASEMAIL_R1205 | 2.2.2.26 | [In DayOfWeek] Protocol version 14.1 supports this [DayOfWeek] element. |  | Protocol | Both | Normative | Unverified
MS-ASEMAIL_R1206 | 2.2.2.26 | [In DayOfWeek] Protocol version 16.0 supports this [DayOfWeek] element. |  | Protocol | Both | Normative | Unverified
MS-ASEMAIL_R12070 | 2.2.2.26 | [In DayOfWeek] Protocol version 16.1 supports this [DayOfWeek] element. |  | Protocol | Both | Normative | Unverified
MS-ASEMAIL_R387 | 2.2.2.27 | [In DisallowNewTimeProposal] The DisallowNewTimeProposal element is an optional child element of the MeetingRequest element (section 2.2.2.48) that indicates whether recipients can propose a new meeting time for the meeting. |  | Protocol | Both | Informative | Unverified
MS-ASEMAIL_R388 | 2.2.2.27 | [In DisallowNewTimeProposal] It[DisallowNewTimeProposal] is defined as an element in the Email namespace. |  | Protocol | Both | Informative | Unverified
MS-ASEMAIL_R389 | 2.2.2.27 | [In DisallowNewTimeProposal] If this element[DisallowNewTimeProposal] is not specified, the value defaults to 0 (zero), meaning that new time proposals are allowed. |  | Protocol | Both | Normative | Test Case
MS-ASEMAIL_R390 | 2.2.2.27 | [In DisallowNewTimeProposal] A nonzero value indicates that new time proposals are not allowed. |  | Protocol | Both | Normative | Test Case
MS-ASEMAIL_R391 | 2.2.2.27 | [In DisallowNewTimeProposal] The value of this element[DisallowNewTimeProposal] is an unsignedByte data type, as specified in [MS-ASDTYPE] section 2.8. |  | Protocol | Both | Normative | Adapter
MS-ASEMAIL_R1207 | 2.2.2.27 | [In DisallowNewTimeProposal] Protocol version 12.1 does not support this [DisallowNewTimeProposal] element. |  | Protocol | Both | Normative | Unverified
MS-ASEMAIL_R1208 | 2.2.2.27 | [In DisallowNewTimeProposal] Protocol version 14.0 supports this [DisallowNewTimeProposal] element. |  | Protocol | Both | Normative | Unverified
MS-ASEMAIL_R1209 | 2.2.2.27 | [In DisallowNewTimeProposal] Protocol version 14.1 supports this [DisallowNewTimeProposal] element. |  | Protocol | Both | Normative | Unverified
MS-ASEMAIL_R1210 | 2.2.2.27 | [In DisallowNewTimeProposal] Protocol version 16.0 supports this [DisallowNewTimeProposal] element. |  | Protocol | Both | Normative | Unverified
MS-ASEMAIL_R12100 | 2.2.2.27 | [In DisallowNewTimeProposal] Protocol version 16.1 supports this [DisallowNewTimeProposal] element. |  | Protocol | Both | Normative | Unverified
MS-ASEMAIL_R1211 | 2.2.2.28 | [In DisplayName] The DisplayName element specifies the name of the attachment file as displayed to the user. |  | Protocol | Both | Informative | Unverified
MS-ASEMAIL_R1212 | 2.2.2.28 | [In DisplayName] This element [airsyncbase:DisplayName] is defined in the Email namespace. |  | Protocol | Both | Informative | Unverified
MS-ASEMAIL_R392 | 2.2.2.28 | [In DisplayName] This element [airsyncbase:DisplayName] is an optional child element of the Attachment element (section 2.2.2.3). |  | Protocol | Both | Informative | Unverified
MS-ASEMAIL_R394 | 2.2.2.28 | [In DisplayName] The value of this element[DisplayName] is a string data type, as specified in [MS-ASDTYPE] section 2.7. |  | Protocol | Both | Normative | Adapter
MS-ASEMAIL_R1213 | 2.2.2.28 | [In DisplayName] Protocol version 12.1 does not support this [DisplayName] element. |  | Protocol | Both | Normative | Unverified
MS-ASEMAIL_R1214 | 2.2.2.28 | [In DisplayName] Protocol version 14.0 does not support this [DisplayName] element. |  | Protocol | Both | Normative | Unverified
MS-ASEMAIL_R1215 | 2.2.2.28 | [In DisplayName] Protocol version 14.1 does not support this [DisplayName] element. |  | Protocol | Both | Normative | Unverified
MS-ASEMAIL_R1216 | 2.2.2.28 | [In DisplayName] Protocol version 16.0 does not support this [DisplayName] element. |  | Protocol | Both | Normative | Unverified
MS-ASEMAIL_R12170 | 2.2.2.28 | [In DisplayName] Protocol version 16.1 does not support this [DisplayName] element. |  | Protocol | Both | Normative | Unverified
MS-ASEMAIL_R396 | 2.2.2.29 | [In DisplayTo] The DisplayTo element is an optional element that specifies the e-mail addresses of the primary recipients of this message. |  | Protocol | Both | Informative | Unverified
MS-ASEMAIL_R397 | 2.2.2.29 | [In DisplayTo] It[DisplayTo] is defined as an element in the Email namespace. |  | Protocol | Both | Informative | Unverified
MS-ASEMAIL_R398 | 2.2.2.29 | [In DisplayTo] The value of this element[DisplayTo] is a string data type, as specified in [MS-ASDTYPE] section 2.7. |  | Protocol | Both | Normative | Adapter
MS-ASEMAIL_R399 | 2.2.2.29 | [In DisplayTo] The value of this element[DisplayTo] contains one or more display names. |  | Protocol | Both | Normative | Adapter
MS-ASEMAIL_R400 | 2.2.2.29 | [In DisplayTo] If there are multiple display names, they are separated by semi-colons. |  | Protocol | Both | Normative | Test Case
MS-ASEMAIL_R1217 | 2.2.2.29 | [In DisplayTo] Protocol version 12.1 supports this [DisplayTo] element. |  | Protocol | Both | Normative | Unverified
MS-ASEMAIL_R1218 | 2.2.2.29 | [In DisplayTo] Protocol version 14.0 supports this [DisplayTo] element. |  | Protocol | Both | Normative | Unverified
MS-ASEMAIL_R1219 | 2.2.2.29 | [In DisplayTo] Protocol version 14.1 supports this [DisplayTo] element. |  | Protocol | Both | Normative | Unverified
MS-ASEMAIL_R1220 | 2.2.2.29 | [In DisplayTo] Protocol version 16.0 supports this [DisplayTo] element. |  | Protocol | Both | Normative | Unverified
MS-ASEMAIL_R12210 | 2.2.2.29 | [In DisplayTo] Protocol version 16.1 supports this [DisplayTo] element. |  | Protocol | Both | Normative | Unverified
MS-ASEMAIL_R401 | 2.2.2.30 | [In DtStamp] The DtStamp element is a required child element of the MeetingRequest element (section 2.2.2.48) that specifies the date and time the calendar item was created. |  | Protocol | Both | Normative | Adapter
MS-ASEMAIL_R402 | 2.2.2.30 | [In DtStamp] It[DtStamp] is defined as an element in the Email namespace. |  | Protocol | Both | Informative | Unverified
MS-ASEMAIL_R403 | 2.2.2.30 | [In DtStamp] The value of this element[DtStamp] is a dateTime data type, as specified in [MS-ASDTYPE] section 2.3. |  | Protocol | Both | Normative | Adapter
MS-ASEMAIL_R1221 | 2.2.2.30 | [In DtStamp] Protocol version 12.1 supports this [DtStamp] element. |  | Protocol | Both | Normative | Unverified
MS-ASEMAIL_R1222 | 2.2.2.30 | [In DtStamp] Protocol version 14.0 supports this [DtStamp] element. |  | Protocol | Both | Normative | Unverified
MS-ASEMAIL_R1223 | 2.2.2.30 | [In DtStamp] Protocol version 14.1 supports this [DtStamp] element. |  | Protocol | Both | Normative | Unverified
MS-ASEMAIL_R1224 | 2.2.2.30 | [In DtStamp] Protocol version 16.0 supports this [DtStamp] element. |  | Protocol | Both | Normative | Unverified
MS-ASEMAIL_R12250 | 2.2.2.30 | [In DtStamp] Protocol version 16.1 supports this [DtStamp] element. |  | Protocol | Both | Normative | Unverified
MS-ASEMAIL_R404 | 2.2.2.31 | [In DueDate] The tasks:DueDate element is an optional child element of the Flag element (section 2.2.2.34) that specifies when the flagged item is due. |  | Protocol | Both | Informative | Unverified
MS-ASEMAIL_R405 | 2.2.2.31 | [In DueDate] It[tasks:DueDate] is defined as an element in the Tasks namespace. |  | Protocol | Both | Informative | Unverified
MS-ASEMAIL_R406 | 2.2.2.31 | [In DueDate] When a flag is updated, the tasks:DueDate element value MUST NOT occur before the tasks:StartDate element (section 2.2.2.72) value. |  | Protocol | Both | Normative | Test Case
MS-ASEMAIL_R407 | 2.2.2.31 | [In DueDate] The server returns a Status element ([MS-ASCMD] section 2.2.3.177.17) value of 6 in the Sync command response ([MS-ASCMD] section 2.2.1.21) if this condition[When a flag is updated, the tasks:DueDate element value MUST NOT occur before the tasks:StartDate element (section 2.2.2.72) value.] is not met. |  | Protocol | Server | Normative | Test Case
MS-ASEMAIL_R408 | 2.2.2.31 | [In DueDate] To set a flag, the tasks:StartDate element, tasks:DueDate element, tasks:UtcStartDate element (section 2.2.2.87), and tasks:UtcDueDate element (section 2.2.2.86) either all MUST be set [or all MUST be NULL]. |  | Protocol | Client | Normative | Unverified
MS-ASEMAIL_R1068 | 2.2.2.31 | [In DueDate] To set a flag, the tasks:StartDate element, tasks:DueDate element, tasks:UtcStartDate element (section 2.2.2.87), and tasks:UtcDueDate element (section 2.2.2.86) either [all MUST be set, or] all MUST be NULL. |  | Protocol | Client | Normative | Unverified
MS-ASEMAIL_R409 | 2.2.2.31 | [In DueDate] The server returns a Status element value of 6 in the Sync response if this condition[To set a flag, the tasks:StartDate element, tasks:DueDate element, tasks:UtcStartDate element (section 2.2.2.87), and tasks:UtcDueDate element (section 2.2.2.86) either all MUST be set, or all MUST be NULL.] is not met. |  | Protocol | Server | Normative | Test Case
MS-ASEMAIL_R410 | 2.2.2.31 | [In DueDate] The value of this element[tasks:DueDate] is a dateTime data type, as specified in [MS-ASDTYPE] section 2.3. |  | Protocol | Both | Normative | Adapter
MS-ASEMAIL_R411 | 2.2.2.31 | [In DueDate] A maximum of one tasks:DueDate child element is allowed per Flag element. |  | Protocol | Both | Normative | Adapter
MS-ASEMAIL_R412 | 2.2.2.31 | [In DueDate] The result of including more than one tasks:DueDate child element per Flag element is undefined. |  | Protocol | Both | Informative | Unverified
MS-ASEMAIL_R413 | 2.2.2.31 | [In DueDate] The server MAY return a protocol status error in response to such a command request [A maximum of one tasks:DueDate child element is allowed per Flag element. The result of including more than one tasks:DueDate child element per Flag element is undefined.]. |  | Protocol | Both | Normative | Non-testable | Verified by derived requirement: MS-ASEMAIL_R581.
MS-ASEMAIL_R1225 | 2.2.2.31 | [In DueDate] Protocol version 12.1 supports this [DueDate] element. |  | Protocol | Both | Normative | Unverified
MS-ASEMAIL_R1226 | 2.2.2.31 | [In DueDate] Protocol version 14.0 supports this [DueDate] element. |  | Protocol | Both | Normative | Unverified
MS-ASEMAIL_R1227 | 2.2.2.31 | [In DueDate] Protocol version 14.1 supports this [DueDate] element. |  | Protocol | Both | Normative | Unverified
MS-ASEMAIL_R1228 | 2.2.2.31 | [In DueDate] Protocol version 16.0 supports this [DueDate] element. |  | Protocol | Both | Normative | Unverified
MS-ASEMAIL_R12290 | 2.2.2.31 | [In DueDate] Protocol version 16.1 supports this [DueDate] element. |  | Protocol | Both | Normative | Unverified
MS-ASEMAIL_R414 | 2.2.2.32 | [In EndTime] The EndTime element is an optional child element of the MeetingRequest element (section 2.2.2.48) that specifies the date and time when the meeting ends. |  | Protocol | Both | Informative | Unverified
MS-ASEMAIL_R415 | 2.2.2.32 | [In EndTime] It[EndTime] is defined as an element in the Email namespace. |  | Protocol | Both | Informative | Unverified
MS-ASEMAIL_R416 | 2.2.2.32 | [In EndTime] The value of this element[EndTime] is a dateTime data type, as specified in [MS-ASDTYPE] section 2.3. |  | Protocol | Both | Normative | Adapter
MS-ASEMAIL_R1229 | 2.2.2.32 | [In EndTime] Protocol version 12.1 does not support this [EndTime] element. |  | Protocol | Both | Normative | Unverified
MS-ASEMAIL_R1230 | 2.2.2.32 | [In EndTime] Protocol version 14.0 does not support this [EndTime] element. |  | Protocol | Both | Normative | Unverified
MS-ASEMAIL_R1231 | 2.2.2.32 | [In EndTime] Protocol version 14.1 supports this [EndTime] element. |  | Protocol | Both | Normative | Unverified
MS-ASEMAIL_R1232 | 2.2.2.32 | [In EndTime] Protocol version 16.0 supports this [EndTime] element. |  | Protocol | Both | Normative | Unverified
MS-ASEMAIL_R12330 | 2.2.2.32 | [In EndTime] Protocol version 16.1 supports this [EndTime] element. |  | Protocol | Both | Normative | Unverified
MS-ASEMAIL_R417 | 2.2.2.33 | [In FirstDayOfWeek] The email2:FirstDayOfWeek element is an optional child element of the Recurrence element (section 2.2.2.60) that specifies which day is considered the first day of the calendar week for the recurrence. |  | Protocol | Both | Normative | Test Case
MS-ASEMAIL_R418 | 2.2.2.33 | [In FirstDayOfWeek] It[email2:FirstDayOfWeek] is defined as an element in the Email2 namespace. |  | Protocol | Both | Informative | Unverified
MS-ASEMAIL_R419 | 2.2.2.33 | [In FirstDayOfWeek] A command request has a maximum of one email2:FirstDayOfWeek child element per Recurrence element. |  | Protocol | Client | Normative | Unverified
MS-ASEMAIL_R420 | 2.2.2.33 | [In FirstDayOfWeek] A command response has a maximum of one email2:FirstDayOfWeek child element per Recurrence element. |  | Protocol | Server | Normative | Adapter
MS-ASEMAIL_R421 | 2.2.2.33 | [In FirstDayOfWeek] This element[email2:FirstDayOfWeek] disambiguates recurrences when attendees live across localities that define a different starting day for the calendar week. |  | Protocol | Both | Informative | Unverified
MS-ASEMAIL_R422 | 2.2.2.33 | [In FirstDayOfWeek] If this element[email2:FirstDayOfWeek] is not included in the client request, the server SHOULD identify the first day of the week for this recurrence according to the preconfigured options of the user creating the calendar item. |  | Protocol | Both | Normative | Non-testable
MS-ASEMAIL_R423 | 2.2.2.33 | [In FirstDayOfWeek] The value of this element[email2:FirstDayOfWeek] is an unsignedByte data type, as specified in [MS-ASDTYPE] section 2.8. |  | Protocol | Both | Normative | Adapter
MS-ASEMAIL_R424 | 2.2.2.33 | [In FirstDayOfWeek] The value of the email2:FirstDayOfWeek element MUST be one of the values[0, 1, 2, 3, 4, 5, 6] listed in the following table. |  | Protocol | Both | Normative | Adapter
MS-ASEMAIL_R427 | 2.2.2.33 | [In FirstDayOfWeek] The value of email2:FirstDayOfWeek is 0 means Sunday. |  | Protocol | Both | Informative | Unverified
MS-ASEMAIL_R428 | 2.2.2.33 | [In FirstDayOfWeek] The value of email2:FirstDayOfWeek is 1 means Monday. |  | Protocol | Both | Informative | Unverified
MS-ASEMAIL_R429 | 2.2.2.33 | [In FirstDayOfWeek] The value of email2:FirstDayOfWeek is 2 means Tuesday. |  | Protocol | Both | Informative | Unverified
MS-ASEMAIL_R430 | 2.2.2.33 | [In FirstDayOfWeek] The value of email2:FirstDayOfWeek is 3 means Wednesday. |  | Protocol | Both | Informative | Unverified
MS-ASEMAIL_R431 | 2.2.2.33 | [In FirstDayOfWeek] The value of email2:FirstDayOfWeek is 4 means Thursday. |  | Protocol | Both | Informative | Unverified
MS-ASEMAIL_R432 | 2.2.2.33 | [In FirstDayOfWeek] The value of email2:FirstDayOfWeek is 5 means Friday. |  | Protocol | Both | Informative | Unverified
MS-ASEMAIL_R433 | 2.2.2.33 | [In FirstDayOfWeek] The value of email2:FirstDayOfWeek is 6 means Saturday. |  | Protocol | Both | Informative | Unverified
MS-ASEMAIL_R1233 | 2.2.2.33 | [In FirstDayOfWeek] Protocol version 12.1 does not support this [FirstDayOfWeek] element. |  | Protocol | Both | Normative | Unverified
MS-ASEMAIL_R1234 | 2.2.2.33 | [In FirstDayOfWeek] Protocol version 14.0 does not support this [FirstDayOfWeek] element. |  | Protocol | Both | Normative | Unverified
MS-ASEMAIL_R1235 | 2.2.2.33 | [In FirstDayOfWeek] Protocol version 14.1 supports this [FirstDayOfWeek] element. |  | Protocol | Both | Normative | Unverified
MS-ASEMAIL_R1236 | 2.2.2.33 | [In FirstDayOfWeek] Protocol version 16.0 supports this [FirstDayOfWeek] element. |  | Protocol | Both | Normative | Unverified
MS-ASEMAIL_R12370 | 2.2.2.33 | [In FirstDayOfWeek] Protocol version 16.1 supports this [FirstDayOfWeek] element. |  | Protocol | Both | Normative | Unverified
MS-ASEMAIL_R434 | 2.2.2.34 | [In Flag] The Flag element is an optional container ([MS-ASDTYPE] section 2.2) element that defines the flag associated with the item [and indicates the item's current status]. |  | Protocol | Both | Normative | Adapter
MS-ASEMAIL_R1069 | 2.2.2.34 | [In Flag] The Flag element is an optional container ([MS-ASDTYPE] section 2.2) element that [defines the flag associated with the item and] indicates the item's current status. |  | Protocol | Both | Normative | Adapter
MS-ASEMAIL_R435 | 2.2.2.34 | [In Flag] It[Flag] is defined as an element in the Email namespace. |  | Protocol | Both | Informative | Unverified
MS-ASEMAIL_R436 | 2.2.2.34 | [In Flag] If flags are present on the e-mail item, the Flag element contains one or more child elements that define the flag. |  | Protocol | Both | Normative | Adapter
MS-ASEMAIL_R437 | 2.2.2.34 | [In Flag] If no flags are present on the e-mail item, the Flag element SHOULD be included in the command as an empty container element (that is, <Flag/>). |  | Protocol | Both | Normative | Non-testable | Verified by derived requirement: MS-ASEMAIL_R439.
MS-ASEMAIL_R440 | 2.2.2.34 | [In Flag] The Flag element can contain the following child elements:[tasks:Subject, Status, FlagType, tasks:DateCompleted, CompleteTime, tasks:StartDate, tasks:DueDate, tasks:UtcStartDate, tasks:UtcDueDate, tasks:ReminderSet, tasks:ReminderTime, tasks:OrdinalDate, tasks:SubOrdinalDate] |  | Protocol | Both | Normative | Adapter
MS-ASEMAIL_R882 | 2.2.2.34 | [In Flag] tasks:Subject (section 2.2.2.75.2): This element is optional. |  | Protocol | Both | Informative | Unverified
MS-ASEMAIL_R883 | 2.2.2.34 | [In Flag] Status (section 2.2.2.74): This element is optional. |  | Protocol | Both | Informative | Unverified
MS-ASEMAIL_R884 | 2.2.2.34 | [In Flag] FlagType (section 2.2.2.35): This element is optional. |  | Protocol | Both | Informative | Unverified
MS-ASEMAIL_R885 | 2.2.2.34 | [In Flag] tasks:DateCompleted (section 2.2.2.23): This element is optional. |  | Protocol | Both | Informative | Unverified
MS-ASEMAIL_R886 | 2.2.2.34 | [In Flag] CompleteTime (section 2.2.2.19): This element is optional. |  | Protocol | Both | Informative | Unverified
MS-ASEMAIL_R887 | 2.2.2.34 | [In Flag] tasks:StartDate (section 2.2.2.72): This element is optional. |  | Protocol | Both | Informative | Unverified
MS-ASEMAIL_R888 | 2.2.2.34 | [In Flag] tasks:DueDate (section 2.2.2.31): This element is optional. |  | Protocol | Both | Informative | Unverified
MS-ASEMAIL_R889 | 2.2.2.34 | [In Flag] tasks:UtcStartDate (section 2.2.2.87): This element is optional. |  | Protocol | Both | Informative | Unverified
MS-ASEMAIL_R890 | 2.2.2.34 | [In Flag] tasks:UtcDueDate (section 2.2.2.86): This element is optional. |  | Protocol | Both | Informative | Unverified
MS-ASEMAIL_R891 | 2.2.2.34 | [In Flag] tasks:ReminderSet (section 2.2.2.64): This element is optional. |  | Protocol | Both | Informative | Unverified
MS-ASEMAIL_R892 | 2.2.2.34 | [In Flag] tasks:ReminderTime (section 2.2.2.65): This element is optional. |  | Protocol | Both | Informative | Unverified
MS-ASEMAIL_R893 | 2.2.2.34 | [In Flag] tasks:OrdinalDate (section 2.2.2.56): This element is optional. |  | Protocol | Both | Informative | Unverified
MS-ASEMAIL_R894 | 2.2.2.34 | [In Flag] tasks:SubOrdinalDate (section 2.2.2.76): This element is optional. |  | Protocol | Both | Informative | Unverified
MS-ASEMAIL_R1237 | 2.2.2.34 | [In Flag] Protocol version 12.1 supports this [Flag] element. |  | Protocol | Both | Normative | Unverified
MS-ASEMAIL_R1238 | 2.2.2.34 | [In Flag] Protocol version 14.0 supports this [Flag] element. |  | Protocol | Both | Normative | Unverified
MS-ASEMAIL_R1239 | 2.2.2.34 | [In Flag] Protocol version 14.1 supports this [Flag] element. |  | Protocol | Both | Normative | Unverified
MS-ASEMAIL_R1240 | 2.2.2.34 | [In Flag] Protocol version 16.0 supports this [Flag] element. |  | Protocol | Both | Normative | Unverified
MS-ASEMAIL_R12410 | 2.2.2.34 | [In Flag] Protocol version 16.1 supports this [Flag] element. |  | Protocol | Both | Normative | Unverified
MS-ASEMAIL_R467 | 2.2.2.35 | [In FlagType] The FlagType element is an optional child element of the Flag element (section 2.2.2.34) that specifies the type of the flag. |  | Protocol | Both | Informative | Unverified
MS-ASEMAIL_R468 | 2.2.2.35 | [In FlagType] It[FlagType] is defined as an element in the Email namespace. |  | Protocol | Both | Informative | Unverified
MS-ASEMAIL_R469 | 2.2.2.35 | [In FlagType] The value of this element[FlagType] is a string data type, as specified in [MS-ASDTYPE] section 2.7. |  | Protocol | Both | Normative | Adapter
MS-ASEMAIL_R470 | 2.2.2.35 | [In FlagType] The FlagType element is not required if the e-mail message is a meeting request. |  | Protocol | Both | Normative | Test Case
MS-ASEMAIL_R1058 | 2.2.2.35 | [In FlagType] The FlagType element is not required if the e-mail message is a meeting response. |  | Protocol | Both | Normative | Test Case
MS-ASEMAIL_R471 | 2.2.2.35 | [In FlagType] This element[FlagType] value is customizable. |  | Protocol | Both | Informative | Unverified
MS-ASEMAIL_R1059 | 2.2.2.35 | [In FlagType] This element[FlagType] value is commonly set to "Flag for follow up" or "for Follow Up". |  | Protocol | Both | Informative | Unverified
MS-ASEMAIL_R472 | 2.2.2.35 | [In FlagType] A maximum of one FlagType child element is allowed per Flag. |  | Protocol | Both | Normative | Adapter
MS-ASEMAIL_R1241 | 2.2.2.35 | [In FlagType] Protocol version 12.1 supports this [FlagType] element. |  | Protocol | Both | Normative | Unverified
MS-ASEMAIL_R1242 | 2.2.2.35 | [In FlagType] Protocol version 14.0 supports this [FlagType] element. |  | Protocol | Both | Normative | Unverified
MS-ASEMAIL_R1243 | 2.2.2.35 | [In FlagType] Protocol version 14.1 supports this [FlagType] element. |  | Protocol | Both | Normative | Unverified
MS-ASEMAIL_R1244 | 2.2.2.35 | [In FlagType] Protocol version 16.0 supports this [FlagType] element. |  | Protocol | Both | Normative | Unverified
MS-ASEMAIL_R12450 | 2.2.2.35 | [In FlagType] Protocol version 16.1 supports this [FlagType] element. |  | Protocol | Both | Normative | Unverified
MS-ASEMAIL_R473 | 2.2.2.36 | [In From] The From element is an optional element that specifies the e-mail address of the message sender. |  | Protocol | Both | Informative | Unverified
MS-ASEMAIL_R474 | 2.2.2.36 | [In From] It[From] is defined as an element in the Email namespace. |  | Protocol | Both | Informative | Unverified
MS-ASEMAIL_R476 | 2.2.2.36 | [In From] The value of the From element is a string data type, as specified in [MS-ASDTYPE] section 2.7. |  | Protocol | Both | Normative | Adapter
MS-ASEMAIL_R477 | 2.2.2.36 | [In From] and [The value of the From element] has a maximum length of 32,768 characters. |  | Protocol | Both | Normative | Adapter
MS-ASEMAIL_R1245 | 2.2.2.36 | [In From] Protocol version 12.1 supports this [From] element. |  | Protocol | Both | Normative | Unverified
MS-ASEMAIL_R1246 | 2.2.2.36 | [In From] Protocol version 14.0 supports this [From] element. |  | Protocol | Both | Normative | Unverified
MS-ASEMAIL_R1247 | 2.2.2.36 | [In From] Protocol version 14.1 supports this [From] element. |  | Protocol | Both | Normative | Unverified
MS-ASEMAIL_R1248 | 2.2.2.36 | [In From] Protocol version 16.0 supports this [From] element. |  | Protocol | Both | Normative | Unverified
MS-ASEMAIL_R12490 | 2.2.2.36 | [In From] Protocol version 16.1 supports this [From] element. |  | Protocol | Both | Normative | Unverified
MS-ASEMAIL_R478 | 2.2.2.37 | [In GlobalObjId] The GlobalObjId element is a required child element of the MeetingRequest element (section 2.2.2.48) that contains a hexadecimal ID generated by the server for the meeting request. |  | Protocol | Both | Normative | Adapter
MS-ASEMAIL_R479 | 2.2.2.37 | [In GlobalObjId] It[GlobalObjId] is defined as an element in the Email namespace. |  | Protocol | Both | Informative | Unverified
MS-ASEMAIL_R121 | 2.2.2.37 | [In GlobalObjId] The following Augmented Backus-Naur Form (ABNF) notation specifies the format of the GlobalObjId element. GLOBALOBJID = CLASSID INSTDATE NOW RESERVED BYTECOUNT DATA |  | Protocol | Both | Normative | Test Case
MS-ASEMAIL_R20000 | 2.2.2.37 | [In GlobalObjId] CLASSID = %x04 %x00 %x00 %x00 %x82 %x00 %xE0 %x00 %x74 %xC5 %xB7 %x10 %x1A %x82 %xE0 %x08 |  | Protocol | Both | Normative | Test Case
MS-ASEMAIL_R20001 | 2.2.2.37 | [In GlobalObjId] INSTDATE = (%x00 %x00 %x00 %x00) ¦ (YEARHIGH YEARLOW MONTH DATE) |  | Protocol | Both | Normative | Test Case
MS-ASEMAIL_R20002 | 2.2.2.37 | [In GlobalObjId] [YEARHIGH] The high order byte of the year. For example, the year 2004 would be 0x07. |  | Protocol | Both | Informative | Unverified
MS-ASEMAIL_R20003 | 2.2.2.37 | [In GlobalObjId] YEARHIGH = BYTE |  | Protocol | Both | Normative | Test Case
MS-ASEMAIL_R20004 | 2.2.2.37 | [In GlobalObjId] [YEARLOW] The low order byte of year. For example, the year 2004 would be 0xD4. |  | Protocol | Both | Informative | Unverified
MS-ASEMAIL_R20005 | 2.2.2.37 | [In GlobalObjId] YEARLOW = BYTE |  | Protocol | Both | Normative | Test Case
MS-ASEMAIL_R20006 | 2.2.2.37 | [In GlobalObjId] [MONTH] The month of the specific instance. |  | Protocol | Both | Informative | Unverified
MS-ASEMAIL_R20007 | 2.2.2.37 | [In GlobalObjId] MONTH = %x01-12 |  | Protocol | Both | Normative | Test Case
MS-ASEMAIL_R20008 | 2.2.2.37 | [In GlobalObjId] [DATE] The date of the specific instance. |  | Protocol | Both | Informative | Unverified
MS-ASEMAIL_R20009 | 2.2.2.37 | [In GlobalObjId] DATE = %x01-31 |  | Protocol | Both | Normative | Test Case
MS-ASEMAIL_R20010 | 2.2.2.37 | [In GlobalObjId] [NOW] The current date expressed as number 100 nanosecond intervals since 1/1/1601 in little-endian byte order. |  | Protocol | Both | Informative | Unverified
MS-ASEMAIL_R20011 | 2.2.2.37 | [In GlobalObjId] NOW = 4BYTE 4BYTE |  | Protocol | Both | Normative | Test Case
MS-ASEMAIL_R1000 | 2.2.2.37 | [In GlobalObjId] MUST be all zeros. ZERO = 8NULL |  | Protocol | Both | Normative | Test Case
MS-ASEMAIL_R10000 | 2.2.2.37 | [In GlobalObjId] Reserved bytes.RESERVED = 8BYTE |  | Protocol | Both | Normative | Test Case
MS-ASEMAIL_R20012 | 2.2.2.37 | [In GlobalObjId] [DATA] The length of following data in little-endian byte order. |  | Protocol | Both | Informative | Unverified
MS-ASEMAIL_R1001 | 2.2.2.37 | [In GlobalObjId] BYTECOUNT = 4BYTE |  | Protocol | Both | Normative | Test Case
MS-ASEMAIL_R20013 | 2.2.2.37 | [In GlobalObjId] DATA = OUTLOOKID ¦ VCALID |  | Protocol | Both | Normative | Test Case
MS-ASEMAIL_R20014 | 2.2.2.37 | [In GlobalObjId] [OUTLOOKID] The length specified by BYTECOUNT. |  | Protocol | Both | Informative | Unverified
MS-ASEMAIL_R20015 | 2.2.2.37 | [In GlobalObjId] OUTLOOKID = *BYTE |  | Protocol | Both | Normative | Test Case
MS-ASEMAIL_R20016 | 2.2.2.37 | [In GlobalObjId] VCALID = VCALSTRING VERSION UID %x00 |  | Protocol | Both | Normative | Test Case
MS-ASEMAIL_R20017 | 2.2.2.37 | [In GlobalObjId] [VCALID] A marker indicating that the identifier is a vCal identifier. |  | Protocol | Both | Informative | Unverified
MS-ASEMAIL_R20018 | 2.2.2.37 | [In GlobalObjId] VCALSTRING = "vCal-Uid" |  | Protocol | Both | Normative | Test Case
MS-ASEMAIL_R20019 | 2.2.2.37 | [In GlobalObjId] VERSION = %x01 %x00 %x00 %x00 |  | Protocol | Both | Normative | Test Case
MS-ASEMAIL_R20020 | 2.2.2.37 | [In GlobalObjId] The length is BYTECOUNT less the length of VCALSTRING less the length of VERSION ; less 1 byte for <00>. |  | Protocol | Both | Informative | Unverified
MS-ASEMAIL_R20021 | 2.2.2.37 | [In GlobalObjId] UID = *BYTE |  | Protocol | Both | Normative | Test Case
MS-ASEMAIL_R20022 | 2.2.2.37 | [In GlobalObjId] BYTE = %x00-FF |  | Protocol | Both | Normative | Test Case
MS-ASEMAIL_R1249 | 2.2.2.37 | [In GlobalObjId] Protocol version 12.1 supports this [GlobalObjId] element. |  | Protocol | Both | Normative | Unverified
MS-ASEMAIL_R1250 | 2.2.2.37 | [In GlobalObjId] Protocol version 14.0 supports this [GlobalObjId] element. |  | Protocol | Both | Normative | Unverified
MS-ASEMAIL_R1251 | 2.2.2.37 | [In GlobalObjId] Protocol version 14.1 supports this [GlobalObjId] element. |  | Protocol | Both | Normative | Unverified
MS-ASEMAIL_R1252 | 2.2.2.37 | [In GlobalObjId] Protocol version 16.0 doens't support this [GlobalObjId] element. |  | Protocol | Both | Normative | Unverified
MS-ASEMAIL_R1253 | 2.2.2.37 | [In GlobalObjId] The server will return the calendar:UID element ([MS-ASCAL] section 2.2.2.46) instead of the GlobalObjId element when protocol version 16.0 is used. |  | Protocol | Both | Normative | Adapter
MS-ASEMAIL_R12540 | 2.2.2.37 | [In GlobalObjId] The server will return the calendar:UID element ([MS-ASCAL] section 2.2.2.46) instead of the GlobalObjId element when protocol version 16.1 is used. |  | Protocol | Both | Normative | Adapter
MS-ASEMAIL_R480 | 2.2.2.38 | [In Importance] The Importance element is an optional element that specifies the importance of the message, as assigned by the sender. |  | Protocol | Both | Informative | Unverified
MS-ASEMAIL_R481 | 2.2.2.38 | [In Importance] It[Importance] is defined as an element in the Email namespace. |  | Protocol | Both | Informative | Unverified
MS-ASEMAIL_R482 | 2.2.2.38 | [In Importance] The value of this element[Importance] is an unsignedByte data type, as specified in [MS-ASDTYPE] section 2.8. |  | Protocol | Both | Normative | Adapter
MS-ASEMAIL_R483 | 2.2.2.38 | [In Importance] The value of this element[Importance] MUST be one of the values[0, 1, 2] listed in the following table. |  | Protocol | Both | Normative | Adapter
MS-ASEMAIL_R484 | 2.2.2.38 | [In Importance] The value of Importance is 0 (zero) means low importance. |  | Protocol | Both | Informative | Unverified
MS-ASEMAIL_R485 | 2.2.2.38 | [In Importance] The value of Importance is 1 means normal importance. |  | Protocol | Both | Informative | Unverified
MS-ASEMAIL_R486 | 2.2.2.38 | [In Importance] The value of Importance is 2 means high importance. |  | Protocol | Both | Informative | Unverified
MS-ASEMAIL_R487 | 2.2.2.38 | [In Importance] If this element[Importance] is omitted from a command response, then clients MUST assume a value of 1 as the default value. |  | Protocol | Client | Normative | Unverified
MS-ASEMAIL_R1254 | 2.2.2.38 | [In Importance] Protocol version 12.1 supports this [Importance] element. |  | Protocol | Both | Normative | Unverified
MS-ASEMAIL_R1255 | 2.2.2.38 | [In Importance] Protocol version 14.0 supports this [Importance] element. |  | Protocol | Both | Normative | Unverified
MS-ASEMAIL_R1256 | 2.2.2.38 | [In Importance] Protocol version 14.1 supports this [Importance] element. |  | Protocol | Both | Normative | Unverified
MS-ASEMAIL_R1257 | 2.2.2.38 | [In Importance] Protocol version 16.0 supports this [Importance] element. |  | Protocol | Both | Normative | Unverified
MS-ASEMAIL_R12580 | 2.2.2.38 | [In Importance] Protocol version 16.1 supports this [Importance] element. |  | Protocol | Both | Normative | Unverified
MS-ASEMAIL_R488 | 2.2.2.39 | [In InstanceType] The InstanceType element is an optional child element of the MeetingRequest element (section 2.2.2.48) that specifies whether the calendar item is a single or recurring appointment. |  | Protocol | Both | Normative | Unverified
MS-ASEMAIL_R489 | 2.2.2.39 | [In InstanceType] It[InstanceType] is defined as an element in the Email namespace. |  | Protocol | Both | Informative | Unverified
MS-ASEMAIL_R490 | 2.2.2.39 | [In InstanceType] The value of this element[InstanceType] is an unsignedByte data type, as specified in [MS-ASDTYPE] section 2.8. |  | Protocol | Both | Normative | Adapter
MS-ASEMAIL_R491 | 2.2.2.39 | [In InstanceType] The value of this element[InstanceType] MUST be one of the values[0, 1, 2, 3, 4] listed in the following table. |  | Protocol | Both | Normative | Adapter
MS-ASEMAIL_R492 | 2.2.2.39 | [In InstanceType] The value of InstanceType is 0 means single appointment. |  | Protocol | Both | Informative | Unverified
MS-ASEMAIL_R493 | 2.2.2.39 | [In InstanceType] The value of InstanceType is 1 means master recurring appointment. |  | Protocol | Both | Informative | Unverified
MS-ASEMAIL_R494 | 2.2.2.39 | [In InstanceType] The value of InstanceType is 2 means single instance of a recurring appointment. |  | Protocol | Both | Informative | Unverified
MS-ASEMAIL_R495 | 2.2.2.39 | [In InstanceType] The value of InstanceType is 3 means exception to a recurring appointment. |  | Protocol | Both | Informative | Unverified
MS-ASEMAIL_R1258 | 2.2.2.39 | [In InstanceType] The value of InstanceType is 4 means An orphan instance of a recurring appointment. |  | Protocol | Both | Informative | Unverified
MS-ASEMAIL_R1259 | 2.2.2.39 | [In InstanceType] Protocol version 12.1 supports this [InstanceType] element. |  | Protocol | Both | Normative | Unverified
MS-ASEMAIL_R1260 | 2.2.2.39 | [In InstanceType] Protocol version 14.0 supports this [InstanceType] element. |  | Protocol | Both | Normative | Unverified
MS-ASEMAIL_R1261 | 2.2.2.39 | [In InstanceType] Protocol version 14.1 supports this [InstanceType] element. |  | Protocol | Both | Normative | Unverified
MS-ASEMAIL_R1262 | 2.2.2.39 | [In InstanceType] Protocol version 16.0 supports this [InstanceType] element. |  | Protocol | Both | Normative | Unverified
MS-ASEMAIL_R12630 | 2.2.2.39 | [In InstanceType] Protocol version 16.1 supports this [InstanceType] element. |  | Protocol | Both | Normative | Unverified
MS-ASEMAIL_R496 | 2.2.2.40 | [In InternetCPID] The InternetCPID element is a required element that contains the original code page ID from the MIME message. |  | Protocol | Both | Normative | Adapter
MS-ASEMAIL_R497 | 2.2.2.40 | [In InternetCPID] It[InternetCPID] is defined as an element in the Email namespace. |  | Protocol | Both | Informative | Unverified
MS-ASEMAIL_R498 | 2.2.2.40 | [In InternetCPID] The value of this element[InternetCPID] is a string data type, as specified in [MS-ASDTYPE] section 2.7. |  | Protocol | Both | Normative | Adapter
MS-ASEMAIL_R1263 | 2.2.2.40 | [In InternetCPID] Protocol version 12.1 supports this [InternetCPID] element. |  | Protocol | Both | Normative | Unverified
MS-ASEMAIL_R1264 | 2.2.2.40 | [In InternetCPID] Protocol version 14.0 supports this [InternetCPID] element. |  | Protocol | Both | Normative | Unverified
MS-ASEMAIL_R1265 | 2.2.2.40 | [In InternetCPID] Protocol version 14.1 supports this [InternetCPID] element. |  | Protocol | Both | Normative | Unverified
MS-ASEMAIL_R1266 | 2.2.2.40 | [In InternetCPID] Protocol version 16.0 supports this [InternetCPID] element. |  | Protocol | Both | Normative | Unverified
MS-ASEMAIL_R12670 | 2.2.2.40 | [In InternetCPID] Protocol version 16.1 supports this [InternetCPID] element. |  | Protocol | Both | Normative | Unverified
MS-ASEMAIL_R499 | 2.2.2.41 | [In Interval] The Interval element is a required child element of the Recurrence element (section 2.2.2.60) that specifies the interval between meeting recurrences. |  | Protocol | Both | Normative | Adapter
MS-ASEMAIL_R500 | 2.2.2.41 | [In Interval] It[Interval] is defined as an element in the Email namespace. |  | Protocol | Both | Informative | Unverified
MS-ASEMAIL_R501 | 2.2.2.41 | [In Interval] The value of this element[Interval] is an integer data type, as specified in [MS-ASDTYPE] section 2.6. |  | Protocol | Both | Normative | Adapter
MS-ASEMAIL_R502 | 2.2.2.41 | [In Interval] An Interval element value of 1 indicates that the meeting occurs every week, month, or year, depending upon the value of the Type element (section 2.2.2.80). |  | Protocol | Both | Informative | Unverified
MS-ASEMAIL_R503 | 2.2.2.41 | [In Interval] An Interval element value of 2 indicates that the meeting occurs every other week, month, or year. |  | Protocol | Both | Informative | Unverified
MS-ASEMAIL_R1267 | 2.2.2.41 | [In Interval] Protocol version 12.1 supports this [Interval] element. |  | Protocol | Both | Normative | Unverified
MS-ASEMAIL_R1268 | 2.2.2.41 | [In Interval] Protocol version 14.0 supports this [Interval] element. |  | Protocol | Both | Normative | Unverified
MS-ASEMAIL_R1269 | 2.2.2.41 | [In Interval] Protocol version 14.1 supports this [Interval] element. |  | Protocol | Both | Normative | Unverified
MS-ASEMAIL_R1270 | 2.2.2.41 | [In Interval] Protocol version 16.0 supports this [Interval] element. |  | Protocol | Both | Normative | Unverified
MS-ASEMAIL_R12710 | 2.2.2.41 | [In Interval] Protocol version 16.1 supports this [Interval] element. |  | Protocol | Both | Normative | Unverified
MS-ASEMAIL_R1271 | 2.2.2.42 | [In IsDraft] The email2:IsDraft element is an optional element that specifies whether an email is a draft. |  | Protocol | Both | Informative | Unverified
MS-ASEMAIL_R1272 | 2.2.2.42 | [In IsDraft] It [The email2:IsDraft] is defined as an element of the Email2 namespace. |  | Protocol | Both | Informative | Unverified
MS-ASEMAIL_R1276 | 2.2.2.42 | [In IsDraft] Clients MUST NOT include this element [IsDraft] in a command request. |  | Protocol | Client | Normative | Unverified
MS-ASEMAIL_R1277 | 2.2.2.42 | [In IsDraft] This element [email2:IsDraft] is a boolean data type, as specified in [MS-ASDTYPE] section 2.1. |  | Protocol | Both | Normative | Adapter
MS-ASEMAIL_R1278 | 2.2.2.42 | [In IsDraft] The value 1 (TRUE) indicates that the email is a draft. |  | Protocol | Both | Normative | Test Case
MS-ASEMAIL_R1279 | 2.2.2.42 | [In IsDraft] The value 0 (FALSE) indicates that the email is not a draft. |  | Protocol | Both | Normative | Test Case
MS-ASEMAIL_R1280 | 2.2.2.42 | [In IsDraft] Protocol version 12.1 does not support this [IsDraft] element. |  | Protocol | Both | Normative | Unverified
MS-ASEMAIL_R1281 | 2.2.2.42 | [In IsDraft] Protocol version 14.0 does not support this [IsDraft] element. |  | Protocol | Both | Normative | Unverified
MS-ASEMAIL_R1282 | 2.2.2.42 | [In IsDraft] Protocol version 14.1 does not support this [IsDraft] element. |  | Protocol | Both | Normative | Unverified
MS-ASEMAIL_R1283 | 2.2.2.42 | [In IsDraft] Protocol version 16.0 supports this [IsDraft] element. |  | Protocol | Both | Normative | Unverified
MS-ASEMAIL_R12840 | 2.2.2.42 | [In IsDraft] Protocol version 16.1 supports this [IsDraft] element. |  | Protocol | Both | Normative | Unverified
MS-ASEMAIL_R505 | 2.2.2.43 | [In IsLeapMonth] The email2:IsLeapMonth element is an optional child element of the Recurrence element (section 2.2.2.60) that specifies whether the recurrence takes place in the leap month of the given year. |  | Protocol | Both | Normative | Test Case
MS-ASEMAIL_R506 | 2.2.2.43 | [In IsLeapMonth] It[email2:IsLeapMonth] is defined as an element in the Email2 namespace. |  | Protocol | Both | Informative | Unverified
MS-ASEMAIL_R507 | 2.2.2.43 | [In IsLeapMonth] The value of this element[email2:IsLeapMonth] is an unsignedByte data type, as specified in [MS-ASDTYPE] section 2.8. |  | Protocol | Both | Normative | Adapter
MS-ASEMAIL_R508 | 2.2.2.43 | [In IsLeapMonth] This element[email2:IsLeapMonth] is required in server responses [and is optional in client requests]. |  | Protocol | Server | Normative | Adapter
MS-ASEMAIL_R1060 | 2.2.2.43 | [In IsLeapMonth] This element[email2:IsLeapMonth] [is required in server responses and] is optional in client requests. |  | Protocol | Client | Informative | Unverified
MS-ASEMAIL_R509 | 2.2.2.43 | [In IsLeapMonth] A default value of 0 (zero, meaning FALSE) is used if the element[email2:IsLeapMonth] value is not specified in the client request. |  | Protocol | Both | Normative | Test Case
MS-ASEMAIL_R1284 | 2.2.2.43 | [In IsLeapMonth] Protocol version 12.1 does not support this [IsLeapMonth] element. |  | Protocol | Both | Normative | Unverified
MS-ASEMAIL_R1285 | 2.2.2.43 | [In IsLeapMonth] Protocol version 14.0 supports this [IsLeapMonth] element. |  | Protocol | Both | Normative | Unverified
MS-ASEMAIL_R1286 | 2.2.2.43 | [In IsLeapMonth] Protocol version 14.1 supports this [IsLeapMonth] element. |  | Protocol | Both | Normative | Unverified
MS-ASEMAIL_R1287 | 2.2.2.43 | [In IsLeapMonth] Protocol version 16.0 supports this [IsLeapMonth] element. |  | Protocol | Both | Normative | Unverified
MS-ASEMAIL_R12880 | 2.2.2.43 | [In IsLeapMonth] Protocol version 16.1 supports this [IsLeapMonth] element. |  | Protocol | Both | Normative | Unverified
MS-ASEMAIL_R510 | 2.2.2.44 | [In LastVerbExecuted] The email2:LastVerbExecuted element is an optional element that indicates the last action, such as reply or forward, that was taken on the message. |  | Protocol | Both | Normative | Test Case
MS-ASEMAIL_R511 | 2.2.2.44 | [In LastVerbExecuted] It[email2:LastVerbExecuted] is defined as an element in the Email2 namespace. |  | Protocol | Both | Informative | Unverified
MS-ASEMAIL_R512 | 2.2.2.44 | [In LastVerbExecuted] The client SHOULD use the value of this element to display the icon related to the message. |  | Protocol | Client | Normative | Unverified
MS-ASEMAIL_R513 | 2.2.2.44 | [In LastVerbExecuted] The value of this element[email2:LastVerbExecuted] is an integer data type, as specified in [MS-ASDTYPE] section 2.6. |  | Protocol | Server | Normative | Adapter
MS-ASEMAIL_R514 | 2.2.2.44 | [In LastVerbExecuted] The following table lists the valid values[0, 1, 2, 3] for this element[email2:LastVerbExecuted]. |  | Protocol | Server | Normative | Adapter
MS-ASEMAIL_R515 | 2.2.2.44 | [In LastVerbExecuted] The value of email2:LastVerbExecuted is 0 means Unknown. |  | Protocol | Server | Informative | Unverified
MS-ASEMAIL_R516 | 2.2.2.44 | [In LastVerbExecuted] The value of email2:LastVerbExecuted is 1 means REPLYTOSENDER. |  | Protocol | Server | Informative | Unverified
MS-ASEMAIL_R517 | 2.2.2.44 | [In LastVerbExecuted] The value of email2:LastVerbExecuted is 2 means REPLYTOALL. |  | Protocol | Server | Informative | Unverified
MS-ASEMAIL_R518 | 2.2.2.44 | [In LastVerbExecuted] The value of email2:LastVerbExecuted is 3 means FORWARD. |  | Protocol | Server | Informative | Unverified
MS-ASEMAIL_R519 | 2.2.2.44 | [In LastVerbExecuted] The value of this element[LastVerbExecuted], together with the value of the LastVerbExecutionTime element (section 2.2.2.45), represents the reply state of the message. |  | Protocol | Server | Informative | Unverified
MS-ASEMAIL_R1288 | 2.2.2.44 | [In LastVerbExecuted] Protocol version 12.1 does not support this [LastVerbExecuted] element. |  | Protocol | Both | Normative | Unverified
MS-ASEMAIL_R1289 | 2.2.2.44 | [In LastVerbExecuted] Protocol version 14.0 supports this [LastVerbExecuted] element. |  | Protocol | Both | Normative | Unverified
MS-ASEMAIL_R1290 | 2.2.2.44 | [In LastVerbExecuted] Protocol version 14.1 supports this [LastVerbExecuted] element. |  | Protocol | Both | Normative | Unverified
MS-ASEMAIL_R1291 | 2.2.2.44 | [In LastVerbExecuted] Protocol version 16.0 supports this [LastVerbExecuted] element. |  | Protocol | Both | Normative | Unverified
MS-ASEMAIL_R12920 | 2.2.2.44 | [In LastVerbExecuted] Protocol version 16.1 supports this [LastVerbExecuted] element. |  | Protocol | Both | Normative | Unverified
MS-ASEMAIL_R520 | 2.2.2.45 | [In LastVerbExecutionTime] The email2:LastVerbExecutionTime element is an optional element that indicates the date and time when the action specified by the email2:LastVerbExecuted element (section 2.2.2.44) was performed on the message. |  | Protocol | Both | Informative | Unverified
MS-ASEMAIL_R521 | 2.2.2.45 | [In LastVerbExecutionTime] It[email2:LastVerbExecutionTime] is defined as an element in the Email2 namespace. |  | Protocol | Both | Informative | Unverified
MS-ASEMAIL_R522 | 2.2.2.45 | [In LastVerbExecutionTime] The value of this element[email2:LastVerbExecutionTime] is a dateTime data type, as specified in [MS-ASDTYPE] section 2.3. |  | Protocol | Both | Normative | Adapter
MS-ASEMAIL_R523 | 2.2.2.45 | [In LastVerbExecutionTime] The value of the LastVerbExecuted element (section 2.2.2.44), together with the value of this element[email2:LastVerbExecutionTime], represents the reply state of the message. |  | Protocol | Both | Informative | Unverified
MS-ASEMAIL_R1292 | 2.2.2.45 | [In LastVerbExecutionTime] Protocol version 12.1 does not support this [LastVerbExecutionTime] element. |  | Protocol | Both | Normative | Unverified
MS-ASEMAIL_R1293 | 2.2.2.45 | [In LastVerbExecutionTime] Protocol version 14.0 supports this [LastVerbExecutionTime] element. |  | Protocol | Both | Normative | Unverified
MS-ASEMAIL_R1294 | 2.2.2.45 | [In LastVerbExecutionTime] Protocol version 14.1 supports this [LastVerbExecutionTime] element. |  | Protocol | Both | Normative | Unverified
MS-ASEMAIL_R1295 | 2.2.2.45 | [In LastVerbExecutionTime] Protocol version 16.0 supports this [LastVerbExecutionTime] element. |  | Protocol | Both | Normative | Unverified
MS-ASEMAIL_R12960 | 2.2.2.45 | [In LastVerbExecutionTime] Protocol version 16.1 supports this [LastVerbExecutionTime] element. |  | Protocol | Both | Normative | Unverified
MS-ASEMAIL_R524 | 2.2.2.46 | [In Location] The Location element is an optional child element of the MeetingRequest element (section 2.2.2.48) that specifies where the meeting will occur. |  | Protocol | Both | Informative | Unverified
MS-ASEMAIL_R525 | 2.2.2.46 | [In Location] It[Location] is defined as an element in the Email namespace. |  | Protocol | Both | Informative | Unverified
MS-ASEMAIL_R526 | 2.2.2.46 | [In Location] The value of the Location element is a string data type, as specified in [MS-ASDTYPE] section 2.7. |  | Protocol | Both | Normative | Adapter
MS-ASEMAIL_R527 | 2.2.2.46 | [In Location] and [The value of the Location element is a string data type, as specified in [MS-ASDTYPE] section 2.6,] has a maximum length of 32,768 characters. |  | Protocol | Both | Normative | Adapter
MS-ASEMAIL_R1296 | 2.2.2.46 | [In Location] Protocol version 12.1 supports this [Location] element. |  | Protocol | Both | Normative | Unverified
MS-ASEMAIL_R1297 | 2.2.2.46 | [In Location] Protocol version 14.0 supports this [Location] element. |  | Protocol | Both | Normative | Unverified
MS-ASEMAIL_R1298 | 2.2.2.46 | [In Location] Protocol version 14.1 supports this [Location] element. |  | Protocol | Both | Normative | Unverified
MS-ASEMAIL_R1299 | 2.2.2.46 | [In Location] Protocol version 16.0 does not support this [Location] element. |  | Protocol | Both | Normative | Unverified
MS-ASEMAIL_R13000 | 2.2.2.46 | [In Location] Protocol version 16.1 does not support this [Location] element. |  | Protocol | Both | Normative | Unverified
MS-ASEMAIL_R13001 | 2.2.2.46 | [In Location]The airsyncbase:Location element ([MS-ASAIRS] section 2.2.2.28) is used instead of the email:Location element in protocol versionversions 16.0 |  | Protocol | Both | Normative | Unverified
MS-ASEMAIL_R13002 | 2.2.2.46 | [In Location]The airsyncbase:Location element ([MS-ASAIRS] section 2.2.2.28) is used instead of the email:Location element in protocol versionversions 16.1 |  | Protocol | Both | Normative | Unverified
MS-ASEMAIL_R528 | 2.2.2.47 | [In MeetingMessageType] The email2:MeetingMessageType element is a required child element of the MeetingRequest element (section 2.2.2.48) that specifies the type of meeting message. |  | Protocol | Both | Normative | Adapter
MS-ASEMAIL_R529 | 2.2.2.47 | [In MeetingMessageType] It[email2:MeetingMessageType] is defined as an element in the Email2 namespace. |  | Protocol | Both | Informative | Unverified
MS-ASEMAIL_R530 | 2.2.2.47 | [In MeetingMessageType] The value of this element[email2:MeetingMessageType] is an unsignedByte value, as specified in [MS-ASDTYPE] section 2.8. |  | Protocol | Both | Normative | Adapter
MS-ASEMAIL_R531 | 2.2.2.47 | [In MeetingMessageType] The email2:MeetingMessageType value is not change tracked within e-mail messages, and therefore is not updated if the value is changed after the meeting request is sent to the client. |  | Protocol | Both | Normative | Test Case
MS-ASEMAIL_R532 | 2.2.2.47 | [In MeetingMessageType] The value of this element[email2:MeetingMessageType] MUST be one of the values[0, 1, 2, 3, 4, 5, 6] listed in the following table. |  | Protocol | Both | Normative | Adapter
MS-ASEMAIL_R533 | 2.2.2.47 | [In MeetingMessageType] The value of email2:MeetingMessageType is 0 means a silent update was performed, or the message type is unspecified. |  | Protocol | Both | Normative | Unverified
MS-ASEMAIL_R534 | 2.2.2.47 | [In MeetingMessageType] The value of email2:MeetingMessageType is 1 means initial meeting request. |  | Protocol | Both | Informative | Unverified
MS-ASEMAIL_R535 | 2.2.2.47 | [In MeetingMessageType] The value of email2:MeetingMessageType is 2 means full update. |  | Protocol | Both | Normative | Test Case
MS-ASEMAIL_R536 | 2.2.2.47 | [In MeetingMessageType] The value of email2:MeetingMessageType is 3 means informational update. |  | Protocol | Both | Normative | Unverified
MS-ASEMAIL_R537 | 2.2.2.47 | [In MeetingMessageType] The value of email2:MeetingMessageType is 4 means Outdated. |  | Protocol | Both | Informative | Unverified
MS-ASEMAIL_R1070 | 2.2.2.47 | [In MeetingMessageType] The value of email2:MeetingMessageType is 4 means A newer meeting request or meeting update was received after this message. |  | Protocol | Both | Normative | Test Case
MS-ASEMAIL_R538 | 2.2.2.47 | [In MeetingMessageType] The value of email2:MeetingMessageType is 5 identifies the delegator's copy of the meeting request. |  | Protocol | Both | Normative | Test Case
MS-ASEMAIL_R539 | 2.2.2.47 | [In MeetingMessageType] The value of email2:MeetingMessageType is 6 identifies that the meeting request has been delegated. |  | Protocol | Both | Normative | Test Case
MS-ASEMAIL_R1071 | 2.2.2.47 | [In MeetingMessageType] The value of email2:MeetingMessageType is 6 identifies that the meeting request MUST NOT be responded to.<1> |  | Protocol | Both | Normative | Non-testable | Verified by derived requirement: MS-ASEMAIL_R1491.
MS-ASEMAIL_R540 | 2.2.2.47 | [In MeetingMessageType] If this element[email2:MeetingMessageType] is missing, then a default of 0 (zero) MUST be assumed. |  | Protocol | Client | Normative | Unverified
MS-ASEMAIL_R1300 | 2.2.2.47 | [In MeetingMessageType] Protocol version 12.1 does not support this [MeetingMessageType] element. |  | Protocol | Both | Normative | Unverified
MS-ASEMAIL_R1301 | 2.2.2.47 | [In MeetingMessageType] Protocol version 14.0 does not support this MeetingMessageType] element. |  | Protocol | Both | Normative | Unverified
MS-ASEMAIL_R1302 | 2.2.2.47 | [In MeetingMessageType] Protocol version 14.1 supports this [MeetingMessageType] element. |  | Protocol | Both | Normative | Unverified
MS-ASEMAIL_R1303 | 2.2.2.47 | [In MeetingMessageType] Protocol version 16.0 supports this [MeetingMessageType] element. |  | Protocol | Both | Normative | Unverified
MS-ASEMAIL_R13040 | 2.2.2.47 | [In MeetingMessageType] Protocol version 16.1 supports this [MeetingMessageType] element. |  | Protocol | Both | Normative | Unverified
MS-ASEMAIL_R541 | 2.2.2.48 | [In MeetingRequest] The MeetingRequest element is an optional container ([MS-ASDTYPE] section 2.2) element that contains information about the meeting. |  | Protocol | Both | Normative | Adapter
MS-ASEMAIL_R542 | 2.2.2.48 | [In MeetingRequest] It[MeetingRequest] is defined as an element in the Email namespace. |  | Protocol | Both | Informative | Unverified
MS-ASEMAIL_R543 | 2.2.2.48 | [In MeetingRequest] The MeetingRequest element is included message data when the message is a meeting request and the client's user is an attendee. |  | Protocol | Both | Informative | Unverified
MS-ASEMAIL_R544 | 2.2.2.48 | [In MeetingRequest] The MeetingRequest element is not included in the message content of calendar items in the Calendar folder or normal e-mail messages. |  | Protocol | Both | Informative | Unverified
MS-ASEMAIL_R545 | 2.2.2.48 | [In MeetingRequest] If a message contains the MeetingRequest element, the client can respond to the meeting request by using the MeetingResponse command, as specified in [MS-ASCMD] section 2.2.2.11. |  | Protocol | Client | Normative | Unverified
MS-ASEMAIL_R546 | 2.2.2.48 | [In MeetingRequest] The MeetingRequest element can contain the following child elements in a command response:[AllDayEvent, StartTime, DtStamp, EndTime, InstanceType, Location, Organizer, RecurrenceId, Reminder, ResponseRequested, Recurrences, Sensitivity, BusyStatus, TimeZone, GlobalObjId, DisallowNewTimeProposal, MeetingMessageType] |  | Protocol | Both | Normative | Adapter
MS-ASEMAIL_R895 | 2.2.2.48 | [In MeetingRequest] AllDayEvent (section 2.2.2.2): This element is optional. |  | Protocol | Both | Informative | Unverified
MS-ASEMAIL_R896 | 2.2.2.48 | [In MeetingRequest] StartTime (section 2.2.2.73): This element is optional. |  | Protocol | Both | Normative | Adapter
MS-ASEMAIL_R897 | 2.2.2.48 | [In MeetingRequest] DtStamp (section 2.2.2.30): One instance of this element is required. |  | Protocol | Both | Normative | Adapter
MS-ASEMAIL_R898 | 2.2.2.48 | [In MeetingRequest] EndTime (section 2.2.2.32): This element is optional. |  | Protocol | Both | Normative | Adapter
MS-ASEMAIL_R899 | 2.2.2.48 | [In MeetingRequest] InstanceType (section 2.2.2.39): One instance of this element is optional. |  | Protocol | Both | Normative | Unverified
MS-ASEMAIL_R900 | 2.2.2.48 | [In MeetingRequest] Location (section 2.2.2.46): This element is optional. |  | Protocol | Both | Informative | Unverified
MS-ASEMAIL_R1304 | 2.2.2.48 | [In MeetingRequest] airsyncbase:Location ([MS-ASAIRS] section 2.2.2.28): This element is optional. |  | Protocol | Both | Informative | Unverified
MS-ASEMAIL_R901 | 2.2.2.48 | [In MeetingRequest] Organizer (section 2.2.2.57): This element is optional. |  | Protocol | Both | Informative | Unverified
MS-ASEMAIL_R902 | 2.2.2.48 | [In MeetingRequest] RecurrenceId (section 2.2.2.61): This element is optional. |  | Protocol | Both | Informative | Unverified
MS-ASEMAIL_R903 | 2.2.2.48 | [In MeetingRequest] Reminder (section 2.2.2.63): This element is optional. |  | Protocol | Both | Informative | Unverified
MS-ASEMAIL_R904 | 2.2.2.48 | [In MeetingRequest] ResponseRequested (section 2.2.2.67): This element is optional. |  | Protocol | Both | Informative | Unverified
MS-ASEMAIL_R905 | 2.2.2.48 | [In MeetingRequest] Recurrences (section 2.2.2.62): This element is optional. |  | Protocol | Both | Informative | Unverified
MS-ASEMAIL_R906 | 2.2.2.48 | [In MeetingRequest] Sensitivity (section 2.2.2.71): This element is optional. |  | Protocol | Both | Informative | Unverified
MS-ASEMAIL_R907 | 2.2.2.48 | [In MeetingRequest] BusyStatus (section 2.2.2.14): This element is optional. |  | Protocol | Both | Informative | Unverified
MS-ASEMAIL_R908 | 2.2.2.48 | [In MeetingRequest] TimeZone (section 2.2.2.78): One instance of this element is required. |  | Protocol | Both | Normative | Adapter
MS-ASEMAIL_R909 | 2.2.2.48 | [In MeetingRequest] GlobalObjId (section 2.2.2.37): One instance of this element is required. |  | Protocol | Both | Normative | Adapter
MS-ASEMAIL_R1305 | 2.2.2.48 | [In MeetingRequest] calendar:UID ([MS-ASCAL] section 2.2.2.46): One instance of this element is required. |  | Protocol | Both | Normative | Adapter
MS-ASEMAIL_R910 | 2.2.2.48 | [In MeetingRequest] DisallowNewTimeProposal (section 2.2.2.27): This element is optional. |  | Protocol | Both | Informative | Unverified
MS-ASEMAIL_R911 | 2.2.2.48 | [In MeetingRequest] MeetingMessageType (section 2.2.2.47): This element is required. |  | Protocol | Both | Normative | Adapter
MS-ASEMAIL_R91100 | 2.2.2.48 | [In MeetingRequest] ProposedStartTime ([MS-ASAIRS] section 2.2.3.141): This element is optional. |  | Protocol | Both | Informative | Unverified
MS-ASEMAIL_R91110 | 2.2.2.48 | [In MeetingRequest] ProposedStartTime ([MS-ASAIRS] section 2.2.3.140): This element is optional. |  | Protocol | Both | Informative | Unverified
MS-ASEMAIL_R91120 | 2.2.2.48 | [In MeetingRequest] Forwardees ([MS-ASAIRS] section 2.2.3.79): This element is optional. |  | Protocol | Both | Informative | Unverified
MS-ASEMAIL_R582 | 2.2.2.48 | [In MeetingRequest] The MessageClass element is an optional element that specifies the message class of this e-mail message. |  | Protocol | Both | Informative | Unverified
MS-ASEMAIL_R1306 | 2.2.2.48 | [In MeetingRequest] Protocol version 12.1 supports this [MeetingRequest] element. |  | Protocol | Both | Normative | Unverified
MS-ASEMAIL_R1307 | 2.2.2.48 | [In MeetingRequest] Protocol version 14.0 supports this [MeetingRequest] element. |  | Protocol | Both | Normative | Unverified
MS-ASEMAIL_R1308 | 2.2.2.48 | [In MeetingRequest] Protocol version 14.1 supports this [MeetingRequest] element. |  | Protocol | Both | Normative | Unverified
MS-ASEMAIL_R1309 | 2.2.2.48 | [In MeetingRequest] Protocol version 16.0 supports this [MeetingRequest] element. |  | Protocol | Both | Normative | Unverified
MS-ASEMAIL_R13090 | 2.2.2.48 | [In MeetingRequest] Protocol version 16.1 supports this [MeetingRequest] element. |  | Protocol | Both | Normative | Unverified
MS-ASEMAIL_R1310 | 2.2.2.48 | [In MeetingRequest] In protocol version 16.0: The calendar:UID element is used instead of the email:GlobalObjId element[; the airsyncbase:Location element is used instead of the email:Location element]. |  | Protocol | Both | Normative | Adapter
MS-ASEMAIL_R1311 | 2.2.2.48 | [In MeetingRequest] In protocol version 16.0: The [calendar:UID element is used instead of the email:GlobalObjId element; the] airsyncbase:Location element is used instead of the email:Location element. |  | Protocol | Both | Normative | Adapter
MS-ASEMAIL_R13110 | 2.2.2.48 | [In MeetingRequest] In protocol version 16.1: The calendar:UID element is used instead of the email:GlobalObjId element[; the airsyncbase:Location element is used instead of the email:Location element]. |  | Protocol | Both | Normative | Adapter
MS-ASEMAIL_R13111 | 2.2.2.48 | [In MeetingRequest] In protocol version 16.1: The [calendar:UID element is used instead of the email:GlobalObjId element; the] airsyncbase:Location element is used instead of the email:Location element. |  | Protocol | Both | Normative | Adapter
MS-ASEMAIL_R583 | 2.2.2.49 | [In MessageClass] It[MessageClass] is defined as an element in the Email namespace. |  | Protocol | Both | Informative | Unverified
MS-ASEMAIL_R584 | 2.2.2.49 | [In MessageClass] The value of this element[MessageClass] is a string data type, as specified in [MS-ASDTYPE] section 2.7. |  | Protocol | Both | Normative | Adapter
MS-ASEMAIL_R585 | 2.2.2.49 | [In MessageClass] The MessageClass element value provides a hint that the client SHOULD use to aid in processing the item. |  | Protocol | Client | Normative | Unverified
MS-ASEMAIL_R586 | 2.2.2.49 | [In MessageClass] This protocol[MS-ASEMAIL] does not validate that the item has the correct MessageClass element value, nor does it update incorrect values. |  | Protocol | Both | Informative | Unverified
MS-ASEMAIL_R587 | 2.2.2.49 | [In MessageClass] The value of the MessageClass element SHOULD be one of the values listed in the following table or derive from one of the values[IPM.Note, IPM.Note.SMIME, IPM.Note.SMIME.MultipartSigned, IPM.Note.Receipt.SMIME, IPM.InfoPathForm, IPM.Schedule.Meeting, IPM.Notification.Meeting, IPM.Post, IPM.Octel.Voice, IPM.Voicenotes, IPM.Sharing] listed in the following table. |  | Protocol | Both | Normative | Non-testable | Verified by derived requirement: MS-ASEMAIL_R588.
MS-ASEMAIL_R589 | 2.2.2.49 | [In MessageClass] This protocol[MS-ASEMAIL] supports the following message classes[IPM.Note, IPM.Note.SMIME, IPM.Note.SMIME.MultipartSigned, IPM.Note.Receipt.SMIME, IPM.InfoPathForm, IPM.Schedule.Meeting, IPM.Notification.Meeting, IPM.Post, IPM.Octel.Voice, IPM.Voicenotes, IPM.Sharing] as well as all subclasses of the same namespaces. |  | Protocol | Both | Normative | Unverified
MS-ASEMAIL_R1312 | 2.2.2.49 | [In MessageClass] The values [IPM.Note, IPM.Note.SMIME, IPM.Note.SMIME.MultipartSigned, IPM.Note.Receipt.SMIME, IPM.InfoPathForm, IPM.Schedule.Meeting, IPM.Notification.Meeting, IPM.Post, IPM.Octel.Voice, IPM.Voicenotes, IPM.Sharing] are case insensitive. |  | Protocol | Both | Informative | Unverified
MS-ASEMAIL_R590 | 2.2.2.49 | [In MessageClass] The value of MessageClass is IPM.Note means normal e-mail message. |  | Protocol | Both | Informative | Unverified
MS-ASEMAIL_R591 | 2.2.2.49 | [In MessageClass] The value of MessageClass is IPM.Note.SMIME means the message is encrypted and can also be signed. |  | Protocol | Both | Informative | Unverified
MS-ASEMAIL_R592 | 2.2.2.49 | [In MessageClass] The value of MessageClass is IPM.Note.SMIME.MultipartSigned means the message is clear signed. |  | Protocol | Both | Informative | Unverified
MS-ASEMAIL_R593 | 2.2.2.49 | [In MessageClass] The value of MessageClass is IPM.Note.Receipt.SMIME means the message is a secure read receipt. |  | Protocol | Both | Informative | Unverified
MS-ASEMAIL_R594 | 2.2.2.49 | [In MessageClass] The value of MessageClass is IPM.InfoPathForm means an InfoPath form, as specified by [MS-IPFFX]. |  | Protocol | Both | Informative | Unverified
MS-ASEMAIL_R595 | 2.2.2.49 | [In MessageClass] The value of MessageClass is IPM.Schedule.Meeting means meeting request. |  | Protocol | Both | Informative | Unverified
MS-ASEMAIL_R596 | 2.2.2.49 | [In MessageClass] The value of MessageClass is IPM.Notification.Meeting means meeting notification. |  | Protocol | Both | Informative | Unverified
MS-ASEMAIL_R597 | 2.2.2.49 | [In MessageClass] The value of MessageClass is IPM.Post means post. |  | Protocol | Both | Informative | Unverified
MS-ASEMAIL_R598 | 2.2.2.49 | [In MessageClass] The value of MessageClass is IPM.Octel.Voice means octel voice message. |  | Protocol | Both | Informative | Unverified
MS-ASEMAIL_R599 | 2.2.2.49 | [In MessageClass] The value of MessageClass isIPM.Voicenotes means electronic voice notes. |  | Protocol | Both | Informative | Unverified
MS-ASEMAIL_R600 | 2.2.2.49 | [In MessageClass] The value of MessageClass is IPM.Sharing means shared message. |  | Protocol | Both | Informative | Unverified
MS-ASEMAIL_R601 | 2.2.2.49 | [In MessageClass] In addition, certain administrative messages, such as read receipts and non-delivery reports that are generated by the server, have a message class that is derived from one of the message classes [IPM.Note, IPM.Note.SMIME, IPM.Note.SMIME.MultipartSigned, IPM.Note.Receipt.SMIME, IPM.InfoPathForm, IPM.Schedule.Meeting, IPM.Notification.Meeting, IPM.Post, IPM.Octel.Voice, IPM.Voicenotes, IPM.Sharing] listed in the preceding table. |  | Protocol | Both | Normative | Adapter
MS-ASEMAIL_R602 | 2.2.2.49 | [In MessageClass] The format of this value is a prefix of "REPORT" and a suffix that indicates the type of report. |  | Protocol | Both | Normative | Adapter
MS-ASEMAIL_R603 | 2.2.2.49 | [In MessageClass] For these administrative messages, the value of the MessageClass element MUST be one of the following values[REPORT.IPM.NOTE.NDR, REPORT.IPM.NOTE.DR, REPORT.IPM.NOTE.DELAYED, *REPORT.IPM.NOTE.IPNRN, *REPORT.IPM.NOTE.IPNNRN, REPORT.IPM.SCHEDULE. MEETING.REQUEST.NDR, REPORT.IPM.SCHEDULE.MEETING.RESP.POS.NDR, REPORT.IPM.SCHEDULE.MEETING.RESP.TENT.NDR, REPORT.IPM.SCHEDULE.MEETING.CANCELED.NDR, REPORT.IPM.NOTE.SMIME.NDR, *REPORT.IPM.NOTE.SMIME.DR, *REPORT.IPM.NOTE.SMIME.MULTIPARTSIGNED.NDR, *REPORT.IPM.NOTE.SMIME.MULTIPARTSIGNED.DR]. |  | Protocol | Both | Normative | Adapter
MS-ASEMAIL_R1313 | 2.2.2.49 | [In MessageClass] The values [REPORT.IPM.NOTE.NDR, REPORT.IPM.NOTE.DR, REPORT.IPM.NOTE.DELAYED, *REPORT.IPM.NOTE.IPNRN, *REPORT.IPM.NOTE.IPNNRN, REPORT.IPM.SCHEDULE. MEETING.REQUEST.NDR, REPORT.IPM.SCHEDULE.MEETING.RESP.POS.NDR, REPORT.IPM.SCHEDULE.MEETING.RESP.TENT.NDR, REPORT.IPM.SCHEDULE.MEETING.CANCELED.NDR, REPORT.IPM.NOTE.SMIME.NDR, *REPORT.IPM.NOTE.SMIME.DR, *REPORT.IPM.NOTE.SMIME.MULTIPARTSIGNED.NDR, *REPORT.IPM.NOTE.SMIME.MULTIPARTSIGNED.DR] are case insensitive. |  | Protocol | Both | Informative | Unverified
MS-ASEMAIL_R604 | 2.2.2.49 | [In MessageClass] The value of the MessageClass is REPORT.IPM.NOTE.NDR means Non-delivery report for a standard message. |  | Protocol | Both | Informative | Unverified
MS-ASEMAIL_R605 | 2.2.2.49 | [In MessageClass] The value of the MessageClass is REPORT.IPM.NOTE.DR means Delivery receipt for a standard message. |  | Protocol | Both | Informative | Unverified
MS-ASEMAIL_R606 | 2.2.2.49 | [In MessageClass] The value of the MessageClass is REPORT.IPM.NOTE.DELAYED means Delivery receipt for a delayed message. |  | Protocol | Both | Informative | Unverified
MS-ASEMAIL_R607 | 2.2.2.49 | [In MessageClass] The value of the MessageClass is *REPORT.IPM.NOTE.IPNRN means Read receipt for a standard message. |  | Protocol | Both | Informative | Unverified
MS-ASEMAIL_R608 | 2.2.2.49 | [In MessageClass] The value of the MessageClass is *REPORT.IPM.NOTE.IPNNRN means Non-read receipt for a standard message. |  | Protocol | Both | Informative | Unverified
MS-ASEMAIL_R609 | 2.2.2.49 | [In MessageClass] The value of the MessageClass is REPORT.IPM.SCHEDULE.MEETING.REQUEST.NDR means Non-delivery report for a meeting request. |  | Protocol | Both | Informative | Unverified
MS-ASEMAIL_R610 | 2.2.2.49 | [In MessageClass] The value of the MessageClass is REPORT.IPM.SCHEDULE.MEETING.RESP.POS.NDR means Non-delivery report for a positive meeting response (accept). |  | Protocol | Both | Informative | Unverified
MS-ASEMAIL_R611 | 2.2.2.49 | [In MessageClass] The value of the MessageClass is REPORT.IPM.SCHEDULE.MEETING.RESP.TENT.NDR means Non-delivery report for a Tentative meeting response. |  | Protocol | Both | Informative | Unverified
MS-ASEMAIL_R612 | 2.2.2.49 | [In MessageClass] The value of the MessageClass is REPORT.IPM.SCHEDULE.MEETING.CANCELED.NDR means Non-delivery report for a cancelled meeting notification. |  | Protocol | Both | Informative | Unverified
MS-ASEMAIL_R613 | 2.2.2.49 | [In MessageClass] The value of the MessageClass is REPORT.IPM.NOTE.SMIME.NDR means Non-delivery report for a Secure MIME (S/MIME) encrypted and opaque-signed message. |  | Protocol | Both | Informative | Unverified
MS-ASEMAIL_R614 | 2.2.2.49 | [In MessageClass] The value of the MessageClass is *REPORT.IPM.NOTE.SMIME.DR means Delivery receipt for an S/MIME encrypted and opaque-signed message. |  | Protocol | Both | Informative | Unverified
MS-ASEMAIL_R615 | 2.2.2.49 | [In MessageClass] The value of the MessageClass is *REPORT.IPM.NOTE.SMIME.MULTIPARTSIGNED.NDR means Non-delivery report for an S/MIME clear-signed message. |  | Protocol | Both | Informative | Unverified
MS-ASEMAIL_R616 | 2.2.2.49 | [In MessageClass] The value of the MessageClass is *REPORT.IPM.NOTE.SMIME.MULTIPARTSIGNED.DR means Delivery receipt for an S/MIME clear-signed message. |  | Protocol | Both | Informative | Unverified
MS-ASEMAIL_R1314 | 2.2.2.49 | [In MessageClass] Protocol version 12.1 supports this [MessageClass] element. |  | Protocol | Both | Normative | Unverified
MS-ASEMAIL_R1315 | 2.2.2.49 | [In MessageClass] Protocol version 14.0 supports this [MessageClass] element. |  | Protocol | Both | Normative | Unverified
MS-ASEMAIL_R1316 | 2.2.2.49 | [In MessageClass] Protocol version 14.1 supports this [MessageClass] element. |  | Protocol | Both | Normative | Unverified
MS-ASEMAIL_R1317 | 2.2.2.49 | [In MessageClass] Protocol version 16.0 supports this [MessageClass] element. |  | Protocol | Both | Normative | Unverified
MS-ASEMAIL_R13170 | 2.2.2.49 | [In MessageClass] Protocol version 16.1 supports this [MessageClass] element. |  | Protocol | Both | Normative | Unverified
MS-ASEMAIL_R617 | 2.2.2.53 | [In MonthOfYear] The MonthOfYear element is an optional child element of the Recurrence element (section 2.2.2.60) that specifies the month of the year in which the meeting recurs. |  | Protocol | Both | Informative | Unverified
MS-ASEMAIL_R618 | 2.2.2.53 | [In MonthOfYear] It[MonthOfYear] is defined as an element in the Email namespace. |  | Protocol | Both | Informative | Unverified
MS-ASEMAIL_R619 | 2.2.2.53 | [In MonthOfYear] The value of this element[MonthOfYear] is an integer data type, as specified in [MS-ASDTYPE] section 2.6. |  | Protocol | Both | Normative | Adapter
MS-ASEMAIL_R620 | 2.2.2.53 | [In MonthOfYear] This element[MonthOfYear] is required when the Type element (section 2.2.2.80) is set to a value of 6, indicating that the meeting recurs yearly on the Nth day of the week of the Nth month. |  | Protocol | Both | Normative | Test Case
MS-ASEMAIL_R1318 | 2.2.2.53 | [In MonthOfYear] Protocol version 12.1 supports this [MonthOfYear] element. |  | Protocol | Both | Normative | Unverified
MS-ASEMAIL_R1319 | 2.2.2.53 | [In MonthOfYear] Protocol version 14.0 supports this [MonthOfYear] element. |  | Protocol | Both | Normative | Unverified
MS-ASEMAIL_R1320 | 2.2.2.53 | [In MonthOfYear] Protocol version 14.1 supports this [MonthOfYear] element. |  | Protocol | Both | Normative | Unverified
MS-ASEMAIL_R1321 | 2.2.2.53 | [In MonthOfYear] Protocol version 16.0 supports this [MonthOfYear] element. |  | Protocol | Both | Normative | Unverified
MS-ASEMAIL_R13210 | 2.2.2.53 | [In MonthOfYear] Protocol version 16.1 supports this [MonthOfYear] element. |  | Protocol | Both | Normative | Unverified
MS-ASEMAIL_R621 | 2.2.2.54 | [In NativeBodyType] The airsyncbase:NativeBodyType element is an optional element that specifies how the e-mail message is stored on the server. |  | Protocol | Both | Informative | Unverified
MS-ASEMAIL_R622 | 2.2.2.54 | [In NativeBodyType] It[airsyncbase:NativeBodyType] is defined as an element in the AirSyncBase namespace. |  | Protocol | Both | Informative | Unverified
MS-ASEMAIL_R623 | 2.2.2.54 | [In NativeBodyType] The value of this element[NativeBodyType] is an unsignedByte data type, as specified in [MS-ASDTYPE] section 2.8. |  | Protocol | Both | Normative | Adapter
MS-ASEMAIL_R624 | 2.2.2.54 | [In NativeBodyType] For details about the airsyncbase:NativeBodyType element, see [MS-ASAIRS] section 2.2.2.32. |  | Protocol | Both | Informative | Unverified
MS-ASEMAIL_R1322 | 2.2.2.54 | [In NativeBodyType] Protocol version 12.1 supports this [NativeBodyType] element. |  | Protocol | Both | Normative | Unverified
MS-ASEMAIL_R1323 | 2.2.2.54 | [In NativeBodyType] Protocol version 14.0 supports this [NativeBodyType] element. |  | Protocol | Both | Normative | Unverified
MS-ASEMAIL_R1324 | 2.2.2.54 | [In NativeBodyType] Protocol version 14.1 supports this [NativeBodyType] element. |  | Protocol | Both | Normative | Unverified
MS-ASEMAIL_R1325 | 2.2.2.54 | [In NativeBodyType] Protocol version 16.0 supports this [NativeBodyType] element. |  | Protocol | Both | Normative | Unverified
MS-ASEMAIL_R13250 | 2.2.2.54 | [In NativeBodyType] Protocol version 16.1 supports this [NativeBodyType] element. |  | Protocol | Both | Normative | Unverified
MS-ASEMAIL_R625 | 2.2.2.55 | [In Occurrences] The Occurrences element is an optional child element of the Recurrence element (section 2.2.2.60) that specifies the number of occurrences before the series of recurring meetings ends. |  | Protocol | Both | Normative | Test Case
MS-ASEMAIL_R626 | 2.2.2.55 | [In Occurrences] It[Occurrences] is defined as an element in the Email namespace. |  | Protocol | Both | Informative | Unverified
MS-ASEMAIL_R627 | 2.2.2.55 | [In Occurrences] The value of this element[Occurrences] is an integer data type, as specified in [MS-ASDTYPE] section 2.6. |  | Protocol | Both | Normative | Adapter
MS-ASEMAIL_R1326 | 2.2.2.55 | [In Occurrences] Protocol version 12.1 supports this [Occurrences] element. |  | Protocol | Both | Normative | Unverified
MS-ASEMAIL_R1327 | 2.2.2.55 | [In Occurrences] Protocol version 14.0 supports this [Occurrences] element. |  | Protocol | Both | Normative | Unverified
MS-ASEMAIL_R1328 | 2.2.2.55 | [In Occurrences] Protocol version 14.1 supports this [Occurrences] element. |  | Protocol | Both | Normative | Unverified
MS-ASEMAIL_R1329 | 2.2.2.55 | [In Occurrences] Protocol version 16.0 supports this [Occurrences] element. |  | Protocol | Both | Normative | Unverified
MS-ASEMAIL_R13290 | 2.2.2.55 | [In Occurrences] Protocol version 16.1 supports this [Occurrences] element. |  | Protocol | Both | Normative | Unverified
MS-ASEMAIL_R628 | 2.2.2.56 | [In OrdinalDate] The tasks:OrdinalDate element is an optional child element of the Flag element (section 2.2.2.34) that identifies the time at which the client set the flag. |  | Protocol | Both | Informative | Unverified
MS-ASEMAIL_R629 | 2.2.2.56 | [In OrdinalDate] It[tasks:OrdinalDate] is defined as an element in the Tasks namespace. |  | Protocol | Both | Informative | Unverified
MS-ASEMAIL_R630 | 2.2.2.56 | [In OrdinalDate] The value of this element[tasks:OrdinalDate] is a dateTime data type, as specified in [MS-ASDTYPE] section 2.3. |  | Protocol | Both | Normative | Adapter
MS-ASEMAIL_R631 | 2.2.2.56 | [In OrdinalDate] A maximum of one tasks:OrdinalDate child element is allowed per Flag element. |  | Protocol | Both | Normative | Adapter
MS-ASEMAIL_R632 | 2.2.2.56 | [In OrdinalDate] The result of including more than one tasks:OrdinalDate child element per Flag element is undefined. |  | Protocol | Both | Informative | Unverified
MS-ASEMAIL_R633 | 2.2.2.56 | [In OrdinalDate] The server MAY return a protocol status error in response to such a command request [A maximum of one tasks:OrdinalDate child element is allowed per Flag element. The result of including more than one tasks:OrdinalDate child element per Flag element is undefined.]. |  | Protocol | Both | Normative | Non-testable | Verified by derived requirement: MS-ASEMAIL_R634.
MS-ASEMAIL_R1330 | 2.2.2.56 | [In OrdinalDate] Protocol version 12.1 supports this [OrdinalDate] element. |  | Protocol | Both | Normative | Unverified
MS-ASEMAIL_R1331 | 2.2.2.56 | [In OrdinalDate] Protocol version 14.0 supports this [OrdinalDate] element. |  | Protocol | Both | Normative | Unverified
MS-ASEMAIL_R1332 | 2.2.2.56 | [In OrdinalDate] Protocol version 14.1 supports this [OrdinalDate] element. |  | Protocol | Both | Normative | Unverified
MS-ASEMAIL_R1333 | 2.2.2.56 | [In OrdinalDate] Protocol version 16.0 supports this [OrdinalDate] element. |  | Protocol | Both | Normative | Unverified
MS-ASEMAIL_R13330 | 2.2.2.56 | [In OrdinalDate] Protocol version 16.1 supports this [OrdinalDate] element. |  | Protocol | Both | Normative | Unverified
MS-ASEMAIL_R635 | 2.2.2.57 | [In Organizer] The Organizer element is an optional child element of the MeetingRequest element (section 2.2.2.21) that specifies the coordinator of the meeting. |  | Protocol | Both | Informative | Unverified
MS-ASEMAIL_R636 | 2.2.2.57 | [In Organizer] It[Organizer] is defined as an element in the Email namespace. |  | Protocol | Both | Informative | Unverified
MS-ASEMAIL_R637 | 2.2.2.57 | [In Organizer] The value of this element[Organizer] is a string data type, as specified in [MS-ASDTYPE] section 2.7. |  | Protocol | Both | Normative | Adapter
MS-ASEMAIL_R1334 | 2.2.2.57 | [In Organizer] Protocol version 12.1 supports this [Organizer] element. |  | Protocol | Both | Normative | Unverified
MS-ASEMAIL_R1335 | 2.2.2.57 | [In Organizer] Protocol version 14.0 supports this [Organizer] element. |  | Protocol | Both | Normative | Unverified
MS-ASEMAIL_R1336 | 2.2.2.57 | [In Organizer] Protocol version 14.1 supports this [Organizer] element. |  | Protocol | Both | Normative | Unverified
MS-ASEMAIL_R1337 | 2.2.2.57 | [In Organizer] Protocol version 16.0 supports this [Organizer] element. |  | Protocol | Both | Normative | Unverified
MS-ASEMAIL_R13370 | 2.2.2.57 | [In Organizer] Protocol version 16.1 supports this [Organizer] element. |  | Protocol | Both | Normative | Unverified
MS-ASEMAIL_R638 | 2.2.2.58 | [In Read] The Read element is an optional element that specifies whether the e-mail message has been viewed by the current recipient. |  | Protocol | Both | Informative | Unverified
MS-ASEMAIL_R639 | 2.2.2.58 | [In Read] It[Read element] is defined as an element in the Email namespace. |  | Protocol | Both | Informative | Unverified
MS-ASEMAIL_R640 | 2.2.2.58 | [In Read] A value of 1 (TRUE) indicates the e-mail message has been viewed by the current recipient; |  | Protocol | Both | Normative | Test Case
MS-ASEMAIL_R641 | 2.2.2.58 | [In Read] a value of 0 (zero, meaning FALSE) indicates the e-mail message has not been viewed by the current recipient. |  | Protocol | Both | Normative | Test Case
MS-ASEMAIL_R642 | 2.2.2.58 | [In Read] The value of this element is a boolean data type, as specified in [MS-ASDTYPE] section 2.1. |  | Protocol | Both | Normative | Adapter
MS-ASEMAIL_R643 | 2.2.2.58 | [In Read] If a non-boolean value is used in a Sync command request ([MS-ASCMD] section 2.2.1.21), the server responds with Status element ([MS-ASCMD] section 2.2.3.177.17) value of 6 in the Sync command response ([MS-ASCMD] section 2.2.1.21). |  | Protocol | Both | Normative | Test Case
MS-ASEMAIL_R1338 | 2.2.2.58 | [In Read] Protocol version 12.1 supports this [Read] element. |  | Protocol | Both | Normative | Unverified
MS-ASEMAIL_R1339 | 2.2.2.58 | [In Read] Protocol version 14.0 supports this [Read] element. |  | Protocol | Both | Normative | Unverified
MS-ASEMAIL_R1340 | 2.2.2.58 | [In Read] Protocol version 14.1 supports this [Read] element. |  | Protocol | Both | Normative | Unverified
MS-ASEMAIL_R1341 | 2.2.2.58 | [In Read] Protocol version 16.0 supports this [Read] element. |  | Protocol | Both | Normative | Unverified
MS-ASEMAIL_R13410 | 2.2.2.58 | [In Read] Protocol version 16.1 supports this [Read] element. |  | Protocol | Both | Normative | Unverified
MS-ASEMAIL_R644 | 2.2.2.59 | [In ReceivedAsBcc] The email2:ReceivedAsBcc element is an optional element that indicates to the user that they are a blind carbon copy (Bcc) recipient on the email. |  | Protocol | Both | Informative | Unverified
MS-ASEMAIL_R645 | 2.2.2.59 | [In ReceivedAsBcc] It[email2:ReceivedAsBcc] is defined as an element in the Email2 namespace. |  | Protocol | Both | Informative | Unverified
MS-ASEMAIL_R646 | 2.2.2.59 | [In ReceivedAsBcc] The value of this element[email2:ReceivedAsBcc] is a boolean data type, as specified in [MS-ASDTYPE] section 2.1. |  | Protocol | Both | Normative | Adapter
MS-ASEMAIL_R647 | 2.2.2.59 | [In ReceivedAsBcc] Clients MUST not change the email2:ReceivedAsBcc element value. |  | Protocol | Client | Normative | Unverified
MS-ASEMAIL_R648 | 2.2.2.59 | [In ReceivedAsBcc] If the client changes this element value, the server responds with Status element ([MS-ASCMD] section 2.2.3.177.17) value of 6 in the Sync command response ([MS-ASCMD] section 2.2.1.21). |  | Protocol | Server | Normative | Test Case
MS-ASEMAIL_R649 | 2.2.2.59 | [In ReceivedAsBcc] The email2:ReceivedAsBcc element is not included in the command response if the value is 0 (zero, meaning FALSE). |  | Protocol | Both | Normative | Test Case
MS-ASEMAIL_R1342 | 2.2.2.59 | [In ReceivedAsBcc] Protocol version 12.1 does not support this [ReceivedAsBcc] element. |  | Protocol | Both | Normative | Unverified
MS-ASEMAIL_R1343 | 2.2.2.59 | [In ReceivedAsBcc] Protocol version 14.0 supports this [ReceivedAsBcc] element. |  | Protocol | Both | Normative | Unverified
MS-ASEMAIL_R1344 | 2.2.2.59 | [In ReceivedAsBcc] Protocol version 14.1 supports this [ReceivedAsBcc] element. |  | Protocol | Both | Normative | Unverified
MS-ASEMAIL_R1345 | 2.2.2.59 | [In ReceivedAsBcc] Protocol version 16.0 supports this [ReceivedAsBcc] element. |  | Protocol | Both | Normative | Unverified
MS-ASEMAIL_R13450 | 2.2.2.59 | [In ReceivedAsBcc] Protocol version 16.1 supports this [ReceivedAsBcc] element. |  | Protocol | Both | Normative | Unverified
MS-ASEMAIL_R650 | 2.2.2.60 | [In Recurrence] The Recurrence element is a container ([MS-ASDTYPE] section 2.2) element that defines when [and how often] the meeting recurs. |  | Protocol | Both | Normative | Test Case
MS-ASEMAIL_R1067 | 2.2.2.60 | [In Recurrence] The Recurrence element is a container ([MS-ASDTYPE] section 2.2) element that defines [when and] how often the meeting recurs. |  | Protocol | Both | Normative | Test Case
MS-ASEMAIL_R651 | 2.2.2.60 | [In Recurrence] It[Recurrence] is defined as an element in the Email namespace. |  | Protocol | Both | Informative | Unverified
MS-ASEMAIL_R652 | 2.2.2.60 | [In Recurrence] The Recurrence element is a required child element of the Recurrences element (section 2.2.2.62). |  | Protocol | Both | Normative | Adapter
MS-ASEMAIL_R653 | 2.2.2.60 | [In Recurrence] The Recurrence element can contain the following child elements: [Type, Interval, Until, Occurrences, WeekOfMonth, DayOfMonth, DayOfWeek, MonthOfYear, email2:CalendarType, email2:IsLeapMonth, email2:FirstDayOfWeek] |  | Protocol | Both | Normative | Adapter
MS-ASEMAIL_R880 | 2.2.2.60 | [In Recurrence] Type (section 2.2.2.80): One instance of this element is required. |  | Protocol | Both | Normative | Adapter
MS-ASEMAIL_R912 | 2.2.2.60 | [In Recurrence] Interval (section 2.2.2.41): One instance of this element is required. |  | Protocol | Both | Normative | Adapter
MS-ASEMAIL_R913 | 2.2.2.60 | [In Recurrence] Until (section 2.2.2.85): This element is optional. |  | Protocol | Both | Informative | Unverified
MS-ASEMAIL_R914 | 2.2.2.60 | [In Recurrence] Occurrences (section 2.2.2.55): This element is optional. |  | Protocol | Both | Informative | Unverified
MS-ASEMAIL_R915 | 2.2.2.60 | [In Recurrence] WeekOfMonth (section 2.2.2.88): This element is optional. |  | Protocol | Both | Informative | Unverified
MS-ASEMAIL_R916 | 2.2.2.60 | [In Recurrence] DayOfMonth (section 2.2.2.25): This element is optional. |  | Protocol | Both | Informative | Unverified
MS-ASEMAIL_R917 | 2.2.2.60 | [In Recurrence] DayOfWeek (section 2.2.2.26): This element is optional. |  | Protocol | Both | Informative | Unverified
MS-ASEMAIL_R918 | 2.2.2.60 | [In Recurrence] MonthOfYear (section 2.2.2.53): This element is optional. |  | Protocol | Both | Informative | Unverified
MS-ASEMAIL_R919 | 2.2.2.60 | [In Recurrence] email2:CalendarType (section 2.2.2.15): This element is optional. |  | Protocol | Both | Informative | Unverified
MS-ASEMAIL_R920 | 2.2.2.60 | [In Recurrence] email2:IsLeapMonth (section 2.2.2.43): This element is optional. |  | Protocol | Both | Informative | Unverified
MS-ASEMAIL_R921 | 2.2.2.60 | [In Recurrence] email2:FirstDayOfWeek (section 2.2.2.33): This element is optional. |  | Protocol | Both | Informative | Unverified
MS-ASEMAIL_R1346 | 2.2.2.60 | [In Recurrence] Protocol version 12.1 supports this [Recurrence] element. |  | Protocol | Both | Normative | Unverified
MS-ASEMAIL_R1347 | 2.2.2.60 | [In Recurrence] Protocol version 14.0 supports this [Recurrence] element. |  | Protocol | Both | Normative | Unverified
MS-ASEMAIL_R1348 | 2.2.2.60 | [In Recurrence] Protocol version 14.1 supports this [Recurrence] element. |  | Protocol | Both | Normative | Unverified
MS-ASEMAIL_R1349 | 2.2.2.60 | [In Recurrence] Protocol version 16.0 supports this [Recurrence] element. |  | Protocol | Both | Normative | Unverified
MS-ASEMAIL_R13490 | 2.2.2.60 | [In Recurrence] Protocol version 16.1 supports this [Recurrence] element. |  | Protocol | Both | Normative | Unverified
MS-ASEMAIL_R676 | 2.2.2.61 | [In RecurrenceId] The RecurrenceId element is an optional child element of the MeetingRequest element (section 2.2.2.48) that specifies the date and time of this instance of a recurring meeting. |  | Protocol | Both | Informative | Unverified
MS-ASEMAIL_R677 | 2.2.2.61 | [In RecurrenceId] It[RecurrenceId] is defined as an element in the Email namespace. |  | Protocol | Both | Informative | Unverified
MS-ASEMAIL_R935 | 2.2.2.61 | [In RecurrenceId] The server MUST include this element[RecurrenceId] in response messages to indicate a single instance exception to a recurring meeting. |  | Protocol | Server | Normative | Test Case
MS-ASEMAIL_R936 | 2.2.2.61 | [In RecurrenceId] the server MUST NOT include this element if none exception to a recurring meeting. |  | Protocol | Server | Normative | Test Case
MS-ASEMAIL_R679 | 2.2.2.61 | [In RecurrenceId] The value of this element[RecurrenceId] MUST be the date corresponding to this instance of a recurring item. |  | Protocol | Both | Normative | Test Case
MS-ASEMAIL_R1350 | 2.2.2.61 | [In RecurrenceId] The value of this element[RecurrenceId] SHOULD include the original start time of the instance if possible. |  | Protocol | Both | Normative | Non-testable | Verified by derived requirement: MS-ASEMAIL_R1493.
MS-ASEMAIL_R680 | 2.2.2.61 | [In RecurrenceId] The value of this element[RecurrenceId] is a dateTime data type, as specified in [MS-ASDTYPE] section 2.3. |  | Protocol | Both | Normative | Adapter
MS-ASEMAIL_R1351 | 2.2.2.61 | [In RecurrenceId] Protocol version 12.1 supports this [RecurrenceId] element. |  | Protocol | Both | Normative | Unverified
MS-ASEMAIL_R1352 | 2.2.2.61 | [In RecurrenceId] Protocol version 14.0 supports this [RecurrenceId] element. |  | Protocol | Both | Normative | Unverified
MS-ASEMAIL_R1353 | 2.2.2.61 | [In RecurrenceId] Protocol version 14.1 supports this [RecurrenceId] element. |  | Protocol | Both | Normative | Unverified
MS-ASEMAIL_R1354 | 2.2.2.61 | [In RecurrenceId] Protocol version 16.0 supports this [RecurrenceId] element. |  | Protocol | Both | Normative | Unverified
MS-ASEMAIL_R13540 | 2.2.2.61 | [In RecurrenceId] Protocol version 16.1 supports this [RecurrenceId] element. |  | Protocol | Both | Normative | Unverified
MS-ASEMAIL_R1355 | 2.2.2.61 | [In RecurrenceId] In protocol version 16.0, the RecurrenceId element is also returned for orphan instances. |  | Protocol | Both | Normative | Unverified
MS-ASEMAIL_R13550 | 2.2.2.61 | [In RecurrenceId] In protocol version 16.1, the RecurrenceId element is also returned for orphan instances. |  | Protocol | Both | Normative | Unverified
MS-ASEMAIL_R681 | 2.2.2.62 | [In Recurrences] The Recurrences element is an optional container ([MS-ASDTYPE] section 2.2) element that contains details about the recurrence pattern of the meeting. |  | Protocol | Both | Normative | Adapter
MS-ASEMAIL_R682 | 2.2.2.62 | [In Recurrences] It[Recurrences] is a child element of the MeetingRequest element (section 2.2.2.48). |  | Protocol | Both | Normative | Adapter
MS-ASEMAIL_R1061 | 2.2.2.62 | [In Recurrences] It[Recurrences] is defined as an element in the Email namespace. |  | Protocol | Both | Informative | Unverified
MS-ASEMAIL_R683 | 2.2.2.62 | [In Recurrences] If the Recurrences element is included as a child element of the MeetingRequest element, it indicates that the meeting has a recurrence pattern. |  | Protocol | Both | Informative | Unverified
MS-ASEMAIL_R684 | 2.2.2.62 | [In Recurrences] The Recurrences element MUST contain the following child element: Recurrence (section 2.2.2.60): This element is required. |  | Protocol | Both | Normative | Adapter
MS-ASEMAIL_R1356 | 2.2.2.62 | [In Recurrences] Protocol version 12.1 supports this [Recurrences] element. |  | Protocol | Both | Normative | Unverified
MS-ASEMAIL_R1357 | 2.2.2.62 | [In Recurrences] Protocol version 14.0 supports this [Recurrences] element. |  | Protocol | Both | Normative | Unverified
MS-ASEMAIL_R1358 | 2.2.2.62 | [In Recurrences] Protocol version 14.1 supports this [Recurrences] element. |  | Protocol | Both | Normative | Unverified
MS-ASEMAIL_R1359 | 2.2.2.62 | [In Recurrences] Protocol version 16.0 supports this [Recurrences] element. |  | Protocol | Both | Normative | Unverified
MS-ASEMAIL_R13590 | 2.2.2.62 | [In Recurrences] Protocol version 16.1 supports this [Recurrences] element. |  | Protocol | Both | Normative | Unverified
MS-ASEMAIL_R687 | 2.2.2.63 | [In Reminder] The Reminder element is an optional child element of the MeetingRequest element (section 2.2.2.48) that specifies the number of seconds prior to the calendar item's start time that a reminder will be displayed. |  | Protocol | Both | Normative | Test Case
MS-ASEMAIL_R688 | 2.2.2.63 | [In Reminder] It[Reminder] is defined as an element in the Email namespace. |  | Protocol | Both | Informative | Unverified
MS-ASEMAIL_R1360 | 2.2.2.63 | [In Reminder] Protocol version 12.1 supports this [Reminder] element. |  | Protocol | Both | Normative | Unverified
MS-ASEMAIL_R1361 | 2.2.2.63 | [In Reminder] Protocol version 14.0 supports this [Reminder] element. |  | Protocol | Both | Normative | Unverified
MS-ASEMAIL_R1362 | 2.2.2.63 | [In Reminder] Protocol version 14.1 supports this [Reminder] element. |  | Protocol | Both | Normative | Unverified
MS-ASEMAIL_R1363 | 2.2.2.63 | [In Reminder] Protocol version 16.0 supports this [Reminder] element. |  | Protocol | Both | Normative | Unverified
MS-ASEMAIL_R13630 | 2.2.2.63 | [In Reminder] Protocol version 16.1 supports this [Reminder] element. |  | Protocol | Both | Normative | Unverified
MS-ASEMAIL_R689 | 2.2.2.64 | [In ReminderSet] The tasks:ReminderSet element is an optional child element of the Flag element (section 2.2.2.34) that specifies whether a reminder has been set for the task. |  | Protocol | Both | Informative | Unverified
MS-ASEMAIL_R690 | 2.2.2.64 | [In ReminderSet] It[tasks:ReminderSet] is defined as an element in the Tasks namespace. |  | Protocol | Both | Informative | Unverified
MS-ASEMAIL_R691 | 2.2.2.64 | [In ReminderSet] The value of this element[tasks:ReminderSet] is an unsignedByte data type, as specified in [MS-ASDTYPE] section 2.8. |  | Protocol | Both | Normative | Adapter
MS-ASEMAIL_R692 | 2.2.2.64 | [In ReminderSet] The value of this element[tasks:ReminderSet] is set to 1 if a reminder has been set for the task. |  | Protocol | Both | Normative | Test Case
MS-ASEMAIL_R1072 | 2.2.2.64 | [In ReminderSet] [The value of this element[tasks:ReminderSet] is set to 1 if a reminder has been set for the task;] otherwise, the value of this element[tasks:ReminderSet] is set to 0 (zero). |  | Protocol | Both | Normative | Test Case
MS-ASEMAIL_R693 | 2.2.2.64 | [In ReminderSet] The default value is 0 (zero). |  | Protocol | Both | Normative | Test Case
MS-ASEMAIL_R694 | 2.2.2.64 | [In ReminderSet] A maximum of one tasks:ReminderSet child element is allowed per Flag element. |  | Protocol | Both | Normative | Adapter
MS-ASEMAIL_R695 | 2.2.2.64 | [In ReminderSet] The result of including more than one tasks:ReminderSet child element per Flag element is undefined. |  | Protocol | Both | Informative | Unverified
MS-ASEMAIL_R696 | 2.2.2.64 | [In ReminderSet] The server MAY return a protocol status error in response to such a command request [A maximum of one tasks:ReminderSet child element is allowed per Flag element. The result of including more than one tasks:ReminderSet child element per Flag element is undefined.]. |  | Protocol | Server | Normative | Non-testable | Verified by derived requirement: MS-ASEMAIL_R697.
MS-ASEMAIL_R1364 | 2.2.2.64 | [In ReminderSet] Protocol version 12.1 supports this [ReminderSet] element. |  | Protocol | Both | Normative | Unverified
MS-ASEMAIL_R1365 | 2.2.2.64 | [In ReminderSet] Protocol version 14.0 supports this [ReminderSet] element. |  | Protocol | Both | Normative | Unverified
MS-ASEMAIL_R1366 | 2.2.2.64 | [In ReminderSet] Protocol version 14.1 supports this [ReminderSet] element. |  | Protocol | Both | Normative | Unverified
MS-ASEMAIL_R1367 | 2.2.2.64 | [In ReminderSet] Protocol version 16.0 supports this [ReminderSet] element. |  | Protocol | Both | Normative | Unverified
MS-ASEMAIL_R13670 | 2.2.2.64 | [In ReminderSet] Protocol version 16.1 supports this [ReminderSet] element. |  | Protocol | Both | Normative | Unverified
MS-ASEMAIL_R698 | 2.2.2.65 | [In ReminderTime] The tasks:ReminderTime element is an optional child element of the Flag element (section 2.2.2.34) that identifies the date and time that the reminder is scheduled to occur. |  | Protocol | Both | Informative | Unverified
MS-ASEMAIL_R699 | 2.2.2.65 | [In ReminderTime] It[tasks:ReminderTime] is defined as an element in the Tasks namespace. |  | Protocol | Both | Informative | Unverified
MS-ASEMAIL_R700 | 2.2.2.65 | [In ReminderTime] The value of this element[tasks:ReminderTime] is a dateTime value, as specified in [MS-ASDTYPE] section 2.3. |  | Protocol | Both | Normative | Adapter
MS-ASEMAIL_R701 | 2.2.2.65 | [In ReminderTime] The tasks:ReminderTime element MUST be set if the tasks:ReminderSet element value is set to 1 (TRUE). |  | Protocol | Both | Normative | Adapter
MS-ASEMAIL_R702 | 2.2.2.65 | [In ReminderTime] The server returns a Status element ([MS-ASCMD] section 2.2.3.177.17) value of 6 in the Sync command response ([MS-ASCMD] section 2.2.1.21) if the tasks:ReminderSet element value is set to 1 (TRUE) and the tasks:ReminderTime element is not included in the Sync command request ([MS-ASCMD] section 2.2.1.21). |  | Protocol | Server | Normative | Test Case
MS-ASEMAIL_R703 | 2.2.2.65 | [In ReminderTime] A maximum of one tasks:ReminderTime child element is allowed per Flag element. |  | Protocol | Both | Normative | Adapter
MS-ASEMAIL_R704 | 2.2.2.65 | [In ReminderTime] The result of including more than one tasks:ReminderTime child element per Flag element is undefined. |  | Protocol | Both | Informative | Unverified
MS-ASEMAIL_R705 | 2.2.2.65 | [In ReminderTime] The server MAY return a protocol status error in response to such a command request [A maximum of one tasks:ReminderTime child element is allowed per Flag element. The result of including more than one tasks:ReminderTime child element per Flag element is undefined.]. |  | Protocol | Server | Normative | Non-testable | Verified by derived requirement: MS-ASEMAIL_R706.
MS-ASEMAIL_R1368 | 2.2.2.65 | [In ReminderTime] Protocol version 12.1 supports this [ReminderTime] element. |  | Protocol | Both | Normative | Unverified
MS-ASEMAIL_R1369 | 2.2.2.65 | [In ReminderTime] Protocol version 14.0 supports this [ReminderTime] element. |  | Protocol | Both | Normative | Unverified
MS-ASEMAIL_R1370 | 2.2.2.65 | [In ReminderTime] Protocol version 14.1 supports this [ReminderTime] element. |  | Protocol | Both | Normative | Unverified
MS-ASEMAIL_R1371 | 2.2.2.65 | [In ReminderTime] Protocol version 16.0 supports this [ReminderTime] element. |  | Protocol | Both | Normative | Unverified
MS-ASEMAIL_R13710 | 2.2.2.65 | [In ReminderTime] Protocol version 16.1 supports this [ReminderTime] element. |  | Protocol | Both | Normative | Unverified
MS-ASEMAIL_R707 | 2.2.2.66 | [In ReplyTo] The ReplyTo element is an optional element that specifies the e-mail address(es) to which replies will be addressed by default. |  | Protocol | Both | Informative | Unverified
MS-ASEMAIL_R708 | 2.2.2.66 | [In ReplyTo] It[ReplyTo] is defined as an element in the Email namespace. |  | Protocol | Both | Informative | Unverified
MS-ASEMAIL_R709 | 2.2.2.66 | [In ReplyTo] The value of this element[ReplyTo] is a string data type, as specified in [MS-ASDTYPE] section 2.7. |  | Protocol | Both | Normative | Adapter
MS-ASEMAIL_R710 | 2.2.2.66 | [In ReplyTo] The value of this element[ReplyTo] contains one or more e-mail addresses. |  | Protocol | Both | Normative | Adapter
MS-ASEMAIL_R711 | 2.2.2.66 | [In ReplyTo] If there are multiple e-mail addresses, they are separated by a semi-colon. |  | Protocol | Both | Normative | Test Case
MS-ASEMAIL_R1372 | 2.2.2.66 | [In ReplyTo] Protocol version 12.1 supports this [ReplyTo] element. |  | Protocol | Both | Normative | Unverified
MS-ASEMAIL_R1373 | 2.2.2.66 | [In ReplyTo] Protocol version 14.0 supports this [ReplyTo] element. |  | Protocol | Both | Normative | Unverified
MS-ASEMAIL_R1374 | 2.2.2.66 | [In ReplyTo] Protocol version 14.1 supports this [ReplyTo] element. |  | Protocol | Both | Normative | Unverified
MS-ASEMAIL_R1375 | 2.2.2.66 | [In ReplyTo] Protocol version 16.0 supports this [ReplyTo] element. |  | Protocol | Both | Normative | Unverified
MS-ASEMAIL_R13750 | 2.2.2.66 | [In ReplyTo] Protocol version 16.1 supports this [ReplyTo] element. |  | Protocol | Both | Normative | Unverified
MS-ASEMAIL_R712 | 2.2.2.67 | [In ResponseRequested] The ResponseRequested element is an optional child element of the MeetingRequest element (2.2.2.48) that specifies whether the organizer has requested a response to the meeting request. |  | Protocol | Both | Informative | Unverified
MS-ASEMAIL_R713 | 2.2.2.67 | [In ResponseRequested] It[ResponseRequested] is defined as an element in the Email namespace. |  | Protocol | Both | Informative | Unverified
MS-ASEMAIL_R714 | 2.2.2.67 | [In ResponseRequested] The value of this element[ResponseRequested] is an unsignedByte data type, as specified in [MS-ASDTYPE] section 2.8. |  | Protocol | Both | Normative | Adapter
MS-ASEMAIL_R715 | 2.2.2.67 | [In ResponseRequested] A ResponseRequested element value of 1 indicates that a response is requested. |  | Protocol | Both | Normative | Test Case
MS-ASEMAIL_R716 | 2.2.2.67 | [In ResponseRequested] A ResponseRequested element value of 0 (zero) indicates that a response is not requested. |  | Protocol | Both | Normative | Test Case
MS-ASEMAIL_R1376 | 2.2.2.67 | [In ResponseRequested] Protocol version 12.1 supports this [ResponseRequested] element. |  | Protocol | Both | Normative | Unverified
MS-ASEMAIL_R1377 | 2.2.2.67 | [In ResponseRequested] Protocol version 14.0 supports this [ResponseRequested] element. |  | Protocol | Both | Normative | Unverified
MS-ASEMAIL_R1378 | 2.2.2.67 | [In ResponseRequested] Protocol version 14.1 supports this [ResponseRequested] element. |  | Protocol | Both | Normative | Unverified
MS-ASEMAIL_R1379 | 2.2.2.67 | [In ResponseRequested] Protocol version 16.0 supports this [ResponseRequested] element. |  | Protocol | Both | Normative | Unverified
MS-ASEMAIL_R13790 | 2.2.2.67 | [In ResponseRequested] Protocol version 16.1 supports this [ResponseRequested] element. |  | Protocol | Both | Normative | Unverified
MS-ASEMAIL_R717 | 2.2.2.68 | [In RightsManagementLicense] The rm:RightsManagementLicense element is an optional container ([MS-ASDTYPE] section 2.2) element that encapsulates the rights management settings for the e-mail item. |  | Protocol | Both | Normative | Unverified
MS-ASEMAIL_R718 | 2.2.2.68 | [In RightsManagementLicense] The rm:RightsManagementLicense element and its child elements are defined as part of the RightsManagement namespace, as specified in [MS-ASRM] section 2.2.2.14. |  | Protocol | Both | Normative | Unverified
MS-ASEMAIL_R1380 | 2.2.2.68 | [In RightsManagementLicense] Protocol version 12.1 does not support this [RightsManagementLicense] element. |  | Protocol | Both | Normative | Unverified
MS-ASEMAIL_R1381 | 2.2.2.68 | [In RightsManagementLicense] Protocol version 14.0 does not support this [RightsManagementLicense] element. |  | Protocol | Both | Normative | Unverified
MS-ASEMAIL_R1382 | 2.2.2.68 | [In RightsManagementLicense] Protocol version 14.1 supports this [RightsManagementLicense] element. |  | Protocol | Both | Normative | Unverified
MS-ASEMAIL_R1383 | 2.2.2.68 | [In RightsManagementLicense] Protocol version 16.0 supports this [RightsManagementLicense] element. |  | Protocol | Both | Normative | Unverified
MS-ASEMAIL_R13830 | 2.2.2.68 | [In RightsManagementLicense] Protocol version 16.1 supports this [RightsManagementLicense] element. |  | Protocol | Both | Normative | Unverified
MS-ASEMAIL_R1384 | 2.2.2.69 | [In Send] The email2:Send element is an optional element that specifies whether an email is to be saved as a draft or sent. |  | Protocol | Client | Normative | Unverified
MS-ASEMAIL_R1385 | 2.2.2.69 | [In Send] It [The email2:Send element] is defined as an element of the Email2 namespace. |  | Protocol | Client | Informative | Unverified
MS-ASEMAIL_R1386 | 2.2.2.69 | [In Send] This element [email2:Send] is a child of airsync:Add element ([MS-ASCMD] section 2.2.3.7.2) or the airsync:Change element ([MS-ASCMD] section 2.2.3.24) in Sync command requests ([MS-ASCMD] section 2.2.1.21). |  | Protocol | Client | Normative | Unverified
MS-ASEMAIL_R1387 | 2.2.2.69 | [In Send] The Send element is an empty tag element, meaning it has no value [or data type]. |  | Protocol | Client | Normative | Unverified
MS-ASEMAIL_R1495 | 2.2.2.69 | [In Send] The Send element is an empty tag element, meaning it has no[ value or] data type. |  | Protocol | Client | Normative | Unverified
MS-ASEMAIL_R1388 | 2.2.2.69 | [In Send] It is distinguished only by the presence or absence of the <Send/> tag. |  | Protocol | Client | Informative | Unverified
MS-ASEMAIL_R1389 | 2.2.2.69 | [In Send] The presence of the tag in a Sync command request indicates that the email is to be sent[; the absence of the tag indicates that the email is to be saved as a draft]. |  | Protocol | Client | Normative | Unverified
MS-ASEMAIL_R1494 | 2.2.2.69 | [In Send] [The presence of the tag in a Sync command request indicates that the email is to be sent;] the absence of the tag indicates that the email is to be saved as a draft. |  | Protocol | Client | Normative | Unverified
MS-ASEMAIL_R1390 | 2.2.2.69 | [In Send] Protocol version 12.1 does not support this [Send] element. |  | Protocol | Both | Normative | Unverified
MS-ASEMAIL_R1391 | 2.2.2.69 | [In Send] Protocol version 14.0 does not support this [Send] element. |  | Protocol | Both | Normative | Unverified
MS-ASEMAIL_R1392 | 2.2.2.69 | [In Send] Protocol version 14.1 does not support this [Send] element. |  | Protocol | Both | Normative | Unverified
MS-ASEMAIL_R1393 | 2.2.2.69 | [In Send] Protocol version 16.0 supports this [Send] element. |  | Protocol | Both | Normative | Unverified
MS-ASEMAIL_R13930 | 2.2.2.69 | [In Send] Protocol version 16.1 supports this [Send] element. |  | Protocol | Both | Normative | Unverified
MS-ASEMAIL_R719 | 2.2.2.70 | [In Sender] The email2:Sender element is an optional element that indicates the message was not sent from the user identified by the From element (section 2.2.2.36). |  | Protocol | Both | Informative | Unverified
MS-ASEMAIL_R720 | 2.2.2.70 | [In Sender] It[email2:Sender] is defined as an element in the Email2 namespace. |  | Protocol | Both | Informative | Unverified
MS-ASEMAIL_R721 | 2.2.2.70 | [In Sender] The value of the Sender element is an e-mail address, as specified in [MS-ASDTYPE] section 2.7.3. |  | Protocol | Both | Normative | Adapter
MS-ASEMAIL_R722 | 2.2.2.70 | [In Sender] This element[email2:Sender] is set by the server [and is read-only on the client]. |  | Protocol | Both | Normative | Test Case
MS-ASEMAIL_R1066 | 2.2.2.70 | [In Sender] This element[email2:Sender] [is set by the server and] is read-only on the client. |  | Protocol | Client | Normative | Unverified
MS-ASEMAIL_R723 | 2.2.2.70 | [In Sender] If the client attempts to change this value, the server returns a Status element ([MS-ASCMD] section 2.2.3.177.17) value of 6 in the Sync command response ([MS-ASCMD] section 2.2.1.21). |  | Protocol | Server | Normative | Test Case
MS-ASEMAIL_R724 | 2.2.2.70 | [In Sender] If present, the email2:Sender element identifies the user that actually sent the message. |  | Protocol | Both | Normative | Test Case
MS-ASEMAIL_R1073 | 2.2.2.70 | [In Sender] If present, the From element identifies the user on whose behalf the message was sent. |  | Protocol | Both | Normative | Test Case
MS-ASEMAIL_R725 | 2.2.2.70 | [In Sender] Use of the email2:Sender element indicates that the sender of the item had delegate access to the From user's mailbox. |  | Protocol | Both | Informative | Unverified
MS-ASEMAIL_R726 | 2.2.2.70 | [In Sender] The email2:Sender element is not sent to the client when the email2:Sender element and the From element have the same value. |  | Protocol | Server | Normative | Test Case
MS-ASEMAIL_R1065 | 2.2.2.70 | [In Sender] The email2:Sender element is not sent to the client when the email2:Sender element value is NULL. |  | Protocol | Server | Normative | Test Case
MS-ASEMAIL_R1394 | 2.2.2.70 | [In Sender] Protocol version 12.1 does not support this [Sender] element. |  | Protocol | Both | Normative | Unverified
MS-ASEMAIL_R1395 | 2.2.2.70 | [In Sender] Protocol version 14.0 supports this [Sender] element. |  | Protocol | Both | Normative | Unverified
MS-ASEMAIL_R1396 | 2.2.2.70 | [In Sender] Protocol version 14.1 supports this [Sender] element. |  | Protocol | Both | Normative | Unverified
MS-ASEMAIL_R1397 | 2.2.2.70 | [In Sender] Protocol version 16.0 supports this [Sender] element. |  | Protocol | Both | Normative | Unverified
MS-ASEMAIL_R13970 | 2.2.2.70 | [In Sender] Protocol version 16.1 supports this [Sender] element. |  | Protocol | Both | Normative | Unverified
MS-ASEMAIL_R727 | 2.2.2.71 | [In Sensitivity] The Sensitivity element is an optional child element of the MeetingRequest element (section 2.2.2.48) that specifies the confidentiality level of the meeting request. |  | Protocol | Both | Normative | Test Case
MS-ASEMAIL_R728 | 2.2.2.71 | [In Sensitivity] It[Sensitivity] is defined as an element in the Email namespace. |  | Protocol | Both | Informative | Unverified
MS-ASEMAIL_R729 | 2.2.2.71 | [In Sensitivity] The value of this element[Sensitivity] is an integer data type, as specified in [MS-ASDTYPE] section 2.6. |  | Protocol | Both | Normative | Adapter
MS-ASEMAIL_R730 | 2.2.2.71 | [In Sensitivity] The value of this element[Sensitivity] MUST be one of the values[0, 1, 2, 3] listed in the following table. |  | Protocol | Both | Normative | Adapter
MS-ASEMAIL_R731 | 2.2.2.71 | [In Sensitivity] The value of Sensitivity is 0 means normal. |  | Protocol | Both | Informative | Unverified
MS-ASEMAIL_R732 | 2.2.2.71 | [In Sensitivity] The value of Sensitivity is 1 means personal. |  | Protocol | Both | Informative | Unverified
MS-ASEMAIL_R733 | 2.2.2.71 | [In Sensitivity] The value of Sensitivity is 2 means private. |  | Protocol | Both | Informative | Unverified
MS-ASEMAIL_R734 | 2.2.2.71 | [In Sensitivity] The value of Sensitivity is 3 means confidential. |  | Protocol | Both | Informative | Unverified
MS-ASEMAIL_R735 | 2.2.2.71 | [In Sensitivity] If this element[Sensitivity] not present, then a default of 0 (zero) MUST be assumed. |  | Protocol | Client | Normative | Unverified
MS-ASEMAIL_R1398 | 2.2.2.71 | [In Sensitivity] Protocol version 12.1 supports this [Sensitivity] element. |  | Protocol | Both | Normative | Unverified
MS-ASEMAIL_R1399 | 2.2.2.71 | [In Sensitivity] Protocol version 14.0 supports this [Sensitivity] element. |  | Protocol | Both | Normative | Unverified
MS-ASEMAIL_R1400 | 2.2.2.71 | [In Sensitivity] Protocol version 14.1 supports this [Sensitivity] element. |  | Protocol | Both | Normative | Unverified
MS-ASEMAIL_R1401 | 2.2.2.71 | [In Sensitivity] Protocol version 16.0 supports this [Sensitivity] element. |  | Protocol | Both | Normative | Unverified
MS-ASEMAIL_R14010 | 2.2.2.71 | [In Sensitivity] Protocol version 16.1 supports this [Sensitivity] element. |  | Protocol | Both | Normative | Unverified
MS-ASEMAIL_R736 | 2.2.2.72 | [In StartDate] The tasks:StartDate element is an optional child element of the Flag element (section 2.2.2.34) that specifies when the flagged item was begun. |  | Protocol | Both | Informative | Unverified
MS-ASEMAIL_R737 | 2.2.2.72 | [In StartDate] It[tasks:StartDate] is defined as an element in the Tasks namespace. |  | Protocol | Both | Informative | Unverified
MS-ASEMAIL_R738 | 2.2.2.72 | [In StartDate] When a flag is updated, the tasks:StartDate element value MUST NOT occur after the tasks:DueDate element (section 2.2.2.31) value. |  | Protocol | Both | Normative | Test Case
MS-ASEMAIL_R739 | 2.2.2.72 | [In StartDate] The server returns a Status element ([MS-ASCMD] section 2.2.3.177.17) value of 6 in the Sync command response ([MS-ASCMD] section 2.2.1.21) if this condition[When a flag is updated, the tasks:StartDate element value MUST NOT occur after the tasks:DueDate element (section 2.2.2.31) value. ] is not met. |  | Protocol | Server | Normative | Test Case
MS-ASEMAIL_R740 | 2.2.2.72 | [In StartDate] To set a flag, the tasks:StartDate element, tasks:DueDate element, tasks:UtcStartDate element (section 2.2.2.87), and tasks:UtcDueDate element (section 2.2.2.86) either all MUST be set, or all MUST be NULL. |  | Protocol | Client | Normative | Unverified
MS-ASEMAIL_R741 | 2.2.2.72 | [In StartDate] The server returns a Status element ([MS-ASCMD] section 2.2.3.177.17) value of 6 in the Sync command response if this condition[the tasks:StartDate element value MUST NOT occur after the tasks:DueDate element (section 2.2.2.31) value] is not met. |  | Protocol | Server | Normative | Test Case
MS-ASEMAIL_R742 | 2.2.2.72 | [In StartDate] The value of this element[tasks:StartDate] is a dateTime data type, as specified in [MS-ASDTYPE] section 2.3. |  | Protocol | Both | Normative | Adapter
MS-ASEMAIL_R743 | 2.2.2.72 | [In StartDate] A maximum of one tasks:StartDate child element is allowed per Flag element. |  | Protocol | Both | Normative | Adapter
MS-ASEMAIL_R744 | 2.2.2.72 | [In StartDate] The result of including more than one tasks:StartDate child element per Flag element is undefined. |  | Protocol | Both | Informative | Unverified
MS-ASEMAIL_R745 | 2.2.2.72 | [In StartDate] The server MAY return a protocol status error in response to such a command request [A maximum of one tasks:StartDate child element is allowed per Flag element. The result of including more than one tasks:StartDate child element per Flag element is undefined.]. |  | Protocol | Server | Normative | Non-testable | Verified by derived requirement: MS-ASEMAIL_R746.
MS-ASEMAIL_R1402 | 2.2.2.72 | [In StartDate] Protocol version 12.1 supports this [StartDate] element. |  | Protocol | Both | Normative | Unverified
MS-ASEMAIL_R1403 | 2.2.2.72 | [In StartDate] Protocol version 14.0 supports this [StartDate] element. |  | Protocol | Both | Normative | Unverified
MS-ASEMAIL_R1404 | 2.2.2.72 | [In StartDate] Protocol version 14.1 supports this [StartDate] element. |  | Protocol | Both | Normative | Unverified
MS-ASEMAIL_R1405 | 2.2.2.72 | [In StartDate] Protocol version 16.0 supports this [StartDate] element. |  | Protocol | Both | Normative | Unverified
MS-ASEMAIL_R14050 | 2.2.2.72 | [In StartDate] Protocol version 16.1 supports this [StartDate] element. |  | Protocol | Both | Normative | Unverified
MS-ASEMAIL_R747 | 2.2.2.73 | [In StartTime] The StartTime element is an optional child element of the MeetingRequest element (section 2.2.2.48) that specifies when the meeting begins. |  | Protocol | Both | Informative | Unverified
MS-ASEMAIL_R748 | 2.2.2.73 | [In StartTime] It [StartTime] is defined as an element in the Email namespace. |  | Protocol | Both | Informative | Unverified
MS-ASEMAIL_R749 | 2.2.2.73 | [In StartTime] The value of this element[StartTime] is a dateTime data type, as specified in [MS-ASDTYPE] section 2.3. |  | Protocol | Both | Normative | Adapter
MS-ASEMAIL_R1406 | 2.2.2.73 | [In StartTime] Protocol version 12.1 supports this [StartTime] element. |  | Protocol | Both | Normative | Unverified
MS-ASEMAIL_R1407 | 2.2.2.73 | [In StartTime] Protocol version 14.0 supports this [StartTime] element. |  | Protocol | Both | Normative | Unverified
MS-ASEMAIL_R1408 | 2.2.2.73 | [In StartTime] Protocol version 14.1 supports this [StartTime] element. |  | Protocol | Both | Normative | Unverified
MS-ASEMAIL_R1409 | 2.2.2.73 | [In StartTime] Protocol version 16.0 supports this [StartTime] element. |  | Protocol | Both | Normative | Unverified
MS-ASEMAIL_R14090 | 2.2.2.73 | [In StartTime] Protocol version 16.1 supports this [StartTime] element. |  | Protocol | Both | Normative | Unverified
MS-ASEMAIL_R750 | 2.2.2.74 | [In Status] The Status element is an optional child element of the Flag element (section 2.2.2.34) that specifies the current status of the flag. |  | Protocol | Both | Informative | Unverified
MS-ASEMAIL_R751 | 2.2.2.74 | [In Status] It[Status] is defined as an element in the Email namespace. |  | Protocol | Both | Informative | Unverified
MS-ASEMAIL_R752 | 2.2.2.74 | [In Status] The value of this element[Status] is an integer data type, as specified in [MS-ASDTYPE] section 2.6. |  | Protocol | Both | Normative | Adapter
MS-ASEMAIL_R753 | 2.2.2.74 | [In Status] The value of this element[Status] MUST be one of the values[0, 1, 2] in the following table. |  | Protocol | Both | Normative | Adapter
MS-ASEMAIL_R754 | 2.2.2.74 | [In Status] The value of Status is 0 means the flag is cleared. |  | Protocol | Both | Informative | Unverified
MS-ASEMAIL_R755 | 2.2.2.74 | [In Status] The value of Status is 1 means the status is set to complete. |  | Protocol | Both | Informative | Unverified
MS-ASEMAIL_R756 | 2.2.2.74 | [In Status] The value of Status is 2 means the status is set to active. |  | Protocol | Both | Informative | Unverified
MS-ASEMAIL_R757 | 2.2.2.74 | [In Status] The server returns a Status element ([MS-ASCMD] section 2.2.3.177.17) value of 6 in the Sync command response ([MS-ASCMD] section 2.2.1.21) if the flag Status element is set to a value other than 0, 1, or 2. |  | Protocol | Server | Normative | Test Case
MS-ASEMAIL_R758 | 2.2.2.74 | [In Status] A maximum of one Status element is allowed per Flag. |  | Protocol | Both | Normative | Adapter
MS-ASEMAIL_R759 | 2.2.2.74 | [In Status] The result of including more than one Status element per Flag is undefined. |  | Protocol | Both | Informative | Unverified
MS-ASEMAIL_R760 | 2.2.2.74 | [In Status] The server MAY return a protocol status error in response to such a command request [A maximum of one Status element is allowed per Flag. The result of including more than one Status element per Flag is undefined.]. |  | Protocol | Server | Normative | Non-testable | Verified by derived requirement: MS-ASEMAIL_R761.
MS-ASEMAIL_R1410 | 2.2.2.74 | [In Status] Protocol version 12.1 supports this [Status] element. |  | Protocol | Both | Normative | Unverified
MS-ASEMAIL_R1411 | 2.2.2.74 | [In Status] Protocol version 14.0 supports this [Status] element. |  | Protocol | Both | Normative | Unverified
MS-ASEMAIL_R1412 | 2.2.2.74 | [In Status] Protocol version 14.1 supports this [Status] element. |  | Protocol | Both | Normative | Unverified
MS-ASEMAIL_R1413 | 2.2.2.74 | [In Status] Protocol version 16.0 supports this [Status] element. |  | Protocol | Both | Normative | Unverified
MS-ASEMAIL_R14130 | 2.2.2.74 | [In Status] Protocol version 16.1 supports this [Status] element. |  | Protocol | Both | Normative | Unverified
MS-ASEMAIL_R1414 | 2.2.2.75 | [In Subject] The E-mail class uses [both] the email:Subject element, as specified in section 2.2.2.75.1[, and the tasks:Subject element, as specified in section 2.2.2.75.2]. |  | Protocol | Both | Informative | Unverified
MS-ASEMAIL_R1415 | 2.2.2.75 | [In Subject] The E-mail class uses [both the email:Subject element, as specified in section 2.2.2.75.1, and] the tasks:Subject element, as specified in section 2.2.2.75.2. |  | Protocol | Both | Informative | Unverified
MS-ASEMAIL_R762 | 2.2.2.75.1 | [In Subject (Email Namespace)] As a top-level element of the E-mail class, the Subject element is an optional element that specifies the subject of the e-mail message. |  | Protocol | Both | Informative | Unverified
MS-ASEMAIL_R763 | 2.2.2.75.1 | [In Subject (Email Namespace)] It [Subject (Email Namespace)] is defined as an element in the Email namespace. |  | Protocol | Both | Informative | Unverified
MS-ASEMAIL_R1416 | 2.2.2.75.1 | [In Subject (Email Namespace)] The value of this element [Subject (Email Namespace)] is a string data type, as specified in [MS-ASDTYPE] section 2.7. |  | Protocol | Both | Normative | Adapter
MS-ASEMAIL_R1417 | 2.2.2.75.1 | [In Subject (Email Namespace)] Protocol version 12.1 supports this [Subject (Email Namespace)] element. |  | Protocol | Both | Normative | Unverified
MS-ASEMAIL_R1418 | 2.2.2.75.1 | [In Subject (Email Namespace)] Protocol version 14.0 supports this [Subject (Email Namespace)] element. |  | Protocol | Both | Normative | Unverified
MS-ASEMAIL_R1419 | 2.2.2.75.1 | [In Subject (Email Namespace)] Protocol version 14.1 supports this [Subject (Email Namespace)] element. |  | Protocol | Both | Normative | Unverified
MS-ASEMAIL_R1420 | 2.2.2.75.1 | [In Subject (Email Namespace)] Protocol version 16.0 supports this [Subject (Email Namespace)] element. |  | Protocol | Both | Normative | Unverified
MS-ASEMAIL_R14200 | 2.2.2.75.1 | [In Subject (Email Namespace)] Protocol version 16.1 supports this [Subject (Email Namespace)] element. |  | Protocol | Both | Normative | Unverified
MS-ASEMAIL_R764 | 2.2.2.75.2 | [In Subject (Tasks Namespace)] The Tasks:Subject element is an optional child element of the Flag element (section 2.2.2.34). |  | Protocol | Both | Informative | Unverified
MS-ASEMAIL_R1421 | 2.2.2.75.2 | [In Subject (Tasks Namespace)] It [The Tasks:Subject element] specifies the subject of the flag. |  | Protocol | Both | Informative | Unverified
MS-ASEMAIL_R765 | 2.2.2.75.2 | [In Subject (Tasks Namespace)] It [The Tasks:Subject element] is defined as an element in the Tasks namespace. |  | Protocol | Both | Informative | Unverified
MS-ASEMAIL_R766 | 2.2.2.75.2 | [In Subject (Tasks Namespace)] The client SHOULD set the value of the tasks:Subject element to the subject of the message when an item is flagged. |  | Protocol | Client | Normative | Unverified
MS-ASEMAIL_R1053 | 2.2.2.75.2 | [In Subject (Tasks Namespace)] The server SHOULD set the value of the tasks:Subject element to the subject of the message when an item is flagged. |  | Protocol | Server | Normative | Non-testable
MS-ASEMAIL_R768 | 2.2.2.75.2 | [In Subject (Tasks Namespace)] A maximum of one tasks:Subject child element is allowed per Flag element. |  | Protocol | Both | Normative | Adapter
MS-ASEMAIL_R769 | 2.2.2.75.2 | [In Subject (Tasks Namespace)] The value of this element [Tasks:Subject] is a string data type, as specified in [MS-ASDTYPE] section 2.7. |  | Protocol | Both | Normative | Adapter
MS-ASEMAIL_R1422 | 2.2.2.75.2 | [In Subject (Tasks Namespace)] Protocol version 12.1 supports this [Subject (Tasks Namespace)] element. |  | Protocol | Both | Normative | Unverified
MS-ASEMAIL_R1423 | 2.2.2.75.2 | [In Subject (Tasks Namespace)] Protocol version 14.0 supports this [Subject (Tasks Namespace)] element. |  | Protocol | Both | Normative | Unverified
MS-ASEMAIL_R1424 | 2.2.2.75.2 | [In Subject (Tasks Namespace)] Protocol version 14.1 supports this [Subject (Tasks Namespace)] element. |  | Protocol | Both | Normative | Unverified
MS-ASEMAIL_R1425 | 2.2.2.75.2 | [In Subject (Tasks Namespace)] Protocol version 16.0 supports this [Subject (Tasks Namespace)] element. |  | Protocol | Both | Normative | Unverified
MS-ASEMAIL_R14250 | 2.2.2.75.2 | [In Subject (Tasks Namespace)] Protocol version 16.1 supports this [Subject (Tasks Namespace)] element. |  | Protocol | Both | Normative | Unverified
MS-ASEMAIL_R770 | 2.2.2.76 | [In SubOrdinalDate] The tasks:SubOrdinalDate element is an optional child element of the Flag element (section 2.2.2.34) that specifies a value that SHOULD be used for sorting. |  | Protocol | Both | Normative | Non-testable | Verified by derived requirement: MS-ASEMAIL_R1006.
MS-ASEMAIL_R771 | 2.2.2.76 | [In SubOrdinalDate] It[tasks:SubOrdinalDate] is defined as an element in the Tasks namespace. |  | Protocol | Both | Informative | Unverified
MS-ASEMAIL_R772 | 2.2.2.76 | [In SubOrdinalDate] The value of this element[tasks:SubOrdinalDate] is a string data type, as specified in [MS-ASDTYPE] section 2.7. |  | Protocol | Both | Normative | Adapter
MS-ASEMAIL_R773 | 2.2.2.76 | [In SubOrdinalDate] It[tasks:SubOrdinalDate] can contain any string value and SHOULD be used for sorting if there are duplicate tasks:OrdinalDate element (section 2.2.2.56) values. |  | Protocol | Both | Normative | Non-testable | Verified by derived requirement: MS-ASEMAIL_R1007.
MS-ASEMAIL_R774 | 2.2.2.76 | [In SubOrdinalDate] A maximum of one tasks:SubOrdinalDate child element is allowed per Flag element. |  | Protocol | Both | Normative | Adapter
MS-ASEMAIL_R775 | 2.2.2.76 | [In SubOrdinalDate] The result of including more than one tasks:SubOrdinalDate child element per Flag element is undefined. |  | Protocol | Both | Informative | Unverified
MS-ASEMAIL_R776 | 2.2.2.76 | [In SubOrdinalDate] The server MAY return a protocol status error in response to such a command request [A maximum of one tasks:SubOrdinalDate child element is allowed per Flag element. The result of including more than one tasks:SubOrdinalDate child element per Flag element is undefined.]. |  | Protocol | Server | Normative | Non-testable | Verified by derived requirement: MS-ASEMAIL_R777.
MS-ASEMAIL_R1426 | 2.2.2.76 | [In SubOrdinalDate] Protocol version 12.1 supports this [SubOrdinalDate] element. |  | Protocol | Both | Normative | Unverified
MS-ASEMAIL_R1427 | 2.2.2.76 | [In SubOrdinalDate] Protocol version 14.0 supports this [SubOrdinalDate] element. |  | Protocol | Both | Normative | Unverified
MS-ASEMAIL_R1428 | 2.2.2.76 | [In SubOrdinalDate] Protocol version 14.1 supports this [SubOrdinalDate] element. |  | Protocol | Both | Normative | Unverified
MS-ASEMAIL_R1429 | 2.2.2.76 | [In SubOrdinalDate] Protocol version 16.0 supports this [SubOrdinalDate] element. |  | Protocol | Both | Normative | Unverified
MS-ASEMAIL_R14290 | 2.2.2.76 | [In SubOrdinalDate] Protocol version 16.1 supports this [SubOrdinalDate] element. |  | Protocol | Both | Normative | Unverified
MS-ASEMAIL_R778 | 2.2.2.77 | [In ThreadTopic] The ThreadTopic element is an optional element that specifies the topic used for conversation threading. |  | Protocol | Both | Informative | Unverified
MS-ASEMAIL_R779 | 2.2.2.77 | [In ThreadTopic] It[ThreadTopic] is defined as an element in the Email namespace. |  | Protocol | Both | Informative | Unverified
MS-ASEMAIL_R780 | 2.2.2.77 | [In ThreadTopic] The value of this element[ThreadTopic] is a string data type, as specified in [MS-ASDTYPE] section 2.7. |  | Protocol | Both | Normative | Adapter
MS-ASEMAIL_R1430 | 2.2.2.77 | [In ThreadTopic] Protocol version 12.1 supports this [ThreadTopic] element. |  | Protocol | Both | Normative | Unverified
MS-ASEMAIL_R1431 | 2.2.2.77 | [In ThreadTopic] Protocol version 14.0 supports this [ThreadTopic] element. |  | Protocol | Both | Normative | Unverified
MS-ASEMAIL_R1432 | 2.2.2.77 | [In ThreadTopic] Protocol version 14.1 supports this [ThreadTopic] element. |  | Protocol | Both | Normative | Unverified
MS-ASEMAIL_R1433 | 2.2.2.77 | [In ThreadTopic] Protocol version 16.0 supports this [ThreadTopic] element. |  | Protocol | Both | Normative | Unverified
MS-ASEMAIL_R14330 | 2.2.2.77 | [In ThreadTopic] Protocol version 16.1 supports this [ThreadTopic] element. |  | Protocol | Both | Normative | Unverified
MS-ASEMAIL_R781 | 2.2.2.78 | [In TimeZone] The TimeZone element is a required child element of the MeetingRequest element (section 2.2.2.48) that specifies the time zone specified when the calendar item was created. |  | Protocol | Both | Normative | Adapter
MS-ASEMAIL_R782 | 2.2.2.78 | [In TimeZone] It[TimeZone] is defined as an element in the Email namespace. |  | Protocol | Both | Informative | Unverified
MS-ASEMAIL_R783 | 2.2.2.78 | [In TimeZone] The value of this element[TimeZone] is a string data type ([MS-ASDTYPE] section 2.7) in TimeZone format, as specified in [MS-ASDTYPE] section 2.7.6. |  | Protocol | Both | Normative | Adapter
MS-ASEMAIL_R1434 | 2.2.2.78 | [In TimeZone] Protocol version 12.1 supports this [TimeZone] element. |  | Protocol | Both | Normative | Unverified
MS-ASEMAIL_R1435 | 2.2.2.78 | [In TimeZone] Protocol version 14.0 supports this [TimeZone] element. |  | Protocol | Both | Normative | Unverified
MS-ASEMAIL_R1436 | 2.2.2.78 | [In TimeZone] Protocol version 14.1 supports this [TimeZone] element. |  | Protocol | Both | Normative | Unverified
MS-ASEMAIL_R1437 | 2.2.2.78 | [In TimeZone] Protocol version 16.0 supports this [TimeZone] element. |  | Protocol | Both | Normative | Unverified
MS-ASEMAIL_R14370 | 2.2.2.78 | [In TimeZone] Protocol version 16.1 supports this [TimeZone] element. |  | Protocol | Both | Normative | Unverified
MS-ASEMAIL_R784 | 2.2.2.79 | [In To] The To element is an optional element that specifies the list of primary recipients of a message. |  | Protocol | Both | Informative | Unverified
MS-ASEMAIL_R785 | 2.2.2.79 | [In To] It[To] is defined as an element in the Email namespace. |  | Protocol | Both | Informative | Unverified
MS-ASEMAIL_R786 | 2.2.2.79 | [In To] The value of this element[To] contains one or more e-mail addresses. |  | Protocol | Both | Normative | Adapter
MS-ASEMAIL_R787 | 2.2.2.79 | [In To] If there are multiple e-mail addresses, they are separated by commas. |  | Protocol | Both | Normative | Test Case
MS-ASEMAIL_R788 | 2.2.2.79 | [In To] The value of this element[To] is a string data type, as specified in [MS-ASDTYPE] section 2.7, and has a maximum length of 32,768 characters. |  | Protocol | Both | Normative | Adapter
MS-ASEMAIL_R1438 | 2.2.2.79 | [In To] Protocol version 12.1 supports this [To] element. |  | Protocol | Both | Normative | Unverified
MS-ASEMAIL_R1439 | 2.2.2.79 | [In To] Protocol version 14.0 supports this [To] element. |  | Protocol | Both | Normative | Unverified
MS-ASEMAIL_R1440 | 2.2.2.79 | [In To] Protocol version 14.1 supports this [To] element. |  | Protocol | Both | Normative | Unverified
MS-ASEMAIL_R1441 | 2.2.2.79 | [In To] Protocol version 16.0 supports this [To] element. |  | Protocol | Both | Normative | Unverified
MS-ASEMAIL_R14410 | 2.2.2.79 | [In To] Protocol version 16.1 supports this [To] element. |  | Protocol | Both | Normative | Unverified
MS-ASEMAIL_R789 | 2.2.2.80 | [In Type] The Type element is a required child element of the Recurrence element (section 2.2.2.60) that specifies how the meeting recurs. |  | Protocol | Both | Normative | Adapter
MS-ASEMAIL_R790 | 2.2.2.80 | [In Type] It[Type] is defined as an element in the Email namespace. |  | Protocol | Both | Informative | Unverified
MS-ASEMAIL_R791 | 2.2.2.80 | [In Type] The value of this element[Type] is an unsignedByte data type, as specified in [MS-ASDTYPE] section 2.8. |  | Protocol | Both | Normative | Adapter
MS-ASEMAIL_R792 | 2.2.2.80 | [In Type] The value of this element[Type] MUST be one of the values[0, 1, 2, 3, 5, 6] in the following table. |  | Protocol | Both | Normative | Adapter
MS-ASEMAIL_R793 | 2.2.2.80 | [In Type] The value of Type is 0 means the meeting recurs daily. |  | Protocol | Both | Informative | Unverified
MS-ASEMAIL_R794 | 2.2.2.80 | [In Type] The value of Type is 1 means the meeting recurs weekly. |  | Protocol | Both | Informative | Unverified
MS-ASEMAIL_R795 | 2.2.2.80 | [In Type] The value of Type is 2 means the meeting recurs monthly on the Nth day of the month. |  | Protocol | Both | Informative | Unverified
MS-ASEMAIL_R796 | 2.2.2.80 | [In Type] The value of Type is 3 means the meeting recurs monthly. |  | Protocol | Both | Informative | Unverified
MS-ASEMAIL_R797 | 2.2.2.80 | [In Type] The value of Type is 5 means the meeting recurs yearly on the Nth day of the Nth month each year. |  | Protocol | Both | Informative | Unverified
MS-ASEMAIL_R798 | 2.2.2.80 | [In Type] The value of Type is 6 means the meeting recurs yearly on the Nth day of the week of the Nth month each year. |  | Protocol | Both | Informative | Unverified
MS-ASEMAIL_R1442 | 2.2.2.80 | [In Type] Protocol version 12.1 supports this [Type] element. |  | Protocol | Both | Normative | Unverified
MS-ASEMAIL_R1443 | 2.2.2.80 | [In Type] Protocol version 14.0 supports this [Type] element. |  | Protocol | Both | Normative | Unverified
MS-ASEMAIL_R1444 | 2.2.2.80 | [In Type] Protocol version 14.1 supports this [Type] element. |  | Protocol | Both | Normative | Unverified
MS-ASEMAIL_R1445 | 2.2.2.80 | [In Type] Protocol version 16.0 supports this [Type] element. |  | Protocol | Both | Normative | Unverified
MS-ASEMAIL_R14450 | 2.2.2.80 | [In Type] Protocol version 16.1 supports this [Type] element. |  | Protocol | Both | Normative | Unverified
MS-ASEMAIL_R799 | 2.2.2.81 | [In UmAttDuration] The email2:UmAttDuration element is an optional child element of the airsyncbase:Attachment element (section 2.2.2.7) that specifies the duration of the most recent electronic voice mail attachment in seconds. |  | Protocol | Both | Normative | Test Case
MS-ASEMAIL_R800 | 2.2.2.81 | [In UmAttDuration] It[email2:UmAttDuration] is defined as an element in the Email2 namespace. |  | Protocol | Both | Informative | Unverified
MS-ASEMAIL_R801 | 2.2.2.81 | [In UmAttDuration] The value of this element[email2:UmAttDuration] is an integer data type, as specified in [MS-ASDTYPE] section 2.6. |  | Protocol | Both | Normative | Adapter
MS-ASEMAIL_R802 | 2.2.2.81 | [In UmAttDuration] This element[email2:UmAttDuration] MUST only be used for electronic voice message attachments. |  | Protocol | Both | Normative | Adapter
MS-ASEMAIL_R803 | 2.2.2.81 | [In UmAttDuration] This value is set by the server [and is read-only for the client]. |  | Protocol | Server | Normative | Test Case
MS-ASEMAIL_R80333 | 2.2.2.81 | [In UmAttDuration] This value [is set by the server and] is read-only for the client. |  | Protocol | Client | Normative | Unverified
MS-ASEMAIL_R804 | 2.2.2.81 | [In UmAttDuration] This element[email2:UmAttDuration] MUST only be included for messages with a MessageClass element (section 2.2.2.49) value that begins with the prefix of "IPM.Note.Microsoft.Voicemail", "IPM.Note.RPMSG.Microsoft.Voicemail", or "IPM.Note.Microsoft.Missed.Voice". |  | Protocol | Both | Normative | Test Case
MS-ASEMAIL_R1446 | 2.2.2.81 | [In UmAttDuration] Protocol version 12.1 does not support this [UmAttDuration] element. |  | Protocol | Both | Normative | Unverified
MS-ASEMAIL_R1447 | 2.2.2.81 | [In UmAttDuration] Protocol version 14.0 supports this [UmAttDuration] element. |  | Protocol | Both | Normative | Unverified
MS-ASEMAIL_R1448 | 2.2.2.81 | [In UmAttDuration] Protocol version 14.1 supports this [UmAttDuration] element. |  | Protocol | Both | Normative | Unverified
MS-ASEMAIL_R1449 | 2.2.2.81 | [In UmAttDuration] Protocol version 16.0 supports this [UmAttDuration] element. |  | Protocol | Both | Normative | Unverified
MS-ASEMAIL_R14490 | 2.2.2.81 | [In UmAttDuration] Protocol version 16.1 supports this [UmAttDuration] element. |  | Protocol | Both | Normative | Unverified
MS-ASEMAIL_R805 | 2.2.2.82 | [In UmAttOrder] The email2:UmAttOrder element is an optional child element of the airsyncbase:Attachment element (section 2.2.2.7) that identifies the order of electronic voice mail attachments. |  | Protocol | Both | Normative | Test Case
MS-ASEMAIL_R806 | 2.2.2.82 | [In UmAttOrder] It[email2:UmAttOrder ] is defined as an element in the Email2 namespace. |  | Protocol | Both | Informative | Unverified
MS-ASEMAIL_R807 | 2.2.2.82 | [In UmAttOrder] The value of this element[email2:UmAttOrder ] is an integer data type, as specified in [MS-ASDTYPE] section 2.6. |  | Protocol | Both | Normative | Adapter
MS-ASEMAIL_R808 | 2.2.2.82 | [In UmAttOrder] This value is set by the server [and is read-only for the client]. |  | Protocol | Server | Normative | Test Case
MS-ASEMAIL_R80888 | 2.2.2.82 | [In UmAttOrder] This value [is set by the server and] is read-only for the client. |  | Protocol | Client | Normative | Unverified
MS-ASEMAIL_R809 | 2.2.2.82 | [In UmAttOrder] The most recent voice mail attachment in an e-mail item MUST have an email2:UmAttOrder value of 1. |  | Protocol | Both | Normative | Test Case
MS-ASEMAIL_R810 | 2.2.2.82 | [In UmAttOrder] Whenever a new electronic voice message associated with the same e-mail item is received, the new voice attachment is appended to the end of the list [and all electronic voice attachments are renumbered]. |  | Protocol | Server | Normative | Unverified
MS-ASEMAIL_R81011 | 2.2.2.82 | [In UmAttOrder] Whenever a new electronic voice message associated with the same e-mail item is received, [the new voice attachment is appended to the end of the list and] all electronic voice attachments are renumbered. |  | Protocol | Server | Normative | Unverified
MS-ASEMAIL_R811 | 2.2.2.82 | [In UmAttOrder] This element[email2:UmAttOrder] MUST only be included for messages with a MessageClass element (section 2.2.2.49) value that begins with the prefix of "IPM.Note.Microsoft.Voicemail", "IPM.Note.RPMSG.Microsoft.Voicemail", or "IPM.Note.Microsoft.Missed.Voice". |  | Protocol | Both | Normative | Test Case
MS-ASEMAIL_R1450 | 2.2.2.82 | [In UmAttOrder] Protocol version 12.1 does not support this [UmAttOrder] element. |  | Protocol | Both | Normative | Unverified
MS-ASEMAIL_R1451 | 2.2.2.82 | [In UmAttOrder] Protocol version 14.0 supports this [UmAttOrder] element. |  | Protocol | Both | Normative | Unverified
MS-ASEMAIL_R1452 | 2.2.2.82 | [In UmAttOrder] Protocol version 14.1 supports this [UmAttOrder] element. |  | Protocol | Both | Normative | Unverified
MS-ASEMAIL_R1453 | 2.2.2.82 | [In UmAttOrder] Protocol version 16.0 supports this [UmAttOrder] element. |  | Protocol | Both | Normative | Unverified
MS-ASEMAIL_R14530 | 2.2.2.82 | [In UmAttOrder] Protocol version 16.1 supports this [UmAttOrder] element. |  | Protocol | Both | Normative | Unverified
MS-ASEMAIL_R812 | 2.2.2.83 | [In UmCallerID] The email2:UmCallerID element is an optional element that specifies the callback telephone number of the person who called or left an electronic voice message. |  | Protocol | Both | Normative | Test Case
MS-ASEMAIL_R813 | 2.2.2.83 | [In UmCallerID] It[email2:UmCallerID] is defined as an element in the Email2 namespace. |  | Protocol | Both | Informative | Unverified
MS-ASEMAIL_R814 | 2.2.2.83 | [In UmCallerID] The string ([MS-ASDTYPE] section 2.7) value of this element is either formatted as an E.164 telephone number, as specified in [E164], or as a session initiated protocol link to initiate a Voice over IP (VoIP) call. |  | Protocol | Both | Normative | Unverified
MS-ASEMAIL_R815 | 2.2.2.83 | [In UmCallerID] For more details about session initiated protocol links, see [RFC3261]. |  | Protocol | Both | Informative | Unverified
MS-ASEMAIL_R933 | 2.2.2.83 | [In UmCallerID] This element[UmCallID] is sent from the server to the client. |  | Protocol | Server | Normative | Test Case
MS-ASEMAIL_R934 | 2.2.2.83 | [In UmCallerID][The UnCallID element] MUST NOT be sent from the client to the server. |  | Protocol | Client | Normative | Unverified
MS-ASEMAIL_R817 | 2.2.2.83 | [In UmCallerID] The server returns a Status element ([MS-ASCMD] section 2.2.3.177.17) value of 6 in the Sync command response ([MS-ASCMD] section 2.2.1.21) if the client attempts to send the email2:UmCallerId element to the server. |  | Protocol | Server | Normative | Test Case
MS-ASEMAIL_R930 | 2.2.2.83 | [In UmCallerID] The email2:UmCallerID element is not included in the command response, or is empty in the command response, if the call originated as a private. |  | Protocol | Both | Normative | Unverified
MS-ASEMAIL_R931 | 2.2.2.83 | [In UmCallerID]The email2:UmCallerID element is not included in the command response, or is empty in the command response, if the call originated as blocked. |  | Protocol | Both | Normative | Unverified
MS-ASEMAIL_R932 | 2.2.2.83 | [In UmCallerID] The email2:UmCallerID element is not included in the command response, or is empty in the command response, if the call originated as otherwise anonymous call meaning the caller’s telephone number was masked and unavailable to the recipient of the call. |  | Protocol | Both | Normative | Unverified
MS-ASEMAIL_R878 | 2.2.2.83 | [In UmCallerID] This element MUST only be included for messages with one of the following MessageClass values:IPM.Note.Microsoft.Voicemail, IPM.Note.Microsoft.Voicemail.UM, IPM.Note.Microsoft.Voicemail.UM.CA, IPM.Note.RPMSG.Microsoft.Voicemail, IPM.Note.RPMSG.Microsoft.Voicemail.UM, IPM.Note.RPMSG.Microsoft.Voicemail.UM.CA, IPM.Note.Microsoft.Missed.Voice. |  | Protocol | Both | Normative | Adapter
MS-ASEMAIL_R827 | 2.2.2.83 | [In UmCallerID] Only one email2:UmCallerID element is allowed per message. |  | Protocol | Both | Normative | Adapter
MS-ASEMAIL_R828 | 2.2.2.83 | [In UmCallerID] In order to enable future VoIP scenarios, the server SHOULD send this element[email2:UmCallerID] to the client regardless of the client's current VoIP capabilities. |  | Protocol | Server | Normative | Non-testable | Verified by derived requirement: MS-ASEMAIL_R829.
MS-ASEMAIL_R1454 | 2.2.2.83 | [In UmCallerID] Protocol version 12.1 does not support this [UmCallerID] element. |  | Protocol | Both | Normative | Unverified
MS-ASEMAIL_R1455 | 2.2.2.83 | [In UmCallerID] Protocol version 14.0 supports this [UmCallerID] element. |  | Protocol | Both | Normative | Unverified
MS-ASEMAIL_R1456 | 2.2.2.83 | [In UmCallerID] Protocol version 14.1 supports this [UmCallerID] element. |  | Protocol | Both | Normative | Unverified
MS-ASEMAIL_R1457 | 2.2.2.83 | [In UmCallerID] Protocol version 16.0 supports this [UmCallerID] element. |  | Protocol | Both | Normative | Unverified
MS-ASEMAIL_R14570 | 2.2.2.83 | [In UmCallerID] Protocol version 16.1 supports this [UmCallerID] element. |  | Protocol | Both | Normative | Unverified
MS-ASEMAIL_R830 | 2.2.2.84 | [In UmUserNotes] The email2:UmUserNotes element is an optional element that contains user notes related to an electronic voice message. |  | Protocol | Both | Informative | Unverified
MS-ASEMAIL_R831 | 2.2.2.84 | [In UmUserNotes] It[email2:UmUserNotes] is defined as an element in the Email2 namespace. |  | Protocol | Both | Informative | Unverified
MS-ASEMAIL_R832 | 2.2.2.84 | [In UmUserNotes] The value of this element[email2:UmUserNotes] is a string data type, as specified in [MS-ASDTYPE] section 2.7. |  | Protocol | Both | Normative | Adapter
MS-ASEMAIL_R833 | 2.2.2.84 | [In UmUserNotes] The server truncates notes larger than 16,374 bytes, to 16,374 bytes. |  | Protocol | Server | Normative | Adapter
MS-ASEMAIL_R937 | 2.2.2.84 | [In UmUserNotes] This element[UmUserNotes] is sent from the server to the client. |  | Protocol | Server | Normative | Adapter
MS-ASEMAIL_R938 | 2.2.2.84 | [In UmUserNotes][The UmUserNotes element] MUST NOT be sent from the client to the server. |  | Protocol | Client | Normative | Unverified
MS-ASEMAIL_R835 | 2.2.2.84 | [In UmUserNotes] The server returns a Status element ([MS-ASCMD] section 2.2.3.177.17) value of 6 in the Sync command response ([MS-ASCMD] section 2.2.1.21) if the client attempts to send the email2:UmUserNotes element to the server. |  | Protocol | Server | Normative | Test Case
MS-ASEMAIL_R879 | 2.2.2.84 | [In UmUserNotes] This element MUST only be included for electronic voice messages with one of the following MessageClass values: IPM.Note.Microsoft.Voicemail, IPM.Note.Microsoft.Voicemail.UM, IPM.Note.Microsoft.Voicemail.UM.CA, IPM.Note.RPMSG.Microsoft.Voicemail, IPM.Note.RPMSG.Microsoft.Voicemail.UM, IPM.Note.RPMSG.Microsoft.Voicemail.UM.CA, IPM.Note.Microsoft.Missed.Voice. |  | Protocol | Both | Normative | Adapter
MS-ASEMAIL_R844 | 2.2.2.84 | [In UmUserNotes] Only one email2:UmUserNotes element is allowed per message. |  | Protocol | Both | Normative | Adapter
MS-ASEMAIL_R1458 | 2.2.2.84 | [In UmUserNotes] Protocol version 12.1 does not support this [UmUserNotes] element. |  | Protocol | Both | Normative | Unverified
MS-ASEMAIL_R1459 | 2.2.2.84 | [In UmUserNotes] Protocol version 14.0 supports this [UmUserNotes] element. |  | Protocol | Both | Normative | Unverified
MS-ASEMAIL_R1460 | 2.2.2.84 | [In UmUserNotes] Protocol version 14.1 supports this [UmUserNotes] element. |  | Protocol | Both | Normative | Unverified
MS-ASEMAIL_R1461 | 2.2.2.84 | [In UmUserNotes] Protocol version 16.0 supports this [UmUserNotes] element. |  | Protocol | Both | Normative | Unverified
MS-ASEMAIL_R14610 | 2.2.2.84 | [In UmUserNotes] Protocol version 16.1 supports this [UmUserNotes] element. |  | Protocol | Both | Normative | Unverified
MS-ASEMAIL_R845 | 2.2.2.85 | [In Until] The Until element is an optional child element of the Recurrence element (section 2.2.2.60) that specifies the end date and time of a recurring meeting. |  | Protocol | Both | Informative | Unverified
MS-ASEMAIL_R846 | 2.2.2.85 | [In Until] It[Until] is defined as an element in the Email namespace. |  | Protocol | Both | Informative | Unverified
MS-ASEMAIL_R847 | 2.2.2.85 | [In Until] The value of this element[Until] is a dateTime value, as specified in [MS-ASDTYPE] section 2.3. |  | Protocol | Both | Normative | Adapter
MS-ASEMAIL_R1462 | 2.2.2.85 | [In Until] Protocol version 12.1 supports this [Until] element. |  | Protocol | Both | Normative | Unverified
MS-ASEMAIL_R1463 | 2.2.2.85 | [In Until] Protocol version 14.0 supports this [Until] element. |  | Protocol | Both | Normative | Unverified
MS-ASEMAIL_R1464 | 2.2.2.85 | [In Until] Protocol version 14.1 supports this [Until] element. |  | Protocol | Both | Normative | Unverified
MS-ASEMAIL_R1465 | 2.2.2.85 | [In Until] Protocol version 16.0 supports this [Until] element. |  | Protocol | Both | Normative | Unverified
MS-ASEMAIL_R14650 | 2.2.2.85 | [In Until] Protocol version 16.1 supports this [Until] element. |  | Protocol | Both | Normative | Unverified
MS-ASEMAIL_R848 | 2.2.2.86 | [In UtcDueDate] The tasks:UtcDueDate element is an optional child element of the Flag element (section 2.2.2.34) that contains the UTC value of the local tasks:DueDate element (section 2.2.2.31) value. |  | Protocol | Both | Informative | Unverified
MS-ASEMAIL_R849 | 2.2.2.86 | [In UtcDueDate] It[tasks:UtcDueDate] is defined as an element in the Tasks namespace. |  | Protocol | Both | Informative | Unverified
MS-ASEMAIL_R850 | 2.2.2.86 | [In UtcDueDate] When a flag is updated, the tasks:UtcDueDate element value MUST NOT occur before the tasks:UtcStartDate element (section 2.2.2.87) value. |  | Protocol | Both | Normative | Test Case
MS-ASEMAIL_R851 | 2.2.2.86 | [In UtcDueDate] The server returns a Status element ([MS-ASCMD] section 2.2.3.177.17) value of 6 in the Sync command response ([MS-ASCMD] section 2.2.1.21) if this condition[When a flag is updated, the tasks:UtcDueDate element value MUST NOT occur before the tasks:UtcStartDate element (section 2.2.2.87) value. ] is not met. |  | Protocol | Server | Normative | Test Case
MS-ASEMAIL_R852 | 2.2.2.86 | [In UtcDueDate] To set a flag, the tasks:StartDate element (section 2.2.2.72), tasks:DueDate element, tasks:UtcStartDate element, and tasks:UtcDueDate element either all MUST be set, or all MUST be NULL. |  | Protocol | Client | Normative | Unverified
MS-ASEMAIL_R853 | 2.2.2.86 | [In UtcDueDate] The server returns a Status element value of 6 in the Sync command response if this condition[To set a flag, the tasks:StartDate element (section 2.2.2.72), tasks:DueDate element, tasks:UtcStartDate element, and tasks:UtcDueDate element either all MUST be set, or all MUST be NULL.] is not met. |  | Protocol | Server | Normative | Test Case
MS-ASEMAIL_R854 | 2.2.2.86 | [In UtcDueDate] The value of this element[tasks:UtcDueDate] is a dateTime data type, as specified in [MS-ASDTYPE] section 2.3. |  | Protocol | Both | Normative | Adapter
MS-ASEMAIL_R855 | 2.2.2.86 | [In UtcDueDate] A maximum of one tasks:UtcDueDate child element is allowed per Flag element. |  | Protocol | Both | Normative | Adapter
MS-ASEMAIL_R856 | 2.2.2.86 | [In UtcDueDate] The result of including more than one tasks:UtcDueDate child elements per Flag element is undefined. |  | Protocol | Both | Informative | Unverified
MS-ASEMAIL_R857 | 2.2.2.86 | [In UtcDueDate] The server MAY return a protocol status error in response to such a command request [A maximum of one tasks:UtcDueDate child element is allowed per Flag element. The result of including more than one tasks:UtcDueDate child elements per Flag element is undefined.]. |  | Protocol | Server | Normative | Non-testable | Verified by derived requirement: MS-ASEMAIL_R858.
MS-ASEMAIL_R1466 | 2.2.2.86 | [In UtcDueDate] Protocol version 12.1 supports this [UtcDueDate] element. |  | Protocol | Both | Normative | Unverified
MS-ASEMAIL_R1467 | 2.2.2.86 | [In UtcDueDate] Protocol version 14.0 supports this [UtcDueDate] element. |  | Protocol | Both | Normative | Unverified
MS-ASEMAIL_R1468 | 2.2.2.86 | [In UtcDueDate] Protocol version 14.1 supports this [UtcDueDate] element. |  | Protocol | Both | Normative | Unverified
MS-ASEMAIL_R1469 | 2.2.2.86 | [In UtcDueDate] Protocol version 16.0 supports this [UtcDueDate] element. |  | Protocol | Both | Normative | Unverified
MS-ASEMAIL_R14690 | 2.2.2.86 | [In UtcDueDate] Protocol version 16.1 supports this [UtcDueDate] element. |  | Protocol | Both | Normative | Unverified
MS-ASEMAIL_R859 | 2.2.2.87 | [In UtcStartDate] The tasks:UtcStartDate element is an optional child element of the Flag element (section 2.2.2.34) that contains the UTC value of the local tasks:StartDate element (section 2.2.2.72) value. |  | Protocol | Both | Informative | Unverified
MS-ASEMAIL_R860 | 2.2.2.87 | [In UtcStartDate] It[tasks:UtcStartDate] is defined as an element in the Tasks namespace. |  | Protocol | Both | Informative | Unverified
MS-ASEMAIL_R861 | 2.2.2.87 | [In UtcStartDate] When a flag is updated, the tasks:UtcStartDate element value MUST occur before the tasks:UtcDueDate element (section 2.2.2.86) value. |  | Protocol | Both | Normative | Test Case
MS-ASEMAIL_R862 | 2.2.2.87 | [In UtcStartDate] The server returns a Status element ([MS-ASCMD] section 2.2.3.177.17) value of 6 in the Sync command response ([MS-ASCMD] section 2.2.1.21) if this condition[When a flag is updated, the tasks:UtcStartDate element value MUST occur before the tasks:UtcDueDate element (section 2.2.2.86) value. ] is not met. |  | Protocol | Server | Normative | Test Case
MS-ASEMAIL_R863 | 2.2.2.87 | [In UtcStartDate] To set a flag, the tasks:StartDate element, tasks:DueDate element (section 2.2.2.31), tasks:UtcStartDate element, and tasks:UtcDueDate element either all MUST be set, or all MUST be NULL. |  | Protocol | Client | Normative | Unverified
MS-ASEMAIL_R864 | 2.2.2.87 | [In UtcStartDate] The server returns a Status element value of 6 in the Sync command response if this condition[To set a flag, the tasks:StartDate element, tasks:DueDate element (section 2.2.2.31), tasks:UtcStartDate element, and tasks:UtcDueDate element either all MUST be set, or all MUST be NULL.] is not met. |  | Protocol | Server | Normative | Test Case
MS-ASEMAIL_R865 | 2.2.2.87 | [In UtcStartDate] The value of this element[tasks:UtcStartDate] is a dateTime data type, as specified in [MS-ASDTYPE] section 2.3. |  | Protocol | Both | Normative | Adapter
MS-ASEMAIL_R866 | 2.2.2.87 | [In UtcStartDate] A maximum of one tasks:UtcStartDate child element is allowed per Flag element. |  | Protocol | Both | Normative | Adapter
MS-ASEMAIL_R867 | 2.2.2.87 | [In UtcStartDate] The result of including more than one tasks:UtcStartDate child elements per Flag element is undefined. |  | Protocol | Both | Informative | Unverified
MS-ASEMAIL_R868 | 2.2.2.87 | [In UtcStartDate] The server MAY return a protocol status error in response to such a command request [A maximum of one tasks:UtcStartDate child element is allowed per Flag element. The result of including more than one tasks:UtcStartDate child elements per Flag element is undefined.]. |  | Protocol | Server | Normative | Non-testable | Verified by derived requirement: MS-ASEMAIL_R869.
MS-ASEMAIL_R1470 | 2.2.2.87 | [In UtcStartDate] Protocol version 12.1 supports this [UtcStartDate] element. |  | Protocol | Both | Normative | Unverified
MS-ASEMAIL_R1471 | 2.2.2.87 | [In UtcStartDate] Protocol version 14.0 supports this [UtcStartDate] element. |  | Protocol | Both | Normative | Unverified
MS-ASEMAIL_R1472 | 2.2.2.87 | [In UtcStartDate] Protocol version 14.1 supports this [UtcStartDate] element. |  | Protocol | Both | Normative | Unverified
MS-ASEMAIL_R1473 | 2.2.2.87 | [In UtcStartDate] Protocol version 16.0 supports this [UtcStartDate] element. |  | Protocol | Both | Normative | Unverified
MS-ASEMAIL_R14730 | 2.2.2.87 | [In UtcStartDate] Protocol version 16.1 supports this [UtcStartDate] element. |  | Protocol | Both | Normative | Unverified
MS-ASEMAIL_R870 | 2.2.2.88 | [In WeekOfMonth] The WeekOfMonth element is an optional child element of the Recurrence element (section 2.2.2.60) that specifies the week of the month in which the meeting recurs. |  | Protocol | Both | Normative | Test Case
MS-ASEMAIL_R871 | 2.2.2.88 | [In WeekOfMonth] It[WeekOfMonth] is defined as an element in the Email namespace. |  | Protocol | Both | Informative | Unverified
MS-ASEMAIL_R872 | 2.2.2.88 | [In WeekOfMonth] The value of this element[WeekOfMonth] is an integer data type, as specified in [MS-ASDTYPE] section 2.6. |  | Protocol | Both | Normative | Adapter
MS-ASEMAIL_R873 | 2.2.2.88 | [In WeekOfMonth] This element[WeekOfMonth] is required when the Type element (section 2.2.2.80) value is set to 6 (indicating that the meeting recurs yearly on the Nth day of the week during the Nth month each year). |  | Protocol | Both | Normative | Test Case
MS-ASEMAIL_R1474 | 2.2.2.88 | [In WeekOfMonth] Protocol version 12.1 supports this [WeekOfMonth] element. |  | Protocol | Both | Normative | Unverified
MS-ASEMAIL_R1475 | 2.2.2.88 | [In WeekOfMonth] Protocol version 14.0 supports this [WeekOfMonth] element. |  | Protocol | Both | Normative | Unverified
MS-ASEMAIL_R1476 | 2.2.2.88 | [In WeekOfMonth] Protocol version 14.1 supports this [WeekOfMonth] element. |  | Protocol | Both | Normative | Unverified
MS-ASEMAIL_R1477 | 2.2.2.88 | [In WeekOfMonth] Protocol version 16.0 supports this [WeekOfMonth] element. |  | Protocol | Both | Normative | Unverified
MS-ASEMAIL_R3010 | 2.2.2.88 | [In WeekOfMonth] Protocol version 16.1 supports this [WeekOfMonth] element. |  | Protocol | Both | Normative | Unverified
MS-ASEMAIL_R3001 | 2.2.3 | [In groups]The following table summarizes the set of common XML schema group definitions defined by this specification.XML schema groups that are specific to a particular operation are described with the operation. |  | Protocol | Client | Informative | Unverified
MS-ASEMAIL_R3002 | 2.2.3 | [In Groups][In Elements] The TopLevelSchemaProps (section 2.2.3.1) element identifies the elements that are part of the TopLevelSchemaProps group. |  | Protocol | Client | Informative | Unverified
MS-ASEMAIL_R3003 | 2.2.3.1 | [In TopLevelSchemaProps]The TopLevelSchemaProps group identifies the following elements as being part of the TopLevelSchemaProps group::To (section 2.2.2.79); Cc (section 2.2.2.18); From (section 2.2.2.36); ReplyTo (section 2.2.2.66); DateReceived (section 2.2.2.24); Subject (section 2.2.2.75.1); DisplayTo (section 2.2.2.29); Importance (section 2.2.2.38); Read (section 2.2.2.58); MessageClass (section 2.2.2.49); MeetingRequest (section 2.2.2.48): ThreadTopic (section 2.2.2.77); InternetCPID (section 2.2.2.40). |  | Protocol | Client | Informative | Unverified
MS-ASEMAIL_R3004 | 2.2.3.1 | [In TopLevelSchemaProps]The TopLevelSchemaProps group is used by the ItemOperations command request specified in [MS-ASCMD] section 2.2.1.10. |  | Protocol | Client | Informative | Unverified
MS-ASEMAIL_R3005 | 2.2.3.1 | [In TopLevelSchemaProps] Protocol version 12.1 supports this [TopLevelSchemaProps] element. |  | Protocol | Client | Normative | Unverified
MS-ASEMAIL_R3006 | 2.2.3.1 | [In TopLevelSchemaProps] Protocol version 14.0 supports this [TopLevelSchemaProps] element. |  | Protocol | Client | Normative | Unverified
MS-ASEMAIL_R3007 | 2.2.3.1 | [In TopLevelSchemaProps] Protocol version 14.1 supports this [TopLevelSchemaProps] element. |  | Protocol | Client | Normative | Unverified
MS-ASEMAIL_R3008 | 2.2.3.1 | [In TopLevelSchemaProps] Protocol version 16.0 supports this [TopLevelSchemaProps] element. |  | Protocol | Client | Normative | Unverified
MS-ASEMAIL_R3009 | 2.2.3.1 | [In TopLevelSchemaProps] Protocol version 16.1 supports this [TopLevelSchemaProps] element. |  | Protocol | Client | Normative | Unverified
MS-ASEMAIL_R3 | 3.1.1 | [In Abstract Data Model] This section describes a conceptual model of possible data organization that an implementation maintains to participate in this protocol[MS-ASEMAIL]. |  | Protocol | Both | Informative | Unverified
MS-ASEMAIL_R4 | 3.1.1 | [In Abstract Data Model] The described organization is provided to facilitate the explanation of how the protocol behaves. |  | Protocol | Both | Informative | Unverified
MS-ASEMAIL_R5 | 3.1.1 | [In Abstract Data Model] This document[ActiveSync E-Mail Class Protocol Specification] does not mandate that implementations adhere to this model as long as their external behavior is consistent with that described in this document. |  | Protocol | Both | Informative | Unverified
MS-ASEMAIL_R6 | 3.1.1 | [In Abstract Data Model] E-mail class: A set of XML elements that specifies an e-mail message and adheres to the schema definition specified in section 2.2. |  | Protocol | Both | Informative | Unverified
MS-ASEMAIL_R7 | 3.1.1 | [In Abstract Data Model] E-mail class data is included in command requests sent to the server when e-mail messages need to be retrieved or synchronized. |  | Protocol | Client | Normative | Unverified
MS-ASEMAIL_R8 | 3.1.1 | [In Abstract Data Model] For more details about processing command requests, see section 3.1.5. |  | Protocol | Client | Informative | Unverified
MS-ASEMAIL_R9 | 3.1.1 | [In Abstract Data Model] Command request: A WBXML-formatted message that adheres to the command schemas specified in [MS-ASCMD]. |  | Protocol | Client | Normative | Unverified
MS-ASEMAIL_R10 | 3.1.4.1 | [In Synchronizing E-Mail Data Between Client and Server] A client initiates synchronization of E-mail class data with the server by sending a Sync command request ([MS-ASCMD] section 2.2.1.21) to the server, as specified in section 3.1.5.4. |  | Protocol | Client | Normative | Unverified
MS-ASEMAIL_R11 | 3.1.4.2 | [In Sending E-Mail] A client sends an e-mail message by sending a SendMail command request ([MS-ASCMD] section 2.2.1.17) to the server. |  | Protocol | Client | Normative | Unverified
MS-ASEMAIL_R12 | 3.1.4.3 | [In Searching a Server for E-Mail Data] A client searches for E-mail class data on the server by sending a Search command request ([MS-ASCMD] section 2.2.1.16) to the server, as specified in section 3.1.5.3. |  | Protocol | Client | Normative | Unverified
MS-ASEMAIL_R12000 | 3.1.4.3 | [In Searching a Server for E-Mail Data] A client searches for E-mail class data on the server by sending a Find command request ([MS-ASCMD] section 2.2.1.2) to the server, as specified in section 3.1.5.1. |  | Protocol | Client | Normative | Unverified
MS-ASEMAIL_R13 | 3.1.4.4 | [In Retrieving Data for One or More E-Mail Items] A client requests E-mail class data for one or more individual e-mail items by sending an ItemOperations command request ([MS-ASCMD] section 2.2.1.10) to the server that contains one or more itemoperations:Fetch elements ([MS-ASCMD] section 2.2.3.67.1), as specified in section 3.1.5.2. |  | Protocol | Client | Normative | Unverified
MS-ASEMAIL_R14 | 3.1.4.5 | [In Sending and Receiving Meeting Requests] When a user creates an appointment on the client, the calendar item is added to the server by using the Sync command ([MS-ASCMD] section 2.2.1.21). |  | Protocol | Both | Normative | Test Case
MS-ASEMAIL_R1074 | 3.1.4.5 | [In Sending and Receiving Meeting Requests] When a user creates a meeting on the client, the calendar item is added to the server by using the Sync command ([MS-ASCMD] section 2.2.1.21). |  | Protocol | Both | Normative | Test Case
MS-ASEMAIL_R15 | 3.1.4.5 | [In Sending and Receiving Meeting Requests] In protocol versions 2.5, 12.0, 12.1, 14.0, and 14.1, if the meeting has attendees, the client uses the SendMail command request ([MS-ASCMD] section 2.2.1.17) to send meeting requests to the attendees. |  | Protocol | Client | Normative | Unverified
MS-ASEMAIL_R16 | 3.1.4.5 | [In Sending and Receiving Meeting Requests] When an attendee's Inbox folder is synchronized, the Sync command response ([MS-ASCMD] section 2.2.1.21) from the server contains the new meeting request that is to be added to the attendee's Inbox folder. |  | Protocol | Server | Normative | Test Case
MS-ASEMAIL_R17 | 3.1.4.5 | [In Sending and Receiving Meeting Requests] When an attendee's Calendar folder is synchronized, the Sync command response from the server contains the new calendar item that is to be added to the attendee's Calendar folder. |  | Protocol | Server | Normative | Test Case
MS-ASEMAIL_R18 | 3.1.4.5 | [In Sending and Receiving Meeting Requests] For an example that demonstrates the process of uploading a meeting to the server, sending meeting request, adding a meeting request to an attendee’s Inbox folder, and adding a meeting to an attendee’s Calendar folder, see [MS-ASCMD] section 4.16. |  | Protocol | Both | Informative | Unverified
MS-ASEMAIL_R19 | 3.1.4.6 | [In Updating E-Mail Flags on the Server] A client SHOULD add a flag to an e-mail message [by sending a Sync command request ([MS-ASCMD] section 2.2.1.21) to the server, as specified in sections 3.1.5.4 and 3.1.5.4.1.] |  | Protocol | Client | Normative | Unverified
MS-ASEMAIL_R20 | 3.1.4.6 | [In Updating E-Mail Flags on the Server] [A client can]mark a flag on an e-mail message as complete[by sending a Sync command request ([MS-ASCMD] section 2.2.1.21) to the server, as specified in sections 3.1.5.4 and 3.1.5.4.1.] |  | Protocol | Client | Normative | Unverified
MS-ASEMAIL_R21 | 3.1.4.6 | [In Updating E-Mail Flags on the Server] [A client can]clear a flag from an e-mail message by sending a Sync command request ([MS-ASCMD] section 2.2.1.21) to the server, as specified in sections 3.1.5.4 and 3.1.5.4.1. |  | Protocol | Client | Normative | Unverified
MS-ASEMAIL_R22 | 3.1.4.7 | [In Determining Whether a Meeting Request Corresponds to an Existing Calendar Object] Clients that need to determine whether the GlobalObjId element (section 2.2.2.37) value for a meeting request corresponds to an existing Calendar object in the Calendar folder need to convert the GlobalObjId element value to a calendar:UID value ([MS-ASCAL] section 2.2.2.46) to make the comparison. |  | Protocol | Client | Informative | Unverified
MS-ASEMAIL_R1478 | 3.1.4.7 | [In Determining Whether a Meeting Request Corresponds to an Existing Calendar Object] When protocol version 16.0 is used, no conversion is necessary. |  | Protocol | Client | Normative | Unverified
MS-ASEMAIL_R14780 | 3.1.4.7 | [In Determining Whether a Meeting Request Corresponds to an Existing Calendar Object] When protocol version 16.1 is used, no conversion is necessary. |  | Protocol | Client | Normative | Unverified
MS-ASEMAIL_R23 | 3.1.4.7 | [In Determining Whether a Meeting Request Corresponds to an Existing Calendar Object] In protocol versions 2.5, 12.0, 12.1, 14.0, and 14.1, the following process SHOULD be used to convert the GlobalObjId element value to a UID value: 1. Decode the GlobalObjId element value, assuming base64 encoding, to determine its length. |  | Protocol | Client | Normative | Unverified
MS-ASEMAIL_R25 | 3.1.4.7 | [In Determining Whether a Meeting Request Corresponds to an Existing Calendar Object] [In protocol versions 2.5, 12.0, 12.1, 14.0, and 14.1, the following process SHOULD be used to convert the GlobalObjId element value to a UID value: 1. Decode the GlobalObjId element value, assuming base64 encoding, to determine its length.] 2. Determine whether the GlobalObjId element value is an OutlookID <2> or a vCal ID. |  | Protocol | Client | Normative | Unverified
MS-ASEMAIL_R1008 | 3.1.4.7 | [In Determining Whether a Meeting Request Corresponds to an Existing Calendar Object] A vCal ID is an identifier set in accordance with the guidelines specified by [RFC2445], [RFC2446], and [RFC2447]. |  | Protocol | Client | Normative | Unverified
MS-ASEMAIL_R1009 | 3.1.4.7 | [In Determining Whether a Meeting Request Corresponds to an Existing Calendar Object] The GlobalObjId element value is an OutlookID if any of the following conditions are true: If the length of the GlobalObjId element value is less than 53 bytes. |  | Protocol | Client | Normative | Unverified
MS-ASEMAIL_R26 | 3.1.4.7 | [In Determining Whether a Meeting Request Corresponds to an Existing Calendar Object] The GlobalObjId element value is an OutlookID if any of the following conditions are true: If bytes 41-48 of the GlobalObjId element value do not equal "vCal-Uid". |  | Protocol | Client | Normative | Unverified
MS-ASEMAIL_R27 | 3.1.4.7 | [In Determining Whether a Meeting Request Corresponds to an Existing Calendar Object] [The GlobalObjId element value is an OutlookID if any of the following conditions are true:] If the value of bytes 37-40, which represent the length of the data that follows, are less than 13 or greater than the remaining length of the GlobalObjId element value. |  | Protocol | Client | Normative | Unverified
MS-ASEMAIL_R28 | 3.1.4.7 | [In Determining Whether a Meeting Request Corresponds to an Existing Calendar Object][The following process can be used to convert the GlobalObjId element value to a UID value:] 3. If the GlobalObjId element value is an OutlookID, hex encode the entire base64 decoded GlobalObjID element value, and zero out bytes 17-20. The resulting value is the UID value. |  | Protocol | Client | Normative | Unverified
MS-ASEMAIL_R29 | 3.1.4.7 | [In Determining Whether a Meeting Request Corresponds to an Existing Calendar Object][The following process can be used to convert the GlobalObjId element value to a UID value:] 4. If the GlobalObjId element value is a vCal ID, the length of the UID value to be extracted is equal to the length of the data, as specified bytes 37-40, minus 12 bytes for the vCal marker, minus one byte for null-terminating 00 byte at the end of the vCal ID. |  | Protocol | Client | Normative | Unverified
MS-ASEMAIL_R30 | 3.1.4.7 | [In Determining Whether a Meeting Request Corresponds to an Existing Calendar Object][The following process can be used to convert the GlobalObjId element value to a UID value:] 5. Using the length of the UID value calculated in the previous step, extract that number of bytes beginning at byte 53. These extracted bytes are the UID value. |  | Protocol | Client | Normative | Unverified
MS-ASEMAIL_R3000 | 3.1.4.7 | [In Determining Whether a Meeting Request Corresponds to an Existing Calendar Object] For an example of this process [Decode the GlobalObjId element value, assuming base64 encoding, to determine its length. 2. Determine whether the GlobalObjId element value is an OutlookID or a vCal ID.<23> or a vCal ID. A vCal ID is an identifier set in accordance with the guidelines specified by [RFC2445], [RFC2446], and [RFC2447]. The GlobalObjId element value is an OutlookID if any of the following conditions are true:  If the length of the GlobalObjId element value is less than 53 bytes.  If bytes 41-48 of the GlobalObjId element value do not equal "vCal-Uid".  If the value of bytes 37-40, which represent the length of the data that follows, are less than 13 or greater than the remaining length of the GlobalObjId element value. 3. If the GlobalObjId element value is an OutlookID, hex encode the entire base64 decoded GlobalObjID element value, and zero out bytes 17-20. The resulting value is the UID value. 4. If the GlobalObjId element value is a vCal ID, the length of the UID value to be extracted is equal to the length of the data, as specified bytes 37-40, minus 12 bytes for the vCal marker, minus one byte for null-terminating 00 byte at the end of the vCal ID. 5. Using the length of the UID value calculated in the previous step, extract that number of bytes beginning at byte 53. These extracted bytes are the UID value. ], see section 4.3. |  | Protocol | Client | Informative | Unverified
MS-ASEMAIL_R1479 | 3.1.4.7 | [In Determining Whether a Meeting Request Corresponds to an Existing Calendar Object] In protocol version 16.0, clients SHOULD use the following procedure to correlate a meeting request to a calendar item: 1. Compare the value of the calendar:UID element that is provided in the MeetingRequest element (section 2.2.2.48) of a command response to the unique identifier of one or more calendar items. |  | Protocol | Client | Normative | Unverified
MS-ASEMAIL_R14790 | 3.1.4.7 | [In Determining Whether a Meeting Request Corresponds to an Existing Calendar Object] In protocol version 16.1, clients SHOULD use the following procedure to correlate a meeting request to a calendar item: 1. Compare the value of the calendar:UID element that is provided in the MeetingRequest element (section 2.2.2.48) of a command response to the unique identifier of one or more calendar items. |  | Protocol | Client | Normative | Unverified
MS-ASEMAIL_R1480 | 3.1.4.7 | [In Determining Whether a Meeting Request Corresponds to an Existing Calendar Object] In the case that a user has been invited to multiple orphan instances, multiple calendar items will exist with the same unique identifier. |  | Protocol | Client | Normative | Unverified
MS-ASEMAIL_R1481 | 3.1.4.7 | [In Determining Whether a Meeting Request Corresponds to an Existing Calendar Object] otherwise [In the case that a user has been invited to multiple orphan instances, multiple calendar items will exist with the same unique identifier] zero or one match will exist. |  | Protocol | Client | Normative | Unverified
MS-ASEMAIL_R1482 | 3.1.4.7 | [In Determining Whether a Meeting Request Corresponds to an Existing Calendar Object] [In protocol version 16.0, clients SHOULD use the following procedure to correlate a meeting request to a calendar item:] 2. If the MeetingRequest element contains a RecurrenceId element (section 2.2.2.61), compare the RecurrenceId element value to the InstanceId property of each calendar item to identify the matching orphan instance. |  | Protocol | Client | Normative | Unverified
MS-ASEMAIL_R14820 | 3.1.4.7 | [In Determining Whether a Meeting Request Corresponds to an Existing Calendar Object] [In protocol version 16.1, clients SHOULD use the following procedure to correlate a meeting request to a calendar item:] 2. If the MeetingRequest element contains a RecurrenceId element (section 2.2.2.61), compare the RecurrenceId element value to the InstanceId property of each calendar item to identify the matching orphan instance. |  | Protocol | Client | Normative | Unverified
MS-ASEMAIL_R1483 | 3.1.4.7 | 2. If the MeetingRequest element contains a RecurrenceId element (section 2.2.2.61), compare the RecurrenceId element value to the InstanceId property of each calendar item to identify the matching orphan instance. |  | Protocol | Client | Normative | Unverified
MS-ASEMAIL_R1484 | 3.1.4.7 | [In Determining Whether a Meeting Request Corresponds to an Existing Calendar Object] [In protocol version 16.0, clients SHOULD use the following procedure to correlate a meeting request to a calendar item:] 3. If the MeetingRequest element contains a RecurrenceId element, the calendar item that was matched in step 1 represents the recurring series. |  | Protocol | Client | Normative | Unverified
MS-ASEMAIL_R14840 | 3.1.4.7 | [In Determining Whether a Meeting Request Corresponds to an Existing Calendar Object] [In protocol version 16.1, clients SHOULD use the following procedure to correlate a meeting request to a calendar item:] 3. If the MeetingRequest element contains a RecurrenceId element, the calendar item that was matched in step 1 represents the recurring series. |  | Protocol | Client | Normative | Unverified
MS-ASEMAIL_R1485 | 3.1.4.7 | [In Determining Whether a Meeting Request Corresponds to an Existing Calendar Object] [In protocol version 16.0, clients SHOULD use the following procedure to correlate a meeting request to a calendar item:] 3. If the InstanceType element with a value of 2 [or 3] (signifying this is an instance of a recurring series), the calendar item that was matched in step 1 represents the recurring series. |  | Protocol | Client | Normative | Unverified
MS-ASEMAIL_R14850 | 3.1.4.7 | [In Determining Whether a Meeting Request Corresponds to an Existing Calendar Object] [In protocol version 16.1, clients SHOULD use the following procedure to correlate a meeting request to a calendar item:] 3. If the InstanceType element with a value of 2 [or 3] (signifying this is an instance of a recurring series), the calendar item that was matched in step 1 represents the recurring series. |  | Protocol | Client | Normative | Unverified
MS-ASEMAIL_R1486 | 3.1.4.7 | [In Determining Whether a Meeting Request Corresponds to an Existing Calendar Object] [In protocol version 16.0, clients SHOULD use the following procedure to correlate a meeting request to a calendar item:] 3. If the InstanceType element with a value of [2 or] 3 (signifying this is an instance of a recurring series), the calendar item that was matched in step 1 represents the recurring series. |  | Protocol | Client | Normative | Unverified
MS-ASEMAIL_R14860 | 3.1.4.7 | [In Determining Whether a Meeting Request Corresponds to an Existing Calendar Object] [In protocol version 16.1, clients SHOULD use the following procedure to correlate a meeting request to a calendar item:] 3. If the InstanceType element with a value of [2 or] 3 (signifying this is an instance of a recurring series), the calendar item that was matched in step 1 represents the recurring series. |  | Protocol | Client | Normative | Unverified
MS-ASEMAIL_R1487 | 3.1.4.7 | [In Determining Whether a Meeting Request Corresponds to an Existing Calendar Object] In this case [3. If the MeetingRequest element contains a RecurrenceId element and the InstanceType element with a value of 2 or 3 (signifying this is an instance of a recurring series), the calendar item that was matched in step 1 represents the recurring series. ], the RecurrenceId element is used to determine the instance, which can be an exception to the calendar item's recurrence pattern. |  | Protocol | Client | Normative | Unverified
MS-ASEMAIL_R31 | 3.1.5 | [In Message Processing Events and Sequencing Rules] The following sections [sections 3.1.5.1, 3.1.5.2, 3.1.5.3, 3.1.5.4]specify how elements of the E-mail class are used in the context of specific ActiveSync commands. Command details are specified in [MS-ASCMD]. |  | Protocol | Both | Informative | Unverified
MS-ASEMAIL_R3100 | 3.1.5.1 | [In Find Command Request]A client uses the Find command request ([MS-ASCMD] section 2.2.1.2) to retrieve E-mail class items from the server that match the criteria specified by the client. |  | Protocol | Client | Normative | Unverified
MS-ASEMAIL_R32 | 3.1.5.2 | [In ItemOperations Command Request] A client uses an ItemOperations command request ([MS-ASCMD] section 2.2.1.10) that contains one or more itemoperations:Fetch elements ([MS-ASCMD] section 2.2.3.67.1) to retrieve data from the server for one or more specific e-mail items. |  | Protocol | Client | Normative | Unverified
MS-ASEMAIL_R33 | 3.1.5.2 | [In ItemOperations Command Request] Only the following elements of the E-mail class can be included in an ItemOperations command request: To (section 2.2.2.79) Cc (section 2.2.2.18) From (section 2.2.2.36) ReplyTo (section 2.2.2.66) DateReceived (section 2.2.2.24);Subject (section 2.2.2.75.1) DisplayTo (section 2.2.2.29) Importance (section 2.2.2.38) Read (section 2.2.2.58) MessageClass (section 2.2.2.49); MeetingRequest (section 2.2.2.48); ThreadTopic (section 2.2.2.77); InternetCPID (section 2.2.2.40). |  | Protocol | Client | Normative | Unverified
MS-ASEMAIL_R34 | 3.1.5.2 | [In ItemOperations Command Request] If included in an ItemOperations command request, each of these elements MUST be transmitted as a child element of the itemoperations:Schema element ([MS-ASCMD] section 2.2.3.158). |  | Protocol | Client | Normative | Unverified
MS-ASEMAIL_R35 | 3.1.5.2 | [In ItemOperations Command Request] For more details about the ItemOperations command, see [MS-ASCMD] section 2.2.1.10. |  | Protocol | Client | Informative | Unverified
MS-ASEMAIL_R36 | 3.1.5.3 | [In Search Command Request] A client uses the Search command request ([MS-ASCMD] section 2.2.1.16) to retrieve E-mail class items from the server that match the criteria specified by the client. |  | Protocol | Client | Normative | Unverified
MS-ASEMAIL_R37 | 3.1.5.3 | [In Search Command Request] Elements that belong to the E-mail class, as specified in section 2.2.2, MUST NOT be included in a Search command request. |  | Protocol | Client | Normative | Unverified
MS-ASEMAIL_R39 | 3.1.5.4 | [In Sync Command Request] A client uses the Sync command request ([MS-ASCMD] section 2.2.1.21) to synchronize its E-mail class items for a specified user with the e-mail items that are currently stored by the server. |  | Protocol | Client | Normative | Unverified
MS-ASEMAIL_R1488 | 3.1.5.4 | [In Search Command Request] Synchronization of draft emails is supported only in protocol version 16.0. |  | Protocol | Client | Normative | Unverified
MS-ASEMAIL_R14880 | 3.1.5.4 | [In Search Command Request] Synchronization of draft emails is supported only in protocol version 16.1. |  | Protocol | Client | Normative | Unverified
MS-ASEMAIL_R40 | 3.1.5.4 | [In Sync Command Request] E-mail class elements included in a Sync command request MUST be transmitted as child elements of the airsync:ApplicationData element ([MS-ASCMD] section 2.2.3.11) within either an airsync:Add element ([MS-ASCMD] section 2.2.3.7.2) or an airsync:Change element ([MS-ASCMD] section 2.2.3.24). |  | Protocol | Client | Normative | Unverified
MS-ASEMAIL_R41 | 3.1.5.4 | [In Sync Command Request]The following E-mail class elements can be child elements of the airsync:ApplicationData element when the airsync:ApplicationData element appears within the airsync:Change element in a Sync command request to synchronize a non-draft email: Flag (section 2.2.2.34) Read (section 2.2.2.58) Categories (section 2.2.2.16) |  | Protocol | Client | Normative | Unverified
MS-ASEMAIL_R42 | 3.1.5.4 | [In Sync Command Request] Email namespace elements that are child elements of the airsync:ApplicationData element when the airsync:ApplicationData element appears within the airsync:Add element in a Sync command request are not used to synchronize E-mail class content; instead, those elements are used to synchronize SMS class content. |  | Protocol | Client | Informative | Unverified
MS-ASEMAIL_R43 | 3.1.5.4 | [In Sync Command Request] For more details about the SMS class, see [MS-ASMS]. |  | Protocol | Client | Informative | Unverified
MS-ASEMAIL_R1489 | 3.1.5.4 | [In Sync Command Request] When synchronizing a draft email, containing an airsyncbase:Body element with a child airsyncbase:Type element which is not equal to 4 (MIME), the following elements are allowed as child elements of the airsync:ApplicationData element when the airsync:ApplicationData element appears within [either] the airsync:Add element [or the airsync:Change element] in a Sync command request: To (section 2.2.2.79) Cc (section 2.2.2.18) Bcc (section 2.2.2.9) Subject (section 2.2.2.75.1) Importance (section 2.2.2.38) ReplyTo (section 2.2.2.66) airsyncbase:Attachments (section 2.2.2.4.1) airsyncbase:Body (section 2.2.2.10.1) Read (section 2.2.2.58) Flag (section 2.2.2.34) |  | Protocol | Client | Normative | Unverified
MS-ASEMAIL_R1490 | 3.1.5.4 | [In Sync Command Request] When synchronizing a draft email, containing an airsyncbase:Body element with a child airsyncbase:Type element which is not equal to 4 (MIME),the following elements are allowed as child elements of the airsync:ApplicationData element when the airsync:ApplicationData element appears within [either the airsync:Add element or] the airsync:Change element in a Sync command request: To (section 2.2.2.79) Cc (section 2.2.2.18) Bcc (section 2.2.2.9) Subject (section 2.2.2.75.1) Importance (section 2.2.2.38) ReplyTo (section 2.2.2.66) airsyncbase:Attachments (section 2.2.2.4.1) airsyncbase:Body (section 2.2.2.10.1) Read (section 2.2.2.58) Flag (section 2.2.2.34) |  | Protocol | Client | Normative | Unverified
MS-ASEMAIL_R14890 | 3.1.5.4 | [In Sync Command Request] When synchronizing a draft email, containing an airsyncbase:Body element with a child airsyncbase:Type element which is equal to 4 (MIME), the following elements are allowed as child elements of the airsync:ApplicationData element when the airsync:ApplicationData element appears within [either] the airsync:Add element [or the airsync:Change element] in a Sync command request: Importance (section 2.2.2.38) airsyncbase:Attachments (section 2.2.2.4.1) airsyncbase:Body (section 2.2.2.10.1) Read (section 2.2.2.58) Flag (section 2.2.2.34) |  | Protocol | Client | Normative | Unverified
MS-ASEMAIL_R14900 | 3.1.5.4 | [In Sync Command Request] When synchronizing a draft email, containing an airsyncbase:Body element with a child airsyncbase:Type element which is equal to 4 (MIME),the following elements are allowed as child elements of the airsync:ApplicationData element when the airsync:ApplicationData element appears within [either the airsync:Add element or] the airsync:Change element in a Sync command request:Importance (section 2.2.2.38) airsyncbase:Attachments (section 2.2.2.4.1) airsyncbase:Body (section 2.2.2.10.1) Read (section 2.2.2.58) Flag (section 2.2.2.34) |  | Protocol | Client | Normative | Unverified
MS-ASEMAIL_R45 | 3.1.5.4.1 | [In Updating E-Mail Flags] A client uses the following elements within a Sync command request ([MS-ASCMD] section 2.2.1.21) to specify flags: Flag (section 2.2.2.34) tasks:Subject (section 2.2.2.75.2) Status (section 2.2.2.74) FlagType (section 2.2.2.35); tasks:DateCompleted (section 2.2.2.23) CompleteTime (section 2.2.2.19) tasks:StartDate (section 2.2.2.72) tasks:DueDate (section 2.2.2.31) tasks:UtcStartDate (section 2.2.2.87) tasks:UtcDueDate (section 2.2.2.86); tasks:ReminderSet (section 2.2.2.64) tasks:ReminderTime (section 2.2.2.65) tasks:OrdinalDate (section 2.2.2.56) tasks:SubOrdinalDate (section 2.2.2.76). |  | Protocol | Client | Normative | Unverified
MS-ASEMAIL_R46 | 3.1.5.4.1 | [In Updating E-Mail Flags] For details about the flag action (clear, set, mark complete) that the server will invoke when updating flags based upon the information specified in the Sync command request, see section 3.2.5.4.2. |  | Protocol | Both | Informative | Unverified
MS-ASEMAIL_R47 | 3.2.1 | [In Abstract Data Model] This section describes a conceptual model of possible data organization that an implementation maintains to participate in this protocol[MS-ASEMAIL]. |  | Protocol | Both | Informative | Unverified
MS-ASEMAIL_R48 | 3.2.1 | [In Abstract Data Model] The described organization is provided to facilitate the explanation of how the protocol behaves. |  | Protocol | Both | Informative | Unverified
MS-ASEMAIL_R49 | 3.2.1 | [In Abstract Data Model] This document does not mandate that implementations adhere to this model as long as their external behavior is consistent with that described in this document[ActiveSync E-Mail Class Protocol Specification]. |  | Protocol | Both | Informative | Unverified
MS-ASEMAIL_R50 | 3.2.1 | [In Abstract Data Model] E-mail class: A set of XML elements that specifies an e-mail message and adheres to the schema definition specified in section 2.2. |  | Protocol | Both | Informative | Unverified
MS-ASEMAIL_R51 | 3.2.1 | [In Abstract Data Model] E-mail class data is returned by the server to the client as part of the full XML response to the client requests that are specified in section 3.1.5. |  | Protocol | Server | Normative | Adapter
MS-ASEMAIL_R52 | 3.2.1 | [In Abstract Data Model] For more details about processing command responses, see section 3.2.5. |  | Protocol | Server | Informative | Unverified
MS-ASEMAIL_R53 | 3.2.1 | [In Abstract Data Model] Command response: A WBXML-formatted message that adheres to the command schemas specified in [MS-ASCMD]. |  | Protocol | Server | Normative | Adapter
MS-ASEMAIL_R54 | 3.2.4.1 | [In Synchronizing E-Mail Data Between Client and Server] Synchronization of E-mail class data between client and server is initiated by the client, as specified in section 3.1.4.1. |  | Protocol | Both | Informative | Unverified
MS-ASEMAIL_R55 | 3.2.4.1 | [In Synchronizing E-Mail Data Between Client and Server] The server responds with a Sync command response ([MS-ASCMD] section 2.2.1.21), as specified in section 3.2.5.4. |  | Protocol | Server | Normative | Adapter
MS-ASEMAIL_R56 | 3.2.4.2 | [In Searching for E-Mail Data] Searching for E-mail class data is initiated by the client, as specified in section 3.1.4.3. |  | Protocol | Client | Informative | Unverified
MS-ASEMAIL_R57 | 3.2.4.2 | [In Searching for E-Mail Data] The server responds with a Search command response ([MS-ASCMD] section 2.2.1.16), as specified in section 3.2.5.3. |  | Protocol | Server | Normative | Adapter
MS-ASEMAIL_R58 | 3.2.4.3 | [In Retrieving Data for One or More E-Mail Items] Retrieval of E-mail class data for one or more e-mail items is initiated by the client, as specified in section 3.1.4.4. |  | Protocol | Client | Informative | Unverified
MS-ASEMAIL_R59 | 3.2.4.3 | [In Retrieving Data for One or More E-Mail Items] The server responds with an ItemOperations command response ([MS-ASCMD] section 2.2.1.10), as specified in section 3.2.5.2. |  | Protocol | Server | Normative | Adapter
MS-ASEMAIL_R60 | 3.2.5 | [In Message Processing Events and Sequencing Rules] The following sections[Section 3.2.5.1, 3.2.5.2, 3.2.5.3, 3.2.5.4] specify how elements of the E-mail class are used in the context of specific ActiveSync commands. Command details are specified in [MS-ASCMD]. |  | Protocol | Both | Informative | Unverified
MS-ASEMAIL_R6000 | 3.2.5.1 | [In Find Command Response]When a client uses the Find command request ([MS-ASCMD] section 2.2.1.2), as specified in section 3.1.5.1, to retrieve E-mail class items from the server that match the criteria specified by the client, the server responds with a Find command response. |  | Protocol | Both | Normative | Test Case
MS-ASEMAIL_R6001 | 3.2.5.1 | [In Find Command Response]Any of the elements that belong to the E-mail class, as specified in section 2.2.2, can be included in a Find command response as child elements of the find:Properties element ([MS-ASCMD] section 2.2.3.139.1). |  | Protocol | Both | Normative | Adapter
MS-ASEMAIL_R61 | 3.2.5.2 | [In ItemOperations Command Response] When a client uses an ItemOperations command request ([MS-ASCMD] section 2.2.1.10), as specified in section 3.1.5.2, to retrieve data from the server for one or more specific e-mail items, the server responds with an ItemOperations command response. |  | Protocol | Both | Normative | Test Case
MS-ASEMAIL_R62 | 3.2.5.2 | [In ItemOperations Command Response] Any of the elements that belong to the E-mail class, as specified in section 2.2.2, can be included in an ItemOperations command response. |  | Protocol | Server | Normative | Adapter
MS-ASEMAIL_R63 | 3.2.5.2 | [In ItemOperations Command Response] If an airsync:Schema element ([MS-ASCMD] section 2.2.3.158) is included in the ItemOperations command request, then the elements returned in the ItemOperations command response MUST be restricted to the elements that were included as child elements of the airsync:Schema element in the command request. |  | Protocol | Both | Normative | Test Case
MS-ASEMAIL_R64 | 3.2.5.2 | [In ItemOperations Command Response] E-mail class elements MUST be returned as child elements of the itemoperations:Properties element ([MS-ASCMD] section 2.2.3.139.2) in the ItemOperations command response. |  | Protocol | Server | Normative | Adapter
MS-ASEMAIL_R66 | 3.2.5.3 | [In Search Command Response] When a client uses the Search command request ([MS-ASCMD] section 2.2.1.16), as specified in section 3.1.5.3, to retrieve E-mail class items from the server that match the criteria specified by the client, the server responds with a Search command response. |  | Protocol | Both | Normative | Adapter
MS-ASEMAIL_R67 | 3.2.5.3 | [In Search Command Response] Any of the elements that belong to the E-mail class, as specified in section 2.2.2, can be included in a Search command response as child elements of the search:Properties element ([MS-ASCMD] section 2.2.3.139.3). |  | Protocol | Server | Normative | Adapter
MS-ASEMAIL_R68 | 3.2.5.3 | [In Search Command Response] If E-mail class elements are included in the Search command request, the Search command response from the server contains a search:Status element ([MS-ASCMD] section 2.2.3.177.13) value of 2 as a child element of the search:Store element ([MS-ASCMD] section 2.2.3.178.3). |  | Protocol | Both | Normative | Test Case
MS-ASEMAIL_R70 | 3.2.5.4 | [In Sync Command Response] When a client uses the Sync command request ([MS-ASCMD] section 2.2.1.21), as specified in section 3.1.5.4, to synchronize its E-mail class items for a specified user with the e-mail items that are currently stored by the server, the server responds with a Sync command response. |  | Protocol | Both | Normative | Adapter
MS-ASEMAIL_R71 | 3.2.5.4 | [In Sync Command Response] Any of the elements that belong to the E-mail class, as specified in section 2.2.2, can be included in a Sync command response. |  | Protocol | Server | Normative | Adapter
MS-ASEMAIL_R72 | 3.2.5.4 | [In Sync Command Response] E-mail class elements MUST be returned as child elements of the airsync:ApplicationData element ([MS-ASCMD] section 2.2.3.11) within either an airsync:Add element ([MS-ASCMD] section 2.2.3.7.2) or an airsync:Change element ([MS-ASCMD] section 2.2.3.24) in the Sync command response. |  | Protocol | Server | Normative | Adapter
MS-ASEMAIL_R74 | 3.2.5.4.1 | [In Sending E-Mail Changes to the Client] A server SHOULD partition email changes into one or more of the following categories: Changes to the Read flag (section 2.2.2.58) Changes to the Flag properties (section 2.2.2.34) Changes to the Categories properties (section 2.2.2.16) Changes to other E-Mail class properties, such as Subject (section 2.2.2.75.1) Changes to non-E-Mail class properties |  | Protocol | Server | Normative | Non-testable | Verified by derived requirement: MS-ASEMAIL_R1017.
MS-ASEMAIL_R75 | 3.2.5.4.1 | [In Sending E-Mail Changes to the Client] If only the Read flag has changed for an e-mail item, the server MUST include the Read element as the only child element of the airsync:ApplicationData element ([MS-ASCMD] section 2.2.3.11) within the airsync:Change element ([MS-ASCMD] section 2.2.3.24) for that e-mail item in the Sync command response. |  | Protocol | Server | Normative | Test Case
MS-ASEMAIL_R76 | 3.2.5.4.1 | [In Sending E-Mail Changes to the Client] If only Flag properties have changed for an e-mail item, the server MUST include the Flag element as the only child element of the airsync:ApplicationData element within the airsync:Change element for that e-mail item in the Sync command response. |  | Protocol | Server | Normative | Test Case
MS-ASEMAIL_R77 | 3.2.5.4.1 | [In Sending E-Mail Changes to the Client] If E-Mail Class properties of an e-mail item other than the Read flag, Flag and Categories properties have changed for an e-mail item, the server MUST specify all the changed e-mail properties as child elements of the airsync:ApplicationData element within the airsync:Change element for that e-mail item in the Sync command response. |  | Protocol | Server | Normative | Test Case
MS-ASEMAIL_R78 | 3.2.5.4.1 | [In Sending E-Mail Changes to the Client] If only non-E-Mail class properties of an e-mail item have changed, the server MUST NOT include an airsync:Change element for that e-mail item in the Sync command response. |  | Protocol | Server | Normative | Unverified
MS-ASEMAIL_R80 | 3.2.5.4.1 | [In Sending E-Mail Changes to the Client] The following table specifies what the server MUST return to the client for an e-mail item in the Sync command response, based upon which properties have changed for the e-mail item. [Read flag changed, Flag properties changed, Categories properties changed, Other E-Mail Class properties changed, Non-E-Mail Class properties changed, Server action for e-mail item in Sync command response] |  | Protocol | Server | Normative | Non-testable
MS-ASEMAIL_R81 | 3.2.5.4.1 | [In Sending E-Mail Changes to the Client] If Read flag, Flag properties, Categories properties , Other E-mail class properties and Non-E-mail class properties not changed, the Server action for e-mail item in Sync command response is: Send nothing to client. |  | Protocol | Server | Normative | Test Case
MS-ASEMAIL_R93 | 3.2.5.4.1 | [In Sending E-Mail Changes to the Client] If Read flag, Flag properties, Categories properties and Other E-mail class properties not changed, Non-E-mail class properties changed, Server action for e-mail item in Sync command response is: Send nothing to client. |  | Protocol | Server | Normative | Unverified
MS-ASEMAIL_R94 | 3.2.5.4.1 | [In Sending E-Mail Changes to the Client] If Read flag, Flag properties, Categories properties and Non-E-mail class properties not changed, Other E-mail class properties changed, Server action for e-mail item in Sync command response is: Send full item airsync:Change to client. |  | Protocol | Server | Normative | Unverified
MS-ASEMAIL_R95 | 3.2.5.4.1 | [In Sending E-Mail Changes to the Client] If Read flag , Flag properties and Categories properties not changed, Other E-mail class properties and Non-E-mail class properties changed, Server action for e-mail item in Sync command response is: Send full item airsync:Change to client. |  | Protocol | Server | Normative | Unverified
MS-ASEMAIL_R96 | 3.2.5.4.1 | [In Sending E-Mail Changes to the Client] If Read flag, Other E-mail class properties, Flag properties and Non-E-mail class properties not changed, Categories properties changed, Server action for e-mail item in Sync command response is: Send Categories block only. |  | Protocol | Server | Normative | Test Case
MS-ASEMAIL_R97 | 3.2.5.4.1 | [In Sending E-Mail Changes to the Client] If Read flag, Flag properties and Other E-mail properties not changed, Categories properties and Non-E-mail class properties changed, Server action for e-mail item in Sync command response is: Send Categories block only. |  | Protocol | Server | Normative | Unverified
MS-ASEMAIL_R98 | 3.2.5.4.1 | [In Sending E-Mail Changes to the Client] If Read flag , Flag properties and Non-E-mail class properties not changed, Categories properties and Other E-mail class properties changed, Server action for e-mail item in Sync command response is: Send full item airsync:Change to client. |  | Protocol | Server | Normative | Unverified
MS-ASEMAIL_R99 | 3.2.5.4.1 | [In Sending E-Mail Changes to the Client] If Read flag and Flag properties not changed, Categories properties, Non-E-Mail class properties and Other E-Mail class properties changed, Server action for e-mail item in Sync commend response is: Send full item airsync:Change to client. |  | Protocol | Server | Normative | Unverified
MS-ASEMAIL_R100 | 3.2.5.4.1 | [In Sending E-Mail Changes to the Client] If Flag properties changed, Read flag, Categories properties, Non-E-Mail class properties and Other E-Mail class properties not changed, Server action for e-mail item in Sync commend response is: Send Flag block only. |  | Protocol | Server | Normative | Test Case
MS-ASEMAIL_R101 | 3.2.5.4.1 | [In Sending E-Mail Changes to the Client] If Flag properties and Non-E-Mail class properties changed, Read flag, Categories properties and Other E-Mail class properties not changed, Server action for e-mail item in Sync commend response is: Send Flag block only. |  | Protocol | Server | Normative | Unverified
MS-ASEMAIL_R102 | 3.2.5.4.1 | [In Sending E-Mail Changes to the Client] If Flag properties and Other E-Mail class properties changed, Read flag, Categories properties and Non-E-Mail class properties not changed, Server action for e-mail item in Sync commend response is: Send full item airsync:Change to client. |  | Protocol | Server | Normative | Unverified
MS-ASEMAIL_R103 | 3.2.5.4.1 | [In Sending E-Mail Changes to the Client] If Flag properties, Other E-Mail class properties and Non-E-Mail class properties changed, Read Flag and categories properties not changed, Server action for e-mail item in Sync commend response is: Send full item airsync:Change to client. |  | Protocol | Server | Normative | Unverified
MS-ASEMAIL_R104 | 3.2.5.4.1 | [In Sending E-Mail Changes to the Client] If Read flag , Flag properties and Categories properties changed, Other E-Mail class properties and Non-E-Mail class properties not changed, Server action for e-mail item in Sync commend response is: Send Read flag, Flag block and categories block. |  | Protocol | Server | Normative | Test Case
MS-ASEMAIL_R105 | 3.2.5.4.1 | [In Sending E-Mail Changes to the Client] If Read flag, Flag properties, Categories properties and Non-E-Mail class properties changed, Other E-Mail class properties not changed, Server action for e-mail item in Sync commend response is: Send Read flag, Flag block and categories block. |  | Protocol | Server | Normative | Unverified
MS-ASEMAIL_R106 | 3.2.5.4.1 | [In Sending E-Mail Changes to the Client] If Read flag, Flag properties, Categories properties and Other E-Mail class properties changed, Non-E-Mail class properties not changed, Server action for e-mail item in Sync commend response is: Send full item airsync:Change to client. |  | Protocol | Server | Normative | Unverified
MS-ASEMAIL_R10600 | 3.2.5.4.1 | [In Sending E-Mail Changes to the Client] If Flag properties, Categories properties changed, Read flag, Other E-Mail class properties and Non-E-Mail class properties not changed, Server action for e-mail item in Sync commend response is: Send Flag block and Categories block. |  | Protocol | Server | Normative | Test Case
MS-ASEMAIL_R10601 | 3.2.5.4.1 | [In Sending E-Mail Changes to the Client] If Flag properties, Categories properties and Non-E-Mail class properties changed, Read flag and Other E-Mail class properties not changed, Server action for e-mail item in Sync commend response is: Send Flag block and Categories block. |  | Protocol | Server | Normative | Unverified
MS-ASEMAIL_R10602 | 3.2.5.4.1 | [In Sending E-Mail Changes to the Client] If Flag properties, Categories properties and Other E-Mail class properties changed, Read flag and Non-E-Mail class properties not changed, Server action for e-mail item in Sync commend response is: Send full item airsync:Change to client. |  | Protocol | Server | Normative | Unverified
MS-ASEMAIL_R10603 | 3.2.5.4.1 | [In Sending E-Mail Changes to the Client] If Flag properties, Categories properties, Other E-Mail class properties and Non-E-Mail class properties changed, Read flag not changed, Server action for e-mail item in Sync commend response is: Send full item airsync:Change to client. |  | Protocol | Server | Normative | Unverified
MS-ASEMAIL_R10604 | 3.2.5.4.1 | [In Sending E-Mail Changes to the Client]If Read flag changed, Flag properties, Categories properties, Other E-Mail class properties and Non-E-Mail class properties not changed, Server action for e-mail item in Sync commend response is: Send Read flag only. |  | Protocol | Server | Normative | Test Case
MS-ASEMAIL_R10605 | 3.2.5.4.1 | [In Sending E-Mail Changes to the Client] If Read flag and Non-E-Mail class properties changed, Flag properties, Categories properties and Other E-Mail class properties not changed, Server action for e-mail item in Sync commend response is: Send Read flag only. |  | Protocol | Server | Normative | Unverified
MS-ASEMAIL_R10606 | 3.2.5.4.1 | [In Sending E-Mail Changes to the Client] If Read flag and Other E-Mail class properties changed, Flag properties, Categories properties and Non-E-Mail class properties not changed, Server action for e-mail item in Sync commend response is: Send full item airsync:Change to client. |  | Protocol | Server | Normative | Unverified
MS-ASEMAIL_R10607 | 3.2.5.4.1 | [In Sending E-Mail Changes to the Client] If Read flag, Other E-Mail class properties and Non-E-Mail class properties changed, Flag properties and Categories properties not changed, Server action for e-mail item in Sync commend response is: Send full item airsync:Change to client. |  | Protocol | Server | Normative | Unverified
MS-ASEMAIL_R10608 | 3.2.5.4.1 | [In Sending E-Mail Changes to the Client] If Read flag and Categories properties changed, Flag properties, Other E-Mail class properties and Non-E-Mail class properties not changed, Server action for e-mail item in Sync commend response is: Send Read flag and Categories block |  | Protocol | Server | Normative | Test Case
MS-ASEMAIL_R10609 | 3.2.5.4.1 | [In Sending E-Mail Changes to the Client] If Read flag, Categories properties and Non-E-Mail class properties changed, Flag properties and Other E-Mail class properties not changed, Server action for e-mail item in Sync commend response is: Send Read flag and Categories block |  | Protocol | Server | Normative | Unverified
MS-ASEMAIL_R10610 | 3.2.5.4.1 | [In Sending E-Mail Changes to the Client] If Read flag, Categories properties and Other E-Mail class properties changed, Flag properties and Non-E-Mail class properties not changed, Server action for e-mail item in Sync commend response is: Send full item airsync:Change to client |  | Protocol | Server | Normative | Unverified
MS-ASEMAIL_R10611 | 3.2.5.4.1 | [In Sending E-Mail Changes to the Client] If Read flag, Categories properties, Other E-Mail class properties and Non-E-Mail class properties changed, Flag properties not changed, Server action for e-mail item in Sync commend response is: Send full item airsync:Change to client |  | Protocol | Server | Normative | Unverified
MS-ASEMAIL_R10612 | 3.2.5.4.1 | [In Sending E-Mail Changes to the Client] If Read flag and Flag properties changed, Categories properties, Other E-Mail class properties and Non-E-Mail class properties not changed, Server action for e-mail item in Sync commend response is: Send Read flag and Flag block |  | Protocol | Server | Normative | Test Case
MS-ASEMAIL_R10613 | 3.2.5.4.1 | [In Sending E-Mail Changes to the Client] If Read flag, Flag properties and Non-E-Mail class properties changed, Categories properties and Other E-Mail class properties not changed, Server action for e-mail item in Sync commend response is: Send Read flag and Flag block |  | Protocol | Server | Normative | Unverified
MS-ASEMAIL_R10614 | 3.2.5.4.1 | [In Sending E-Mail Changes to the Client] If Read flag, Flag properties and Other E-Mail class properties changed, Categories properties and Non-E-Mail class properties not changed, Server action for e-mail item in Sync commend response is: Send full item airsync:Change to client |  | Protocol | Server | Normative | Unverified
MS-ASEMAIL_R10615 | 3.2.5.4.1 | [In Sending E-Mail Changes to the Client] If Read flag, Flag properties, Other E-Mail class properties and Non-E-Mail class properties changed, Categories properties not changed, Server action for e-mail item in Sync commend response is: Send full item airsync:Change to client |  | Protocol | Server | Normative | Unverified
MS-ASEMAIL_R10616 | 3.2.5.4.1 | [In Sending E-Mail Changes to the Client] If Read flag, Flag properties, Categories properties, Other E-Mail class properties and Non-E-Mail class properties changed, Server action for e-mail item in Sync commend response is: Send full item airsync:Change to client |  | Protocol | Server | Normative | Unverified
MS-ASEMAIL_R82 | 3.2.5.4.2 | [In Updating E-Mail Flags] For every flag update that the client sends to the server in a Sync command request ([MS-ASCMD] section 2.2.1.21), the server SHOULD update the flag on the e-mail message by using the Change element ([MS-ASCMD] section 2.2.3.24) of the Sync command. |  | Protocol | Server | Normative | Non-testable | Verified by derived requirement: MS-ASEMAIL_R1021.
MS-ASEMAIL_R83 | 3.2.5.4.2 | [In Updating E-Mail Flags] The server uses the logic specified in the following table to determine which flag action (clear, set, mark complete) to invoke when updating flag status based on the value of the Status element (section 2.2.2.62) in the Sync command request.[Action, Required Properties from Device] |  | Protocol | Server | Informative | Unverified
MS-ASEMAIL_R940 | 3.2.5.3.2 | [In Updating E-Mail Flags] When Action is Flag an email, Required Properties from Device are: Status = 2, FlagType (section 2.2.2.35) = "Flag for follow up",tasks:StartDate (section 2.2.2.72) and tasks:UtcStartDate (section 2.2.2.87) tasks:DueDate (section 2.2.2.31) and tasks:UtcDueDate (section 2.2.2.86) |  | Protocol | Both | Normative | Test Case
MS-ASEMAIL_R941 | 3.2.5.3.2 | [In Updating E-Mail Flags] When Action is Flag an email, Required Properties from Device are:Status = 2, FlagType (section 2.2.2.35) = "Flag for follow up", tasks:DateCompleted (section 2.2.2.23), CompleteTime (section 2.2.2.19). |  | Protocol | Both | Normative | Test Case
MS-ASEMAIL_R942 | 3.2.5.3.2 | [In Updating E-Mail Flags] When Action is Flag a task, Required Properties from Device are: Status = 2, tasks:Subject (section 2.2.2.75.2) = user defined, FlagType = "Flag for follow up", tasks:StartDate and tasks:UtcStartDate, tasks:DueDate and tasks:UtcDueDate, tasks:ReminderSet (section 2.2.2.64), tasks:ReminderTime (section 2.2.2.65). |  | Protocol | Both | Normative | Test Case
MS-ASEMAIL_R943 | 3.2.5.3.2 | [In Updating E-Mail Flags] When Action is Flag a task, Required Properties from Device are: Status = 2, tasks:DateCompleted, CompleteTime (section 2.2.2.19). |  | Protocol | Both | Normative | Unverified
MS-ASEMAIL_R86 | 3.2.5.3.2 | [In Updating E-Mail Flags] When Action is Mark an email flag as complete, Required Properties from Device are: Status = 1, CompleteTime (section 2.2.2.19), tasks:DateCompleted. |  | Protocol | Both | Normative | Test Case
MS-ASEMAIL_R87 | 3.2.5.3.2 | [In Updating E-Mail Flags] When Action is Mark a task flag as complete, Required Properties from Device are: Status = 1, CompleteTime, tasks:DateCompleted. |  | Protocol | Both | Normative | Test Case
MS-ASEMAIL_R88 | 3.2.5.3.2 | [In Updating E-Mail Flags] When Action is Clearing the flag on an email, Required Properties from Device are: Status = 0. |  | Protocol | Both | Normative | Test Case
MS-ASEMAIL_R8800 | 3.2.5.3.2 | [In Updating E-Mail Flags] When Action is Clearing the flag on an email, Required Properties from Device are: Flag node empty. |  | Protocol | Both | Normative | Test Case
MS-ASEMAIL_R89 | 3.2.5.3.2 | [In Updating E-Mail Flags] When Action is Clearing the flag on a task, Required Properties from Device are: Status = 0. |  | Protocol | Both | Normative | Test Case
MS-ASEMAIL_R8900 | 3.2.5.3.2 | [In Updating E-Mail Flags] When Action is Clearing the flag on a task, Required Properties from Device are: Flag node empty. |  | Protocol | Both | Normative | Test Case
MS-ASEMAIL_R90 | 3.2.5.3.2 | [In Updating E-Mail Flags] When Action is Update the flag metadata on an email, Required Properties from Device are: All updated properties. |  | Protocol | Both | Normative | Test Case
MS-ASEMAIL_R91 | 3.2.5.3.2 | [In Updating E-Mail Flags] When Action is Update flag metadata on a task, Required Properties from Device are: All updated properties. |  | Protocol | Both | Normative | Test Case
MS-ASEMAIL_R92 | 3.2.5.3.2 | [In Updating E-Mail Flags] The Sync command response includes an airsync:Status element ([MS-ASCMD] section 2.2.3.177.17) value of 6 if any of the required elements listed in the table are missing from the Sync command request. |  | Protocol | Server | Normative | Test Case
MS-ASEMAIL_R1 | 7 | [In Appendix B: Product Behavior] Unless otherwise specified, any statement of optional behavior in this specification that is prescribed using the terms SHOULD or SHOULD NOT implies product behavior in accordance with the SHOULD or SHOULD NOT prescription. |  | Product | Both | Informative | Unverified
MS-ASEMAIL_R2 | 7 | [In Appendix B: Product Behavior] Unless otherwise specified, the term MAY implies that the product does not follow the prescription. |  | Product | Both | Informative | Unverified
MS-ASEMAIL_R581 | 7 | [In Appendix B: Product Behavior] Implementation does not return a protocol status error in response to such a command request [A maximum of one tasks:DueDate child element is allowed per Flag element. The result of including more than one tasks:DueDate child element per Flag element is undefined.]. (Exchange Server 2007 SP1 and above follow this behavior.) | MS-ASEMAIL_R413:i,MS-ASEMAIL_R2:i | Product | Server | Normative | Test Case | This requirement can be enabled/disabled in the deployment.ptfconfig file.
MS-ASEMAIL_R634 | 7 | [In Appendix B: Product Behavior] Implementation does not return a protocol status error in response to such a command request [A maximum of one tasks:OrdinalDate child element is allowed per Flag element. The result of including more than one tasks:OrdinalDate child element per Flag element is undefined.]. (Exchange Server 2007 SP1 and above follow this behavior.) | MS-ASEMAIL_R633:i,MS-ASEMAIL_R2:i | Product | Both | Normative | Test Case | This requirement can be enabled/disabled in the deployment.ptfconfig file.
MS-ASEMAIL_R697 | 7 | [In Appendix B: Product Behavior] Implementation does not return a protocol status error in response to such a command request [A maximum of one tasks:ReminderSet child element is allowed per Flag element. The result of including more than one tasks:ReminderSet child element per Flag element is undefined.]. (Exchange Server 2007 SP1 and above follow this behavior.) | MS-ASEMAIL_R696:i,MS-ASEMAIL_R2:i | Product | Server | Normative | Test Case | This requirement can be enabled/disabled in the deployment.ptfconfig file.
MS-ASEMAIL_R706 | 7 | [In Appendix B: Product Behavior] Implementation does not return a protocol status error in response to such a command request [A maximum of one tasks:ReminderTime child element is allowed per Flag element. The result of including more than one tasks:ReminderTime child element per Flag element is undefined.]. (Exchange Server 2007 SP1 and above follow this behavior.) | MS-ASEMAIL_R705:i,MS-ASEMAIL_R2:i | Product | Server | Normative | Test Case | This requirement can be enabled/disabled in the deployment.ptfconfig file.
MS-ASEMAIL_R746 | 7 | [In Appendix B: Product Behavior] Implementation does not return a protocol status error in response to such a command request [A maximum of one tasks:StartDate child element is allowed per Flag element. The result of including more than one tasks:StartDate child element per Flag element is undefined.]. (Exchange Server 2007 SP1 and above follow this behavior.) | MS-ASEMAIL_R745:i,MS-ASEMAIL_R2:i | Product | Server | Normative | Test Case | This requirement can be enabled/disabled in the deployment.ptfconfig file.
MS-ASEMAIL_R761 | 7 | [In Appendix B: Product Behavior] Implementation does not return a protocol status error in response to such a command request [A maximum of one Status element is allowed per Flag. The result of including more than one Status element per Flag is undefined.]. (Exchange Server 2007 SP1 and above follow this behavior.) | MS-ASEMAIL_R760:i,MS-ASEMAIL_R2:i | Product | Server | Normative | Test Case | This requirement can be enabled/disabled in the deployment.ptfconfig file.
MS-ASEMAIL_R777 | 7 | [In Appendix B: Product Behavior] Implementation does not return a protocol status error in response to such a command request [A maximum of one tasks:SubOrdinalDate child element is allowed per Flag element. The result of including more than one tasks:SubOrdinalDate child element per Flag element is undefined.]. (Exchange Server 2007 SP1 and above follow this behavior.) | MS-ASEMAIL_R776:i,MS-ASEMAIL_R2:i | Product | Server | Normative | Test Case | This requirement can be enabled/disabled in the deployment.ptfconfig file.
MS-ASEMAIL_R858 | 7 | [In Appendix B: Product Behavior] Implementation does not return a protocol status error in response to such a command request [A maximum of one tasks:UtcDueDate child element is allowed per Flag element. The result of including more than one tasks:UtcDueDate child elements per Flag element is undefined.]. (Exchange Server 2007 SP1 and above follow this behavior.) | MS-ASEMAIL_R857:i,MS-ASEMAIL_R2:i | Product | Server | Normative | Test Case | This requirement can be enabled/disabled in the deployment.ptfconfig file.
MS-ASEMAIL_R869 | 7 | [In Appendix B: Product Behavior] Implementation does not return a protocol status error in response to such a command request [A maximum of one tasks:UtcStartDate child element is allowed per Flag element. The result of including more than one tasks:UtcStartDate child elements per Flag element is undefined.]. (Exchange Server 2007 SP1 and above follow this behavior.) | MS-ASEMAIL_R868:i,MS-ASEMAIL_R2:i | Product | Server | Normative | Test Case | This requirement can be enabled/disabled in the deployment.ptfconfig file.
MS-ASEMAIL_R438 | 7 | [In Appendix B: Product Behavior] Implementation does identify the first day of the week for this recurrence according to the preconfigured options of the user creating the calendar item, if this element[email2:FirstDayOfWeek] is not included in the client request. (Exchange Server 2007 SP1 and above follow this behavior.) | MS-ASEMAIL_R422:i,MS-ASEMAIL_R1:i | Product | Both | Normative | Unverified
MS-ASEMAIL_R336 | 7 | [In Appendix B: Product Behavior] If a message includes a value for the CompleteTime element, the message does also include a value for the tasks:DateCompleted element. (Exchange Server 2007 SP1 and above follow this behavior.) | MS-ASEMAIL_R335:i,MS-ASEMAIL_R1:i | Product | Both | Normative | Test Case | This requirement can be enabled/disabled in the deployment.ptfconfig file.
MS-ASEMAIL_R439 | 7 | [In Appendix B: Product Behavior] If no flags are present on the e-mail item, the Flag element is included in the command as an empty container element (that is, <Flag/>). (Exchange Server 2007 SP1 and above follow this behavior.) | MS-ASEMAIL_R437:i,MS-ASEMAIL_R1:i | Product | Both | Normative | Test Case | This requirement can be enabled/disabled in the deployment.ptfconfig file.
MS-ASEMAIL_R1493 | 7 | [In RecurrenceId] The value of this element[RecurrenceId] does include the original start time of the instance if possible. (Exchange Server 2007 SP1 and above follow this behavior.) | MS-ASEMAIL_R1350:i,MS-ASEMAIL_R1:i | Product | Both | Normative | Test Case | This requirement can be enabled/disabled in the deployment.ptfconfig file.
MS-ASEMAIL_R588 | 7 | [In Appendix B: Product Behavior] The value of the MessageClass element is one of the values listed in the following table or derive from one of the values[IPM.Note, IPM.Note.SMIME, IPM.Note.SMIME.MultipartSigned, IPM.Note.Receipt.SMIME, IPM.InfoPathForm, IPM.Schedule.Meeting, IPM.Notification.Meeting, IPM.Post, IPM.Octel.Voice, IPM.Voicenotes, IPM.Sharing] listed in the following table. (Exchange Server 2007 SP1 and above follow this behavior.) | MS-ASEMAIL_R587:i,MS-ASEMAIL_R1:i | Product | Both | Normative | Adapter | This requirement can be enabled/disabled in the deployment.ptfconfig file.
MS-ASEMAIL_R1006 | 7 | [In Appendix B: Product Behavior] The tasks:SubOrdinalDate element is an optional child element of the Flag element (section 2.2.2.27) that specifies a value that is used for sorting.(Exchange Server 2007 SP1 and above follow this behavior.) | MS-ASEMAIL_R770:i,MS-ASEMAIL_R1:i | Product | Both | Normative | Adapter | This requirement can be enabled/disabled in the deployment.ptfconfig file.
MS-ASEMAIL_R1007 | 7 | [In Appendix B: Product Behavior] It[tasks:SubOrdinalDate] can contain any string value and is used for sorting if there are duplicate tasks:OrdinalDate element (section 2.2.2.45) values. (Exchange Server 2007 SP1 and above follow this behavior.) | MS-ASEMAIL_R773:i,MS-ASEMAIL_R1:i | Product | Both | Normative | Test Case | This requirement can be enabled/disabled in the deployment.ptfconfig file.
MS-ASEMAIL_R829 | 7 | [In Appendix B: Product Behavior] Implementation does send this element[email2:UmCallerID] to the client regardless of the client's current VoIP capabilities, in order to enable future VoIP scenarios. (Exchange Server 2007 SP1 and above follow this behavior.) | MS-ASEMAIL_R828:i,MS-ASEMAIL_R1:i | Product | Server | Normative | Test Case | This requirement can be enabled/disabled in the deployment.ptfconfig file.
MS-ASEMAIL_R1017 | 7 | [In Appendix B: Product Behavior] Implementation does partition email changes into one or more of the following categories: Changes to the Read flag (section 2.2.2.47) Changes to the Flag properties (section 2.2.2.27) Changes to other E-Mail class properties, such as Subject (section 2.2.2.63) Changes to non-E-Mail class properties (Exchange Server 2007 Sp1 and above follow this behavior.) | MS-ASEMAIL_R74:i,MS-ASEMAIL_R1:i | Product | Server | Normative | Test Case | This requirement can be enabled/disabled in the deployment.ptfconfig file.
MS-ASEMAIL_R1021 | 7 | [In Appendix B: Product Behavior] Implementation does update the flag on the e-mail message by using the Change element ([MS-ASCMD] section 2.2.3.24) of the Sync command, for every flag update that the client sends to the server in a Sync command request ([MS-ASCMD] section 2.2.2.19). (Exchange Server 2007 SP1 and above follow this behavior.) | MS-ASEMAIL_R82:i,MS-ASEMAIL_R1:i | Product | Server | Normative | Test Case | This requirement can be enabled/disabled in the deployment.ptfconfig file.
MS-ASEMAIL_R1491 | 7 | [In Appendix B: Product Behavior] Implementation does support value 6 for element MeetingMessageType that indicates the meeting request MUST NOT be responded to. <1> Section 2.2.2.47: This value 6 is supported only in Exchange 2010. | MS-ASEMAIL_R1071:i | Product | Both | Normative | Test Case | This requirement can be enabled/disabled in the deployment.ptfconfig file.
MS-ASEMAIL_R1044 | 7 | [In Appendix B: Product Behavior] <2> Section 3.1.4.7: An OutlookID is an identifier set by Microsoft Office Outlook 2003, Microsoft Office Outlook 2007, Microsoft Outlook 2010, Microsoft Outlook 2013, Microsoft Outlook 2016 or Microsoft Outlook 2019 Preview. |  | Product | Client | Normative | Unverified
MS-ASEMAIL_R1492 | 7 | [In Appendix B: Product Behavior] Implementation does not support value 6 for element MeetingMessageType. (Exchange Server 2007 SP1, Exchange Server 2013 and above follow this behavior. ) | MS-ASEMAIL_R1071:i | Product | Both | Normative | Unverified
MS-ASDTYPE_R4 | 2.1 | [In boolean Data Type] It [a boolean] is declared as an element with a type attribute of "boolean". |  | Protocol | Both | Normative | Adapter
MS-ASDTYPE_R5 | 2.1 | [In boolean Data Type] The value of a boolean element is an integer whose only valid values are 1 (TRUE) or 0 (FALSE). |  | Protocol | Both | Normative | Adapter
MS-ASDTYPE_R6 | 2.1 | [In boolean Data Type] If the integer value is missing, then it [the boolean element]is assumed to be 1 (TRUE). |  | Protocol | Both | Normative | Unverified
MS-ASDTYPE_R7 | 2.1 | [In boolean Data Type] Elements with a boolean data type MUST be encoded and transmitted as [WBXML1.2] inline strings. |  | Protocol | Both | Normative | Adapter
MS-ASDTYPE_R9 | 2.2 | [In container Data Type] It [container] is a complex type with complex content, as specified in [XMLSCHEMA1/2] section 3.4.2. |  | Protocol | Both | Normative | Adapter
MS-ASDTYPE_R12 | 2.3 | [In dateTime Data Type] It [dateTime]is declared as an element whose type attribute is set to "dateTime". |  | Protocol | Both | Normative | Adapter
MS-ASDTYPE_R15 | 2.3 | [In dateTime Data Type] All dates are given in Coordinated Universal Time (UTC) and are represented as a string in the following format. YYYY-MM-DDTHH:MM:SS.MSSZ where YYYY = Year (Gregorian calendar year) MM = Month (01 - 12) DD = Day (01 - 31) HH = Number of complete hours since midnight (00 - 24) MM = Number of complete minutes since start of hour (00 - 59) SS = Number of seconds since start of minute (00 - 59) MSS = Number of milliseconds |  | Protocol | Both | Normative | Adapter
MS-ASDTYPE_R18 | 2.3 | [In dateTime Data Type] Note: Dates and times in calendar items (as specified in [MS-ASCAL]) MUST NOT include punctuation separators. |  | Protocol | Both | Normative | Adapter
MS-ASDTYPE_R20 | 2.3 | [In dateTime Data Type] Elements with a dateTime data type MUST be encoded and transmitted as [WBXML1.2] inline strings. |  | Protocol | Both | Normative | Adapter
MS-ASDTYPE_R83 | 2.5 | [In enumeration Data Type] An enumeration specifies a fixed set of values for an element or attribute. |  | Protocol | Both | Normative | Unverified
MS-ASDTYPE_R86 | 2.6 | [In integer Data Type] It [an integer] is an XML schema primitive data type, as specified in [XMLSCHEMA2/2] section 3.3.13. |  | Protocol | Both | Normative | Adapter
MS-ASDTYPE_R87 | 2.6 | [In integer Data Type] Elements with an integer data type MUST be encoded and transmitted as WBXML inline strings, as specified in [WBXML1.2]. |  | Protocol | Both | Normative | Adapter
MS-ASDTYPE_R88 | 2.7 | [In string Data Type] A string is a chunk of Unicode text. |  | Protocol | Both | Normative | Adapter
MS-ASDTYPE_R90 | 2.7 | [In string Data Type] An element of this [string] type is declared as an element with a type attribute of "string". |  | Protocol | Both | Normative | Adapter
MS-ASDTYPE_R91 | 2.7 | [In string Data Type] Elements with a string data type MUST be encoded and transmitted as [WBXML1.2] inline strings. |  | Protocol | Both | Normative | Adapter
MS-ASDTYPE_R94 | 2.7 | [In string Data Type] Elements of these types [ActiveSync defines several conventions for strings that adhere to commonly used formats]are defined as string types in XML schemas. |  | Protocol | Both | Normative | Adapter
MS-ASDTYPE_R97 | 2.7.1 | [In Byte Array] The structure is comprised of a length, which is expressed as a multi-byte integer, as specified in [WBXML1.2], followed by that many bytes of data. |  | Protocol | Both | Normative | Adapter
MS-ASDTYPE_R98 | 2.7.1 | [In Byte Array] Elements with a byte array structure MUST be encoded and transmitted as [WBXML1.2] opaque data. |  | Protocol | Both | Normative | Adapter
MS-ASDTYPE_R99 | 2.7.2 | [In E-Mail Address] An e-mail address is an unconstrained value of an element of the string type (section 2.6). |  | Protocol | Both | Normative | Adapter
MS-ASDTYPE_R100 | 2.7.2 | [In E-Mail Address] However, a valid individual e-mail address MUST have the following format: "local-part@domain". |  | Protocol | Both | Normative | Adapter
MS-ASDTYPE_R103 | 2.7.4 | [In TimeZone] The TimeZone structure is a structure inside of an element of the string type (section 2.6). |  | Protocol | Both | Normative | Adapter
MS-ASDTYPE_R104 | 2.7.4 | [In TimeZone] Bias (4 bytes): The value of this [Bias]field is a LONG, as specified in [MS-DTYP]. |  | Protocol | Both | Normative | Adapter
MS-ASDTYPE_R107 | 2.7.4 | [In TimeZone] StandardName (64 bytes): The value of this field is an array of 32 WCHARs, as specified in [MS-DTYP]. |  | Protocol | Both | Normative | Adapter
MS-ASDTYPE_R108 | 2.7.4 | [In TimeZone] It [TimeZone]contains an optional description for standard time. |  | Protocol | Both | Normative | Adapter
MS-ASDTYPE_R109 | 2.7.4 | [In TimeZone] Any unused WCHARs in the array MUST be set to 0x0000. |  | Protocol | Both | Normative | Adapter
MS-ASDTYPE_R110 | 2.7.4 | [In TimeZone] StandardDate (16 bytes): The value of this field is a SYSTEMTIME structure, as specified in [MS-DTYP]. |  | Protocol | Both | Normative | Adapter
MS-ASDTYPE_R111 | 2.7.4 | [In TimeZone] It [TimeZone]contains the date and time when the transition from DST to standard time occurs. |  | Protocol | Both | Normative | Adapter
MS-ASDTYPE_R112 | 2.7.4 | [In TimeZone] StandardBias (4 bytes): The value of this field is a LONG. |  | Protocol | Both | Normative | Adapter
MS-ASDTYPE_R113 | 2.7.4 | [In TimeZone] It [TimeZone] contains the number of minutes to add to the value of the Bias field during standard time. |  | Protocol | Both | Normative | Adapter
MS-ASDTYPE_R114 | 2.7.4 | [In TimeZone] DaylightName (64 bytes): The value of this field is an array of 32 WCHARs. |  | Protocol | Both | Normative | Adapter
MS-ASDTYPE_R115 | 2.7.4 | [In TimeZone] It [TimeZone] contains an optional description for DST. |  | Protocol | Both | Normative | Adapter
MS-ASDTYPE_R116 | 2.7.4 | [In TimeZone] Any unused WCHARs in the array MUST be set to 0x0000. |  | Protocol | Both | Normative | Adapter
MS-ASDTYPE_R117 | 2.7.4 | [In TimeZone] DaylightDate (16 bytes): The value of this field is a SYSTEMTIME structure. |  | Protocol | Both | Normative | Adapter
MS-ASDTYPE_R118 | 2.7.4 | [In TimeZone] It [TimeZone]contains the date and time when the transition from standard time to DST occurs. |  | Protocol | Both | Normative | Adapter
MS-ASDTYPE_R119 | 2.7.4 | [In TimeZone] DaylightBias (4 bytes): The value of this field is a LONG. |  | Protocol | Both | Normative | Adapter
MS-ASDTYPE_R120 | 2.7.4 | [In TimeZone] It [TimeZone]contains the number of minutes to add to the value of the Bias field during DST. |  | Protocol | Both | Normative | Adapter
MS-ASDTYPE_R121 | 2.7.4 | [In TimeZone] The TimeZone structure is encoded using base64 encoding prior to being inserted in an XML element. |  | Protocol | Both | Normative | Adapter
MS-ASDTYPE_R122 | 2.7.4 | [In TimeZone] Elements with a TimeZone structure MUST be encoded and transmitted as [WBXML1.2] inline strings. |  | Protocol | Both | Normative | Adapter
MS-ASDTYPE_R123 | 2.8 | [In unsignedByte Data Type] The unsignedByte data type is an integer value between 0 and 255, inclusive. |  | Protocol | Both | Normative | Adapter
MS-ASDTYPE_R125 | 2.8 | [In unsignedByte Data Type] Elements of this type [unsignedByte type] are declared with an element whose type attribute is set to "unsignedByte". |  | Protocol | Both | Normative | Adapter
MS-ASWBXML_R12 | 2.1.2.1 | [In Code Pages] [This algorithm supports] [Code page] 2 [that indicates] [XML namespace] Email. |  | Protocol | Both | Normative | Adapter
MS-ASWBXML_R32 | 2.1.2.1 | [In Code Pages] [This algorithm supports] [Code page] 22[that indicates] [XML namespace] Email2 |  | Protocol | Both | Normative | Adapter
MS-ASWBXML_R129 | 2.1.2.1.3 | [In Code Page 2: Email] [Tag name] DateReceived [Token] 0x0F [supports protocol versions] All |  | Protocol | Both | Normative | Adapter
MS-ASWBXML_R130 | 2.1.2.1.3 | [In Code Page 2: Email] [Tag name] DisplayTo [Token] 0x11 [supports protocol versions] All |  | Protocol | Both | Normative | Adapter
MS-ASWBXML_R131 | 2.1.2.1.3 | [In Code Page 2: Email] [Tag name] Importance [Token] 0x12 [supports protocol versions] All |  | Protocol | Both | Normative | Adapter
MS-ASWBXML_R132 | 2.1.2.1.3 | [In Code Page 2: Email] [Tag name] MessageClass [Token] 0x13 [supports protocol versions] All |  | Protocol | Both | Normative | Adapter
MS-ASWBXML_R133 | 2.1.2.1.3 | [In Code Page 2: Email] [Tag name] Subject [Token] 0x14 [supports protocol versions] All |  | Protocol | Both | Normative | Adapter
MS-ASWBXML_R134 | 2.1.2.1.3 | [In Code Page 2: Email] [Tag name] Read [Token] 0x15 [supports protocol versions] All |  | Protocol | Both | Normative | Adapter
MS-ASWBXML_R135 | 2.1.2.1.3 | [In Code Page 2: Email] [Tag name] To [Token] 0x16 [supports protocol versions] All |  | Protocol | Both | Normative | Adapter
MS-ASWBXML_R136 | 2.1.2.1.3 | [In Code Page 2: Email] [Tag name] Cc [Token] 0x17 [supports protocol versions] All |  | Protocol | Both | Normative | Adapter
MS-ASWBXML_R137 | 2.1.2.1.3 | [In Code Page 2: Email] [Tag name] From [Token] 0x18 [supports protocol versions] All |  | Protocol | Both | Normative | Adapter
MS-ASWBXML_R138 | 2.1.2.1.3 | [In Code Page 2: Email] [Tag name] ReplyTo [Token] 0x19 [supports protocol versions] All |  | Protocol | Both | Normative | Adapter
MS-ASWBXML_R139 | 2.1.2.1.3 | [In Code Page 2: Email] [Tag name] AllDayEvent [Token] 0x1A [supports protocol versions] All |  | Protocol | Both | Normative | Adapter
MS-ASWBXML_R140 | 2.1.2.1.3 | [In Code Page 2: Email] [Tag name] Categories [Token] 0x1B [supports protocol versions] 14.0, 14.1, 16.0 |  | Protocol | Both | Normative | Adapter
MS-ASWBXML_R143 | 2.1.2.1.3 | [In Code Page 2: Email] [Tag name] Category [Token] 0x1C [supports protocol versions] 14.0, 14.1, 16.0 |  | Protocol | Both | Normative | Adapter
MS-ASWBXML_R145 | 2.1.2.1.3 | [In Code Page 2: Email] [Tag name] DtStamp [Token] 0x1D [supports protocol versions] All |  | Protocol | Both | Normative | Adapter
MS-ASWBXML_R146 | 2.1.2.1.3 | [In Code Page 2: Email] [Tag name] EndTime [Token] 0x1E [supports protocol versions] All |  | Protocol | Both | Normative | Adapter
MS-ASWBXML_R147 | 2.1.2.1.3 | [In Code Page 2: Email] [Tag name] InstanceType [Token] 0x1F [supports protocol versions] All |  | Protocol | Both | Normative | Adapter
MS-ASWBXML_R148 | 2.1.2.1.3 | [In Code Page 2: Email] [Tag name] BusyStatus [Token] 0x20 [supports protocol versions] All |  | Protocol | Both | Normative | Adapter
MS-ASWBXML_R149 | 2.1.2.1.3 | [In Code Page 2: Email] [Tag name] Location - see note 3 following this table [Token] 0x21 [supports protocol versions] 2.5, 12.0, 12.1, 14.0, 14.1 |  | Protocol | Both | Normative | Adapter
MS-ASWBXML_R150 | 2.1.2.1.3 | [In Code Page 2: Email] [Tag name] MeetingRequest [Token] 0x22 [supports protocol versions] All |  | Protocol | Both | Normative | Adapter
MS-ASWBXML_R151 | 2.1.2.1.3 | [In Code Page 2: Email] [Tag name] Organizer [Token] 0x23 [supports protocol versions] All |  | Protocol | Both | Normative | Adapter
MS-ASWBXML_R152 | 2.1.2.1.3 | [In Code Page 2: Email] [Tag name] RecurrenceId [Token] 0x24 [supports protocol versions] All |  | Protocol | Both | Normative | Adapter
MS-ASWBXML_R153 | 2.1.2.1.3 | [In Code Page 2: Email] [Tag name] Reminder [Token] 0x25 [supports protocol versions] All |  | Protocol | Both | Normative | Adapter
MS-ASWBXML_R154 | 2.1.2.1.3 | [In Code Page 2: Email] [Tag name] ResponseRequested [Token] 0x26 [supports protocol versions] All |  | Protocol | Both | Normative | Adapter
MS-ASWBXML_R155 | 2.1.2.1.3 | [In Code Page 2: Email] [Tag name] Recurrences [Token] 0x27 [supports protocol versions] All |  | Protocol | Both | Normative | Adapter
MS-ASWBXML_R156 | 2.1.2.1.3 | [In Code Page 2: Email] [Tag name] Recurrence [Token] 0x28 [supports protocol versions] All |  | Protocol | Both | Normative | Adapter
MS-ASWBXML_R157 | 2.1.2.1.3 | [In Code Page 2: Email] [Tag name] Type [Token] 0x29 [supports protocol versions] All |  | Protocol | Both | Normative | Adapter
MS-ASWBXML_R158 | 2.1.2.1.3 | [In Code Page 2: Email] [Tag name] Until [Token] 0x2A [supports protocol versions] All |  | Protocol | Both | Normative | Adapter
MS-ASWBXML_R159 | 2.1.2.1.3 | [In Code Page 2: Email] [Tag name] Occurrences [Token] 0x2B [supports protocol versions] All |  | Protocol | Both | Normative | Adapter
MS-ASWBXML_R160 | 2.1.2.1.3 | [In Code Page 2: Email] [Tag name] Interval [Token] 0x2C [supports protocol versions] All |  | Protocol | Both | Normative | Adapter
MS-ASWBXML_R161 | 2.1.2.1.3 | [In Code Page 2: Email] [Tag name] DayOfWeek [Token] 0x2D [supports protocol versions] All |  | Protocol | Both | Normative | Adapter
MS-ASWBXML_R162 | 2.1.2.1.3 | [In Code Page 2: Email] [Tag name] DayOfMonth [Token] 0x2E [supports protocol versions] All |  | Protocol | Both | Normative | Adapter
MS-ASWBXML_R163 | 2.1.2.1.3 | [In Code Page 2: Email] [Tag name] WeekOfMonth [Token] 0x2F [supports protocol versions] All |  | Protocol | Both | Normative | Adapter
MS-ASWBXML_R164 | 2.1.2.1.3 | [In Code Page 2: Email] [Tag name] MonthOfYear [Token] 0x30 [supports protocol versions] All |  | Protocol | Both | Normative | Adapter
MS-ASWBXML_R165 | 2.1.2.1.3 | [In Code Page 2: Email] [Tag name] StartTime [Token] 0x31 [supports protocol versions] All |  | Protocol | Both | Normative | Adapter
MS-ASWBXML_R166 | 2.1.2.1.3 | [In Code Page 2: Email] [Tag name] Sensitivity [Token] 0x32 [supports protocol versions] All |  | Protocol | Both | Normative | Adapter
MS-ASWBXML_R167 | 2.1.2.1.3 | [In Code Page 2: Email] [Tag name] TimeZone [Token] 0x33 [supports protocol versions] All |  | Protocol | Both | Normative | Adapter
MS-ASWBXML_R168 | 2.1.2.1.3 | [In Code Page 2: Email] [Tag name] GlobalObjId - see note 4 following this table [Token] 0x34 [supports protocol versions] 2.5, 12.0, 12.1, 14.0, 14.1 |  | Protocol | Both | Normative | Adapter
MS-ASWBXML_R169 | 2.1.2.1.3 | [In Code Page 2: Email] [Tag name] ThreadTopic [Token] 0x35 [supports protocol versions] All |  | Protocol | Both | Normative | Adapter
MS-ASWBXML_R170 | 2.1.2.1.3 | [In Code Page 2: Email] [Tag name] InternetCPID [Token] 0x39 [supports protocol versions] All |  | Protocol | Both | Normative | Adapter
MS-ASWBXML_R171 | 2.1.2.1.3 | [In Code Page 2: Email] [Tag name] Flag [Token] 0x3A [supports protocol versions] 12.0, 12.1, 14.0, 14.1, 16.0, 16.1 |  | Protocol | Both | Normative | Adapter
MS-ASWBXML_R172 | 2.1.2.1.3 | [In Code Page 2: Email] [Tag name] Status [Token] 0x3B [supports protocol versions] 12.0, 12.1, 14.0, 14.1, 16.0, 16.1 |  | Protocol | Both | Normative | Adapter
MS-ASWBXML_R173 | 2.1.2.1.3 | [In Code Page 2: Email] [Tag name] ContentClass [Token] 0x3C [supports protocol versions] 12.0, 12.1, 14.0, 14.1, 16.0, 16.1 |  | Protocol | Both | Normative | Adapter
MS-ASWBXML_R174 | 2.1.2.1.3 | [In Code Page 2: Email] [Tag name] FlagType [Token] 0x3D [supports protocol versions] 12.0, 12.1, 14.0, 14.1, 16.0, 16.1 |  | Protocol | Both | Normative | Adapter
MS-ASWBXML_R175 | 2.1.2.1.3 | [In Code Page 2: Email] [Tag name] CompleteTime [Token] 0x3E [supports protocol versions] 12.0, 12.1, 14.0, 14.1, 16.0, 16.1 |  | Protocol | Both | Normative | Adapter
MS-ASWBXML_R176 | 2.1.2.1.3 | [In Code Page 2: Email] [Tag name] DisallowNewTimeProposal [Token] 0x3F [supports protocol versions] 14.0, 14.1, 16.0, 16.1 |  | Protocol | Both | Normative | Adapter
MS-ASWBXML_R821 | 2.1.2.1.3 | [In Code Page 2: Email] Note 3: The Location tag in WBXML code page 17 (AirSyncBase) is used instead of the Location tag in WBXML code page 2 with protocol wersion 16.0 and 16.1. |  | Protocol | Both | Normative | Adapter
MS-ASWBXML_R822 | 2.1.2.1.3 | [In Code Page 2: Email] Note 4: The UID tag in WBXML code page 4 (Calendar) is used instead of the GlobalObjId tag in WBXML code page 2 with protocol version 16.0 and 16.1. |  | Protocol | Both | Normative | Adapter
MS-ASWBXML_R285 | 2.1.2.1.10 | [In Code Page 9: Tasks] [Tag name] DateCompleted [Token] 0x0B [supports protocol versions] All |  | Protocol | Both | Normative | Adapter
MS-ASWBXML_R286 | 2.1.2.1.10 | [In Code Page 9: Tasks] [Tag name] DueDate [Token] 0x0C [supports protocol versions] All |  | Protocol | Both | Normative | Adapter
MS-ASWBXML_R287 | 2.1.2.1.10 | [In Code Page 9: Tasks] [Tag name] UtcDueDate [Token] 0x0D [supports protocol versions] All |  | Protocol | Both | Normative | Adapter
MS-ASWBXML_R301 | 2.1.2.1.10 | [In Code Page 9: Tasks] [Tag name] ReminderSet [Token] 0x1B [supports protocol versions] All |  | Protocol | Both | Normative | Adapter
MS-ASWBXML_R302 | 2.1.2.1.10 | [In Code Page 9: Tasks] [Tag name] ReminderTime [Token] 0x1C [supports protocol versions] All |  | Protocol | Both | Normative | Adapter
MS-ASWBXML_R304 | 2.1.2.1.10 | [In Code Page 9: Tasks] [Tag name] StartDate [Token] 0x1E [supports protocol versions] All |  | Protocol | Both | Normative | Adapter
MS-ASWBXML_R305 | 2.1.2.1.10 | [In Code Page 9: Tasks] [Tag name] UtcStartDate [Token] 0x1F [supports protocol versions] All |  | Protocol | Both | Normative | Adapter
MS-ASWBXML_R307 | 2.1.2.1.10 | [In Code Page 9: Tasks] [Tag name] OrdinalDate [Token] 0x22 [supports protocol versions] 12.0, 12.1, 14.0, 14.1, 16.0, 16.1 |  | Protocol | Both | Normative | Adapter
MS-ASWBXML_R308 | 2.1.2.1.10 | [In Code Page 9: Tasks] [Tag name] SubOrdinalDate [Token] 0x23 [supports protocol versions] 12.0, 12.1, 14.0, 14.1, 16.0, 16.1 |  | Protocol | Both | Normative | Adapter
MS-ASWBXML_R452 | 2.1.2.1.18 | [In Code Page 17: AirSyncBase] [Tag name] Body [Token] 0x0A [supports protocol versions] 12.0, 12.1, 14.0, 14.1, 16.0, 16.1 |  | Protocol | Both | Normative | Adapter
MS-ASWBXML_R456 | 2.1.2.1.18 | [In Code Page 17: AirSyncBase] [Tag name] Attachments [Token] 0x0E [supports protocol versions] 12.0, 12.1, 14.0, 14.1, 16.0, 16.1 |  | Protocol | Both | Normative | Adapter
MS-ASWBXML_R457 | 2.1.2.1.18 | [In Code Page 17: AirSyncBase] [Tag name] Attachment [Token] 0x0F [supports protocol versions] 12.0, 12.1, 14.0, 14.1, 16.0, 16.1 |  | Protocol | Both | Normative | Adapter
MS-ASWBXML_R458 | 2.1.2.1.18 | [In Code Page 17: AirSyncBase] [Tag name] DisplayName [Token] 0x10 [supports protocol versions] 12.0, 12.1, 14.0, 14.1, 16.0, 16.1 |  | Protocol | Both | Normative | Adapter
MS-ASWBXML_R464 | 2.1.2.1.18 | [In Code Page 17: AirSyncBase] [Tag name] NativeBodyType [Token] 0x16 [supports protocol versions] 12.0, 12.1, 14.0, 14.1, 16.0, 16.1 |  | Protocol | Both | Normative | Adapter
MS-ASWBXML_R468 | 2.1.2.1.18 | [In Code Page 17: AirSyncBase] [Tag name] BodyPart [Token] 0x1A [supports protocol versions] 14.1, 16.0, 16.1 |  | Protocol | Both | Normative | Adapter
MS-ASWBXML_R606 | 2.1.2.1.23 | [In Code Page 22: Email2] [Tag name] UmCallerID [Token] 0x05 [supports protocol versions] 14.0, 14.1, 16.0, 16.1 |  | Protocol | Both | Normative | Adapter
MS-ASWBXML_R607 | 2.1.2.1.23 | [In Code Page 22: Email2] [Tag name] UmUserNotes [Token] 0x06 [supports protocol versions] 14.0, 14.1, 16.0, 16.1 |  | Protocol | Both | Normative | Adapter
MS-ASWBXML_R608 | 2.1.2.1.23 | [In Code Page 22: Email2] [Tag name] UmAttDuration [Token] 0x07 [supports protocol versions] 14.0, 14.1, 16.0, 16.1 |  | Protocol | Both | Normative | Adapter
MS-ASWBXML_R609 | 2.1.2.1.23 | [In Code Page 22: Email2] [Tag name] UmAttOrder [Token] 0x08 [supports protocol versions] 14.0, 14.1, 16.0, 16.1 |  | Protocol | Both | Normative | Adapter
MS-ASWBXML_R610 | 2.1.2.1.23 | [In Code Page 22: Email2] [Tag name] ConversationId [Token] 0x09 [supports protocol versions] 14.0, 14.1, 16.0, 16.1 |  | Protocol | Both | Normative | Adapter
MS-ASWBXML_R611 | 2.1.2.1.23 | [In Code Page 22: Email2] [Tag name] ConversationIndex [Token] 0x0A [supports protocol versions] 14.0, 14.1, 16.0, 16.1 |  | Protocol | Both | Normative | Adapter
MS-ASWBXML_R612 | 2.1.2.1.23 | [In Code Page 22: Email2] [Tag name] LastVerbExecuted [Token] 0x0B [supports protocol versions] 14.0, 14.1, 16.0, 16.1 |  | Protocol | Both | Normative | Adapter
MS-ASWBXML_R613 | 2.1.2.1.23 | [In Code Page 22: Email2] [Tag name] LastVerbExecutionTime [Token] 0x0C [supports protocol versions] 14.0, 14.1, 16.0, 16.1 |  | Protocol | Both | Normative | Adapter
MS-ASWBXML_R614 | 2.1.2.1.23 | [In Code Page 22: Email2] [Tag name] ReceivedAsBcc [Token] 0x0D [supports protocol versions] 14.0, 14.1, 16.0, 16.1 |  | Protocol | Both | Normative | Adapter
MS-ASWBXML_R615 | 2.1.2.1.23 | [In Code Page 22: Email2] [Tag name] Sender [Token] 0x0E [supports protocol versions] 14.0, 14.1, 16.0, 16.1 |  | Protocol | Both | Normative | Adapter
MS-ASWBXML_R616 | 2.1.2.1.23 | [In Code Page 22: Email2] [Tag name] CalendarType [Token] 0x0F [supports protocol versions] 14.0, 14.1, 16.0, 16.1 |  | Protocol | Both | Normative | Adapter
MS-ASWBXML_R617 | 2.1.2.1.23 | [In Code Page 22: Email2] [Tag name] IsLeapMonth [Token] 0x10 [supports protocol versions] 14.0, 14.1, 16.0, 16.1 |  | Protocol | Both | Normative | Adapter
MS-ASWBXML_R618 | 2.1.2.1.23 | [In Code Page 22: Email2] [Tag name] AccountId [Token] 0x11 [supports protocol versions] 14.1, 16.0, 16.1 |  | Protocol | Both | Normative | Unverified
MS-ASWBXML_R619 | 2.1.2.1.23 | [In Code Page 22: Email2] [Tag name] FirstDayOfWeek [Token] 0x12 [supports protocol versions] 14.1, 16.0, 16.1 |  | Protocol | Both | Normative | Adapter
MS-ASWBXML_R620 | 2.1.2.1.23 | [In Code Page 22: Email2] [Tag name] MeetingMessageType [Token] 0x13 [supports protocol versions] 14.1, 16.0, 16.1 |  | Protocol | Both | Normative | Adapter
MS-ASWBXML_R851 | 2.1.2.1.23 | [In Code Page 22: Email2] [Tag name] IsDraft [Token] 0x15 [supports protocol versions] 16.0, 16.1 |  | Protocol | Both | Normative | Adapter
MS-ASWBXML_R852 | 2.1.2.1.23 | [In Code Page 22: Email2] [Tag name] Bcc [Token] 0x16 [supports protocol versions] 16.0, 16.1 |  | Protocol | Both | Normative | Adapter
MS-ASWBXML_R635 | 2.1.2.1.25 | [In Code Page 24: RightsManagement] [Tag name] RightsManagementLicense [Token] 0x08 [supports protocol versions] 14.1, 16.0, 16.1 |  | Protocol | Both | Normative | Unverified