## Requirements
MS-OXWSATT | Open Specification Requirement Specification (RS)
Attachment Handling Web Service Protocol Specification
| Open Specification Version: | 15.1 |  | Open Specification Date: | 2019-11-19
These requirements cover the language statements in the Open Specification.
Column Title | Description
Req ID | Requirement ID. This ID is prefixed with the name of the Open Specification, plus a correlative number. A single RS can contain requirements from more than one protocol.
Doc Sect | Section in the Open Specification where this requirement is extracted (such as 3.2.3.1).
Description | Detailed description of the requirement extracted from the Open Specification.
Derived | A comma separated list of requirement ID(s) which this requirement is derived from. There are three types of derived requirements: i - Inferred - Derive a more refined requirement from an original requirement (that affects many other requirements) and a more specific requirement. p - Partial - Derive a more partial specific verifiable requirements from one or more non-testable or infeasible requirements. c - Cases - Derive a small number of discrete cases from a requirement with a specific enumeration of cases.
Behavior | Protocol: The requirement affects all implementations of the protocol. Product: The requirement is for Microsoft product (Windows, Office, etc.) implementations only.
Scope | The scope of a requirement applies to. Table below lists all the scopes and whether the scope is in test boundary or not. "In" means the scope is in the test boundary, "Out" means the scope is out of the test boundary.
Scope | Test | Description
Server | In | The requirement describes behavior performed by the responder.
Client | Out | The requirement describes behavior performed by the initiator.
Both | In | The requirement describes behavior performed by both the initiator and the responder.
Informative / Normative | Informative: Statements are clarifying information or redundant (high level) statements. Removal would not affect interoperability. Normative: Statements are required for interoperability.
Verification | Test Case: Indicates that a requirement will be captured in Test Case code. Adapter: Indicates that a requirement will be captured in Adapter code. Non-testable: Indicates that a requirement is not testable. It can not be verified by generating and observing data on the wire. Unverified: Indicates that a requirement is verifiable, but choose not to test because of cost or other reason.
Verification Comment | This column explains the reason why the requirement is non-testable or unverified (for Normative, InScope requirements).
Req ID | Doc Sect | Description | Derived | Behavior | Scope | Informative /Normative | Verification | Verification Comment
MS-OXWSATT_R1001 | 1.5 | [In Prerequisites/Preconditions] The endpoint URL that is returned by either the Autodiscover Publishing and Lookup SOAP-Based Web Service Protocol, as described in [MS-OXWSADISC], or the Autodiscover Publishing and Lookup Protocol, as described in [MS-OXDSCLI], is required to form the HTTP request to the Web server that hosts this protocol. |  | Protocol | Both | Informative | Unverified
MS-OXWSATT_R1002 | 1.5 | [In Prerequisites/Preconditions] The operations that this protocol defines cannot be accessed unless the correct endpoint is identified in the HTTP Web requests that target this protocol. |  | Protocol | Both | Informative | Unverified
MS-OXWSATT_R522 | 2 | [In Messages] In the following sections, the schema definition might differ from the processing rules imposed by the protocol. |  | Protocol | Server | Informative | Unverified
MS-OXWSATT_R523 | 2 | [In Messages] The WSDL in this specification provides a base description of the protocol. |  | Protocol | Server | Informative | Unverified
MS-OXWSATT_R524 | 2 | [In Messages] The schema in this specification provides a base description of the message syntax. |  | Protocol | Server | Informative | Unverified
MS-OXWSATT_R525 | 2 | [In Messages] The text that specifies the WSDL and schema might specify restrictions that reflect actual protocol behavior. |  | Protocol | Server | Informative | Unverified
MS-OXWSATT_R526 | 2 | [In Messages] For example, the schema definition might allow for an element to be empty, null, or not present but the behavior of the protocol as specified restricts the same elements to being non-empty, not null, or present. |  | Protocol | Server | Informative | Unverified
MS-OXWSATT_R3 | 2.1 | [In Transport] The SOAP version supported is SOAP 1.1. |  | Protocol | Both | Normative | Adapter
MS-OXWSATT_R4 | 2.1 | [In Transport] For details [of SOAP 1.1], see [SOAP1.1]. |  | Protocol | Both | Informative | Unverified
MS-OXWSATT_R5 | 2.1 | [In Transport] This protocol [MS-OXWSATT] relies on the Web server that hosts the application to perform authentication. |  | Protocol | Both | Informative | Unverified
MS-OXWSATT_R5001 | 2.1 | [In Transport] This protocol MUST support SOAP over HTTP, as specified in [RFC2616]. |  | Protocol | Both | Normative | Adapter
MS-OXWSATT_R6 | 2.1 | [In Transport] The protocol [MS-OXWSATT] SHOULD use secure communications via HTTPS, as defined in [RFC2818]. |  | Protocol | Both | Normative | Non-testable | Verified by derived requirement: MS-OXWSATT_R318.
MS-OXWSATT_R7 | 2.2 | [In Common Message Syntax] This section [section 2.2] contains common definitions that are used by this protocol [MS-OXWSATT]. |  | Protocol | Both | Informative | Unverified
MS-OXWSATT_R8 | 2.2 | [In Common Message Syntax] The syntax of the definitions uses XML schema, as defined in [XMLSCHEMA1] and [XMLSCHEMA2], and Web Services Description Language (WSDL), as defined in [WSDL]. |  | Protocol | Both | Informative | Unverified
MS-OXWSATT_R9 | 2.2.1 | [In Namespaces] This specification [Attachment Handling Web Service Protocol Specification] defines and references various XML namespaces by using the mechanisms specified in [XMLNS]. |  | Protocol | Both | Informative | Unverified
MS-OXWSATT_R10 | 2.2.1 | [In Namespaces] Although this specification [Attachment Handling Web Service Protocol Specification] associates a specific XML namespace prefix for each XML namespace that is used, the choice of any particular XML namespace prefix is implementation-specific and not significant for interoperability. |  | Protocol | Both | Informative | Unverified
MS-OXWSATT_R11 | 2.2.1 | [In Namespaces] Prefix "soap" is used for Namespace URI "http://schemas.xmlsoap.org/wsdl/soap/" with reference to SOAP1.1. |  | Protocol | Both | Informative | Unverified
MS-OXWSATT_R13 | 2.2.1 | [In Namespaces] Prefix "tns" is used for Namespace URI "http://schemas.microsoft.com/exchange/services/2006/messages". |  | Protocol | Both | Informative | Unverified
MS-OXWSATT_R14 | 2.2.1 | [In Namespaces] Prefix "xs" is used for Namespace URI "http://www.w3.org/2001/XMLSchema" with reference to [XMLSCHEMA1]. |  | Protocol | Both | Informative | Unverified
MS-OXWSATT_R16 | 2.2.1 | [In Namespaces] Prefix "wsdl" is used for Namespace URI "http://schemas.xmlsoap.org/wsdl/" with reference to [WSDL]. |  | Protocol | Both | Informative | Unverified
MS-OXWSATT_R16001 | 2.2.1 | [In Namespaces] Prefix "wsi" is used for Namespace URI "http://ws-i.org/schemas/conformanceClaim/". |  | Protocol | Both | Informative | Unverified
MS-OXWSATT_R17 | 2.2.1 | [In Namespaces] Prefix "t" is used for Namespace URI "http://schemas.microsoft.com/exchange/services/2006/types". |  | Protocol | Both | Informative | Unverified
MS-OXWSATT_R17001 | 2.2.1 | [In Namespaces] Prefix "t" is used for Namespace URI "http://schemas.microsoft.com/exchange/services/2006/messages". |  | Protocol | Both | Informative | Unverified
MS-OXWSATT_R410 | 2.2.2 | [In Messages] This specification [Attachment Handling Web Service Protocol Specification] does not define any common WSDL message definitions. |  | Protocol | Both | Informative | Unverified
MS-OXWSATT_R411 | 2.2.3 | [In Elements] This specification [Attachment Handling Web Service Protocol Specification] does not define any common XML schema element definitions. |  | Protocol | Both | Informative | Unverified
MS-OXWSATT_R20 | 2.2.4 | [In Complex Types] The following table [in section 2.2.4] summarizes the set of common XML schema complex type definitions that are defined by this specification [Attachment Handling Web Service Protocol Specification]. |  | Protocol | Both | Informative | Unverified
MS-OXWSATT_R21 | 2.2.4 | [In Complex Types] XML schema complex type [ArrayOfAttachmentsType, AttachmentIdType, AttachmentInfoResponseMessageType, AttachmentType, FileAttachmentType, t:ItemAttachmentType, NonEmptyArrayOfRequestAttachmentIdsType, RequestAttachmentIdType, RootItemIdType] definitions that are specific to a particular operation are described with the operation. |  | Protocol | Both | Informative | Unverified
MS-OXWSATT_R486 | 2.2.4 | [In Complex Types] ArrayOfAttachmentsType represents an array of types based on attachments on the item. |  | Protocol | Server | Informative | Unverified
MS-OXWSATT_R487 | 2.2.4 | [In Complex Types] AttachmentIdType represents the item identifier and new change key of an item after an attachment has been attached. |  | Protocol | Server | Informative | Unverified
MS-OXWSATT_R488 | 2.2.4 | [In Complex Types] AttachmentInfoResponseMessageType contains status and response data for attachments. |  | Protocol | Server | Informative | Unverified
MS-OXWSATT_R489 | 2.2.4 | [In Complex Types] AttachmentType represents an attachment. |  | Protocol | Server | Informative | Unverified
MS-OXWSATT_R490 | 2.2.4 | [In Complex Types] FileAttachmentType represents a file that is attached to an item in the server store. |  | Protocol | Server | Informative | Unverified
MS-OXWSATT_R491 | 2.2.4 | [In Complex Types] t:ItemAttachmentType represents an item that is attached to another item. |  | Protocol | Server | Informative | Unverified
MS-OXWSATT_R492 | 2.2.4 | [In Complex Types] NonEmptyArrayOfRequestAttachmentIdsType represents an array of attachment identifiers. |  | Protocol | Client | Informative | Unverified
MS-OXWSATT_R492001 | 2.2.4 | [In Complex Types] ReferenceAttachmentType represents a reference that is attached another item. |  | Protocol | Server | Informative | Unverified
MS-OXWSATT_R493 | 2.2.4 | [In Complex Types] RequestAttachmentIdType represents the identifier for an attachment. |  | Protocol | Client | Informative | Unverified
MS-OXWSATT_R31 | 2.2.4.1 | [In t:ArrayOfAttachmentsType Complex Type] The ArrayOfAttachmentsType complex type represents an array of types based on attachments on the item. |  | Protocol | Server | Informative | Unverified
MS-OXWSATT_R32 | 2.2.4.1 | [In t:ArrayOfAttachmentsType Complex Type] The ArrayOfAttachmentsType complex type is used only in the response message. |  | Protocol | Server | Normative | Non-testable | Partially verified by derived requirement: MS-OXWSATT_R441.
MS-OXWSATT_R441 | 2.2.4.1 | [In t:ArrayOfAttachmentsType Complex Type] The ArrayOfAttachmentsType complex type is used in the response message. | MS-OXWSATT_R32:p | Protocol | Server | Normative | Adapter
MS-OXWSATT_R33 | 2.2.4.1 | [In t:ArrayOfAttachmentsType Complex Type][The ArrayOfAttachmentsType Complex Type is defined as follow:] <xs:complexType name="ArrayOfAttachmentsType"> <xs:choice minOccurs="0" maxOccurs="unbounded" > <xs:element name="ItemAttachment" type="t:ItemAttachmentType" /> <xs:element name="FileAttachment" type="t:FileAttachmentType" /> <xs:element name="ReferenceAttachment" type="t:ReferenceAttachmentType" /> </xs:choice> </xs:complexType> |  | Protocol | Server | Normative | Adapter
MS-OXWSATT_R34 | 2.2.4.1 | [In t:ArrayOfAttachmentsType Complex Type] The following table [in section 2.2.4.1] lists the child elements [ItemAttachment, FileAttchment] of the ArrayOfAttachmentsType complex type. |  | Protocol | Server | Informative | Unverified
MS-OXWSATT_R331 | 2.2.4.1 | [In t:ArrayOfAttachmentsType Complex Type][The type of ItemAttachment element is] t:ItemAttachmentType (section 2.2.4.6). |  | Protocol | Server | Normative | Adapter
MS-OXWSATT_R36 | 2.2.4.1 | [In t:ArrayOfAttachmentsType Complex Type][The ItemAttachment element] specifies an item that is attached to another item. |  | Protocol | Server | Normative | Test Case
MS-OXWSATT_R332 | 2.2.4.1 | [In t:ArrayOfAttachmentsType Complex Type][The type of FileAttachment element is] t:FileAttachmentType (section 2.2.4.5). |  | Protocol | Server | Normative | Adapter
MS-OXWSATT_R38 | 2.2.4.1 | [In t:ArrayOfAttachmentsType Complex Type][The FileAttachment element] specifies a file that is attached to another item. |  | Protocol | Server | Normative | Test Case
MS-OXWSATT_R38001 | 2.2.4.1 | [In t:ArrayOfAttachmentsType Complex Type][The type of element ReferenceAttachment is] t:ReferenceAttachmentType (section 2.2.4.8). |  | Protocol | Server | Normative | Adapter
MS-OXWSATT_R38002 | 2.2.4.1 | [In t:ArrayOfAttachmentsType Complex Type] [The ReferenceAttachment element ] Specifies an reference that is attached to another item |  | Protocol | Server | Normative | Test Case
MS-OXWSATT_R39 | 2.2.4.2 | [In t:AttachmentIdType Complex Type] The AttachmentIdType complex type represents the item identifier and new change key of an item after an attachment has been attached. |  | Protocol | Server | Informative | Unverified
MS-OXWSATT_R40 | 2.2.4.2 | [In t:AttachmentIdType Complex Type] The AttachmentIdType complex type extends the RequestAttachmentIdType complex type, as specified in section 2.2.4.9. |  | Protocol | Server | Normative | Unverified
MS-OXWSATT_R41 | 2.2.4.2 | [In t:AttachmentIdType Complex Type] [the schema of "AttachmentIdType" is:] <xs:complexType name="AttachmentIdType"> <xs:complexContent> <xs:extension base="t:RequestAttachmentIdType" > <xs:attribute name="RootItemId" type="xs:string" use="optional" /> <xs:attribute name="RootItemChangeKey" type="xs:string" use="optional" /> </xs:extension> </xs:complexContent> </xs:complexType> |  | Protocol | Both | Normative | Adapter
MS-OXWSATT_R42 | 2.2.4.2 | [In t:AttachmentIdType Complex Type] The following table [in section 2.2.4.2] summarizes the set of common XML schema attribute [RootItemId, RootItemChangeKey] definitions defined by this specification [Attachment Handling Web Service Protocol Specification]. |  | Protocol | Both | Informative | Unverified
MS-OXWSATT_R333 | 2.2.4.2 | [In t:AttachmentIdType Complex Type][The type of RootItemId attribute is] xs:string ([XMLSCHEMA2]). |  | Protocol | Server | Normative | Adapter
MS-OXWSATT_R43 | 2.2.4.2 | [In t:AttachmentIdType Complex Type][The RootItemId attribute] represents the unique identifier of the root store item to which the attachment is attached. |  | Protocol | Server | Normative | Test Case
MS-OXWSATT_R43001 | 2.2.4.2 | [In t:AttachmentIdType Complex Type][The RootItemId attribute] The store item is an item in the server store. |  | Protocol | Server | Informative | Unverified
MS-OXWSATT_R44 | 2.2.4.2 | [In t:AttachmentIdType Complex Type][In RootItemId] The maximum length [of RootItemId attribute] is 512 bytes after base64 decoding. |  | Protocol | Server | Normative | Non-testable | Partially verified by derived requirement: MS-OXWSATT_R439.
MS-OXWSATT_R439 | 2.2.4.2 | [In t:AttachmentIdType Complex Type][In RootItemId] The length of RootItemId attribute is no more than 512 bytes after base64 decoding. | MS-OXWSATT_R44:p | Protocol | Server | Normative | Adapter
MS-OXWSATT_R334 | 2.2.4.2 | [In t:AttachmentIdType Complex Type][The type of RootItemChangeKey attribute is] xs:string. |  | Protocol | Server | Normative | Adapter
MS-OXWSATT_R45 | 2.2.4.2 | [In t:AttachmentIdType Complex Type][The RootItemChangeKey attribute] represents the change key of the root store item to which the attachment is attached. |  | Protocol | Server | Normative | Test Case
MS-OXWSATT_R46 | 2.2.4.2 | [In t:AttachmentIdType Complex Type][In RootItemChangeKey] The maximum length [of RootItemChangeKey attribute] is 512 bytes after base64 decoding. |  | Protocol | Server | Normative | Non-testable | Partially verified by derived requirement: MS-OXWSATT_R440.
MS-OXWSATT_R440 | 2.2.4.2 | [In t:AttachmentIdType Complex Type][In RootItemChangeKey] The length of RootItemChangeKey attribute is no more than 512 bytes after base64 decoding. | MS-OXWSATT_R46:p | Protocol | Server | Normative | Adapter
MS-OXWSATT_R47 | 2.2.4.3 | [In m:AttachmentInfoResponseMessageType Complex Type] The AttachmentInfoResponseMessageType complex type contains status and response data for attachments. |  | Protocol | Server | Informative | Unverified
MS-OXWSATT_R49 | 2.2.4.3 | [In m:AttachmentInfoResponseMessageType Complex Type] The AttachmentInfoResponseMessageType complex type extends the ResponseMessageType complex type, ([MS-OXWSCDATA] section 2.2.4.67). <xs:complexType name="AttachmentInfoResponseMessageType"> <xs:complexContent> <xs:extension base="m:ResponseMessageType" > <xs:sequence> <xs:element name="Attachments" type="t:ArrayOfAttachmentsType" /> </xs:sequence> </xs:extension> </xs:complexContent> </xs:complexType> |  | Protocol | Server | Normative | Adapter
MS-OXWSATT_R50 | 2.2.4.3 | [In m:AttachmentInfoResponseMessageType Complex Type] The following table [in section 2.2.4.3] lists the child element [Attachments] of the AttachmentInfoResponseMessageType complex type. |  | Protocol | Server | Informative | Unverified
MS-OXWSATT_R335 | 2.2.4.3 | [In m:AttachmentInfoResponseMessageType Complex Type][The type of Attachments element is] t:ArrayOfAttachmentsType (section 2.2.4.1). |  | Protocol | Server | Normative | Adapter
MS-OXWSATT_R52 | 2.2.4.3 | [In m:AttachmentInfoResponseMessageType Complex Type][The Attachments element] Represents an array of types based on attachments on the item. |  | Protocol | Server | Normative | Adapter
MS-OXWSATT_R557 | 2.2.4.3 | [In m:AttachmentInfoResponseMessageType Complex Type] The ArrayOfAttachmentsType complex type is used only in the response message. |  | Protocol | Server | Normative | Non-testable | Partially verified by derived requirement: MS-OXWSATT_R5577.
MS-OXWSATT_R5577 | 2.2.4.3 | [In m:AttachmentInfoResponseMessageType Complex Type] The ArrayOfAttachmentsType complex type is used in the response message. | MS-OXWSATT_R557:p | Protocol | Server | Normative | Adapter
MS-OXWSATT_R55 | 2.2.4.4 | [In t:AttachmentType Complex Type] The AttachmentType complex type represents an attachment. <xs:complexType name="AttachmentType"> <xs:sequence> <xs:element name="AttachmentId" type="t:AttachmentIdType" minOccurs="0" maxOccurs="1" /> <xs:element name="Name" type="xs:string" minOccurs="0" maxOccurs="1" /> <xs:element name="ContentType" type="xs:string" minOccurs="0" maxOccurs="1" /> <xs:element name="ContentId" type="xs:string" minOccurs="0" maxOccurs="1" /> <xs:element name="ContentLocation" type="xs:string" minOccurs="0" maxOccurs="1" /> <xs:element name="Size" type="xs:int" minOccurs="0" maxOccurs="1" /> <xs:element name="LastModifiedTime" type="xs:dateTime" minOccurs="0" maxOccurs="1" /> <xs:element name="IsInline" type="xs:boolean" minOccurs="0" maxOccurs="1" /> </xs:sequence> </xs:complexType> |  | Protocol | Server | Normative | Adapter
MS-OXWSATT_R56 | 2.2.4.4 | [In t:AttachmentType Complex Type] The following table [in section 2.2.4.4] lists the child elements [AttachmentId, Name, ContentType, ContentId, ContentLocation, Size, LastModifiedTime, IsInline] of the AttachmentType complex type. |  | Protocol | Server | Informative | Unverified
MS-OXWSATT_R336 | 2.2.4.4 | [In t:AttachmentType Complex Type][The type of AttachmentId element is] t:AttachmentIdType (section 2.2.4.2). |  | Protocol | Server | Normative | Adapter
MS-OXWSATT_R416 | 2.2.4.4 | [In t:AttachmentType Complex Type][The AttachmentId element] specifies the attachment identifier. |  | Protocol | Server | Normative | Test Case
MS-OXWSATT_R337 | 2.2.4.4 | [In t:AttachmentType Complex Type][The type of Name element is] xs:string([XMLSCHEMA2]). |  | Protocol | Server | Normative | Adapter
MS-OXWSATT_R59 | 2.2.4.4 | [In t:AttachmentType Complex Type][The Name element] specifies the descriptive name of the attachment. |  | Protocol | Server | Normative | Test Case
MS-OXWSATT_R338 | 2.2.4.4 | [In t:AttachmentType Complex Type][The type of ContentType element is] xs:string. |  | Protocol | Server | Normative | Adapter
MS-OXWSATT_R60 | 2.2.4.4 | [In t:AttachmentType Complex Type][The ContentType element] specifies the MIME type of the attachment content. |  | Protocol | Server | Normative | Test Case
MS-OXWSATT_R61 | 2.2.4.4 | [In t:AttachmentType Complex Type][In ContentType] For example [of ContentType]: "text/enriched", "text/html", "text/plain", "text/rfc822-headers", "text/richtext", or "text/sgml". |  | Protocol | Server | Informative | Unverified
MS-OXWSATT_R339 | 2.2.4.4 | [In t:AttachmentType Complex Type][The type of ContentId element is] xs:string. |  | Protocol | Server | Normative | Adapter
MS-OXWSATT_R62 | 2.2.4.4 | [In t:AttachmentType Complex Type][The ContentId element] specifies the unique object identifier for an attachment. |  | Protocol | Server | Normative | Non-testable | Partially verified by derived requirement: MS-OXWSATT_R6201.
MS-OXWSATT_R6201 | 2.2.4.4 | [In t:AttachmentType Complex Type][The ContentId element] If N (N=2) attachments are not the same, the object identifier for each attachment is different. | MS-OXWSATT_R62:p | Protocol | Server | Normative | Test Case
MS-OXWSATT_R340 | 2.2.4.4 | [In t:AttachmentType Complex Type][The type of ContentLocation element is] xs:string. |  | Protocol | Server | Normative | Adapter
MS-OXWSATT_R63 | 2.2.4.4 | [In t:AttachmentType Complex Type][The ContentLocation element] specifies the URI that corresponds to the location of the content of the attachment. |  | Protocol | Server | Normative | Test Case
MS-OXWSATT_R64 | 2.2.4.4 | [In t:AttachmentType Complex Type] The ContentLocation element can be used to associate an attachment with a URL that defines its location on the Web. |  | Protocol | Server | Normative | Test Case
MS-OXWSATT_R341 | 2.2.4.4 | [In t:AttachmentType Complex Type][The type of Size element is] xs:int ([XMLSCHEMA2]). |  | Protocol | Server | Normative | Unverified
MS-OXWSATT_R65 | 2.2.4.4 | [In t:AttachmentType Complex Type][The Size element] specifies an estimate of the size, in bytes, of the item's complete body. |  | Protocol | Server | Normative | Unverified
MS-OXWSATT_R342 | 2.2.4.4 | [In t:AttachmentType Complex Type][The type of LastModifiedTime element is] xs:dateTime ([XMLSCHEMA2]). |  | Protocol | Server | Normative | Adapter
MS-OXWSATT_R66 | 2.2.4.4 | [In t:AttachmentType Complex Type][The LastModifiedTime element] specifies the day and time that this item was last changed. |  | Protocol | Server | Normative | Unverified
MS-OXWSATT_R343 | 2.2.4.4 | [In t:AttachmentType Complex Type][The type of IsInline element is] xs:Boolean ([XMLSCHEMA2]). <1> |  | Protocol | Server | Normative | Non-testable | Verified by derived requirement:MS-OXWSATT_R318003.
MS-OXWSATT_R67 | 2.2.4.4 | [In t:AttachmentType Complex Type][IsInline element is] a Boolean value that indicates whether the attachment is an inline attachment. |  | Protocol | Server | Normative | Unverified
MS-OXWSATT_R68 | 2.2.4.4 | [In t:AttachmentType Complex Type] The IsInline element is set to indicate that the attachment appears inline within an item. |  | Protocol | Server | Normative | Unverified
MS-OXWSATT_R496 | 2.2.4.4 | [In t:AttachmentType Complex Type] The AttachmentType complex type is extended by the ItemAttachmentType complex type, as specified in section 2.2.4.6. |  | Protocol | Server | Informative | Unverified
MS-OXWSATT_R497 | 2.2.4.4 | [In t:AttachmentType Complex Type] [The AttachmentType complex type is extended by] the FileAttachmentType complex type, as specified in section 2.2.4.5. |  | Protocol | Server | Informative | Unverified
MS-OXWSATT_R70 | 2.2.4.5 | [In t:FileAttachmentType Complex Type] The FileAttachmentType complex type represents a file that is attached to an item in the server store. |  | Protocol | Server | Informative | Unverified
MS-OXWSATT_R72 | 2.2.4.5 | [In t:FileAttachmentType Complex Type] The FileAttachmentType complex type extends the AttachmentType complex type, as specified in section 2.2.4.4. <xs:complexType name="FileAttachmentType"> <xs:complexContent> <xs:extension name="FileAttachmentType" base="t:AttachmentType" > <xs:sequence> <xs:element name="IsContactPhoto" type="xs:boolean" minOccurs="0" maxOccurs="1" /> <xs:element name="Content" type="xs:base64Binary" minOccurs="0" maxOccurs="1" /> </xs:sequence> </xs:extension> </xs:complexContent> </xs:complexType> |  | Protocol | Server | Normative | Adapter
MS-OXWSATT_R73 | 2.2.4.5 | [In t:FileAttachmentType Complex Type] The following table [in section 2.2.4.5] lists the child elements [IsContactPhoto, Content] of the FileAttachmentType complex type. |  | Protocol | Server | Informative | Unverified
MS-OXWSATT_R346 | 2.2.4.5 | [In t:FileAttachmentType Complex Type] [The type of IsContactPhoto element is] xs:boolean ([XMLSCHEMA2]). <2> |  | Protocol | Server | Normative | Non-testable | Verified by derived requirement: MS-OXWSATT_R318005.
MS-OXWSATT_R74 | 2.2.4.5 | [In t:FileAttachmentType Complex Type][The IsContactPhoto element is] a value that indicates whether this attachment is a contact photo. |  | Protocol | Server | Normative | Unverified
MS-OXWSATT_R347 | 2.2.4.5 | [In t:FileAttachmentType Complex Type][The type of Content element is] xs:base64Binary ([XMLSCHEMA2]). |  | Protocol | Server | Normative | Adapter
MS-OXWSATT_R76 | 2.2.4.5 | [In t:FileAttachmentType Complex Type] [The Content element] represents the base64-encoded contents of the file attachment. |  | Protocol | Server | Normative | Unverified
MS-OXWSATT_R77 | 2.2.4.6 | [In t:ItemAttachmentType Complex Type] The ItemAttachmentType complex type represents an item that is attached to another item in the server store. |  | Protocol | Server | Informative | Unverified
MS-OXWSATT_R78 | 2.2.4.6 | [In t:ItemAttachmentType Complex Type] The ItemAttachmentType complex type extends the AttachmentType complex type as specified in section 2.2.4.4. |  | Protocol | Server | Normative | Unverified
MS-OXWSATT_R78001 | 2.2.4.6 | If the item attachment is MeetingMessage, MeetingRequest, MeetingResponse or MeetingCancellation, the server SHOULD return ErrorInvalidItemForOperationCreateItemAttachment response code as specified in [MS-OXWSCDATA] section 2.2.5.24. |  | Protocol | Both | Normative | Non-testable | Verified by derived requirement: MS-OXWSATT_R318001.
MS-OXWSATT_R78002 | 2.2.4.6 | If none of the child elements of ItemAttachmentType is specified in the CreateAttachment request, the server MUST return an ErrorMissingItemForCreateItemAttachment response code as specified in [MS-OXWSCDATA] section 2.2.5.24. |  | Protocol | Both | Normative | Test Case
MS-OXWSATT_R79 | 2.2.4.6 | [In t:ItemAttachmentType Complex Type][The ItemAttachmentType is defined as follow:] <xs:complexType name="ItemAttachmentType"> <xs:complexContent> <xs:extension base="t:AttachmentType" > <xs:choice minOccurs="0" maxOccurs="1" > <xs:element name="Item" type="t:ItemType" /> <xs:element name="Message" type="t:MessageType" /> <xs:element name="CalendarItem" type="t:CalendarItemType" /> <xs:element name="Contact" type="t:ContactItemType" /> <xs:element name="MeetingMessage" type="t:MeetingMessageType" /> <xs:element name="MeetingRequest" type="t:MeetingRequestMessageType" /> <xs:element name="MeetingResponse" type="t:MeetingResponseMessageType" /> <xs:element name="MeetingCancellation" type="t:MeetingCancellationMessageType" /> <xs:element name="Task" type="t:TaskType" /> <xs:element name="PostItem" type="t:PostItemType" /> <xs:element name="RoleMember" type="t:RoleMemberItemType" /> <xs:element name="Network" type="t:NetworkItemType" /> <xs:element name="Person" type="t:AbchPersonItemType" /> <xs:element name="Booking" type="t:BookingItemType" /> </xs:choice> </xs:extension> </xs:complexContent> </xs:complexType> |  | Protocol | Server | Normative | Adapter
MS-OXWSATT_R80 | 2.2.4.6 | [In t:ItemAttachmentType Complex Type] The following table [in section 2.2.4.6] lists the child elements [Item, Message, CalendarItem, Contact, MeetingMessage, MeetingRequest, MeetingResponse, MeetingCancellation, Task, PostItem] of the ItemAttachmentType complex type. |  | Protocol | Server | Informative | Unverified
MS-OXWSATT_R527 | 2.2.4.6 | [In t:ItemAttachmentType Complex Type][The type of Item element is] t:ItemType ([MS-OXWSCORE] section 2.2.4.24). |  | Protocol | Server | Normative | Non-testable
MS-OXWSATT_R81 | 2.2.4.6 | [In t:ItemAttachmentType Complex Type][The Item element] Represents a generic item in the server store. |  | Protocol | Server | Normative | Test Case
MS-OXWSATT_R444 | 2.2.4.6 | [In t:ItemAttachmentType Complex Type][The Item element]All items of type t:ItemType SHOULD<3> be returned as Message of a t:MessageType type. |  | Protocol | Server | Normative | Non-testable | Verified by derived requirement: MS-OXWSATT_R318014.
MS-OXWSATT_R349 | 2.2.4.6 | [In t:ItemAttachmentType Complex Type][The type of Message element is] t:MessageType ([MS-OXWSMSG] section 2.2.4.3) |  | Protocol | Server | Normative | Test Case
MS-OXWSATT_R83 | 2.2.4.6 | [In t:ItemAttachmentType Complex Type][The Message element] Represents a server e-mail message. |  | Protocol | Server | Normative | Test Case
MS-OXWSATT_R350 | 2.2.4.6 | [In t:ItemAttachmentType Complex Type][The type of CalendarItem element is] t:CalendarItemType ([MS-OXWSMTGS] section 2.2.4.6) |  | Protocol | Server | Normative | Test Case
MS-OXWSATT_R85 | 2.2.4.6 | [In t:ItemAttachmentType Complex Type][The CalendarItem element] Represents a calendar item. |  | Protocol | Server | Normative | Test Case
MS-OXWSATT_R351 | 2.2.4.6 | [In t:ItemAttachmentType Complex Type][The type of Contact element is] t:ContactItemType ([MS-OXWSCONT] section 2.2.4.3) |  | Protocol | Server | Normative | Test Case
MS-OXWSATT_R554 | 2.2.4.6 | [In t:ItemAttachmentType Complex Type][The Contact element] Represents a contact item. |  | Protocol | Server | Normative | Test Case
MS-OXWSATT_R352 | 2.2.4.6 | [In t:ItemAttachmentType Complex Type][The type of MeetingMessage element is] t:MeetingMessageType ([MS-OXWSMTGS] section 2.2.4.15) |  | Protocol | Server | Normative | Unverified
MS-OXWSATT_R555 | 2.2.4.6 | [In t:ItemAttachmentType Complex Type][The MeetingMessage element] Represents a meeting message in the server store. |  | Protocol | Server | Normative | Unverified
MS-OXWSATT_R353 | 2.2.4.6 | [In t:ItemAttachmentType Complex Type][The type of MeetingRequest element is] t:MeetingRequestMessageType ([MS-OXWSMTGS] section 2.2.4.17) |  | Protocol | Server | Normative | Unverified
MS-OXWSATT_R91 | 2.2.4.6 | [In t:ItemAttachmentType Complex Type][The MeetingRequest element] Represents a meeting request in the server store. |  | Protocol | Server | Normative | Unverified
MS-OXWSATT_R354 | 2.2.4.6 | [In t:ItemAttachmentType Complex Type][The type of MeetingResponse element is] t:MeetingResponseMessageType ([MS-OXWSMTGS] section 2.2.4.18) |  | Protocol | Server | Normative | Unverified
MS-OXWSATT_R93 | 2.2.4.6 | [In t:ItemAttachmentType Complex Type][The MeetingResponse element] Represents a meeting response in the server store. |  | Protocol | Server | Normative | Unverified
MS-OXWSATT_R355 | 2.2.4.6 | [In t:ItemAttachmentType Complex Type][The type of MeetingCancellation element is] t:MeetingCancellationMessageType ([MS-OXWSMTGS] section 2.2.4.14) |  | Protocol | Server | Normative | Unverified
MS-OXWSATT_R95 | 2.2.4.6 | [In t:ItemAttachmentType Complex Type][The MeetingCancellation element] Represents a meeting cancellation in the server store. |  | Protocol | Server | Normative | Unverified
MS-OXWSATT_R356 | 2.2.4.6 | [In t:ItemAttachmentType Complex Type][The type of Task element is] t:TaskType ([MS-OXWSTASK] section 2.2.4.6) |  | Protocol | Server | Normative | Test Case
MS-OXWSATT_R97 | 2.2.4.6 | [In t:ItemAttachmentType Complex Type][The Task element] Represents a task in the server store. |  | Protocol | Server | Normative | Test Case
MS-OXWSATT_R357 | 2.2.4.6 | [In t:ItemAttachmentType Complex Type][The type of PostItem element is] t:PostItemType ([MS-OXWSPOST] section 2.2.4.1) |  | Protocol | Server | Normative | Test Case
MS-OXWSATT_R99 | 2.2.4.6 | [In t:ItemAttachmentType Complex Type][The PostItem element] Represents a post item in the server store. |  | Protocol | Server | Normative | Test Case
MS-OXWSATT_R99001 | 2.2.4.6 | [In t:ItemAttachmentType Complex Type] [The type of RoleMember element is] t:RoleMemberItemType ([MS-OXWSCORE] section 2.2.4.43) |  | Protocol | Server | Normative | Unverified
MS-OXWSATT_R99002 | 2.2.4.6 | [In t:ItemAttachmentType Complex Type] [The RoleMember element] For internal use only.<4> |  | Protocol | Server | Normative | Unverified
MS-OXWSATT_R99003 | 2.2.4.6 | [In t:ItemAttachmentType Complex Type] [The type of Network element is] t:NetworkItemType ([MS-OXWSCORE] section 2.2.4.30) |  | Protocol | Server | Normative | Unverified
MS-OXWSATT_R99004 | 2.2.4.6 | [In t:ItemAttachmentType Complex Type] [The Network element] For internal use only.<5> |  | Protocol | Server | Normative | Unverified
MS-OXWSATT_R99005 | 2.2.4.6 | [In t:ItemAttachmentType Complex Type] [The type of Person element is] t:AbchPersonItemType ([MS-OXWSCONT] section 2.2.4.1) |  | Protocol | Server | Normative | Adapter
MS-OXWSATT_R99006 | 2.2.4.6 | [In t:ItemAttachmentType Complex Type] [The Person element] Represents a person in the server store.<6> |  | Protocol | Server | Normative | Non-testable | Verified by derived requirement: MS-OXWSATT_R318009.
MS-OXWSATT_R99007 | 2.2.4.6 | [In t:ItemAttachmentType Complex Type] [The type of Booking element is] t:BookingItemType ([MS-OXWSCDATA] section 2.2.4.20) |  | Protocol | Server | Normative | Unverified
MS-OXWSATT_R99008 | 2.2.4.6 | [In t:ItemAttachmentType Complex Type] [The Booking element] For internal use only.<7> |  | Protocol | Server | Normative | Unverified
MS-OXWSATT_R100 | 2.2.4.7 | [In t:NonEmptyArrayOfRequestAttachmentIdsType Complex Type] The NonEmptyArrayOfRequestAttachmentIdsType complex type represents an array that contains attachment identifiers. |  | Protocol | Client | Informative | Unverified
MS-OXWSATT_R101 | 2.2.4.7 | [In t:NonEmptyArrayOfRequestAttachmentIdsType Complex Type][The NonEmptyArrayOfRequestAttachmentIdsType is defined as follow:] <xs:complexType name="NonEmptyArrayOfRequestAttachmentIdsType"> <xs:choice minOccurs="1" maxOccurs="unbounded" > <xs:element name="AttachmentId" type="t:RequestAttachmentIdType" /> </xs:choice> </xs:complexType> |  | Protocol | Client | Normative | Unverified
MS-OXWSATT_R102 | 2.2.4.7 | [In t:NonEmptyArrayOfRequestAttachmentIdsType Complex Type] The following table [in section 2.2.4.7] lists the child element [AttachmentId] of the NonEmptyArrayOfRequestAttachmentIdsType complex type. |  | Protocol | Client | Informative | Unverified
MS-OXWSATT_R358 | 2.2.4.7 | [In t:NonEmptyArrayOfRequestAttachmentIdsType Complex Type][The type of AttachmentId element is] t:RequestAttachmentIdType section 2.2.4.9). |  | Protocol | Client | Normative | Unverified
MS-OXWSATT_R104 | 2.2.4.7 | [In t:NonEmptyArrayOfRequestAttachmentIdsType Complex Type][The AttachmenId element] represents an identifier for an attachment. |  | Protocol | Client | Normative | Unverified
MS-OXWSATT_R104001 | 2.2.4.8 | [t:ReferenceAttachmentType Complex Type]The ReferenceAttachmentType complex type represents a reference attachment. |  | Protocol | Server | Informative | Unverified
MS-OXWSATT_R104002 | 2.2.4.8 | [t:ReferenceAttachmentType Complex Type]This type extends the AttachmentType complex type (section 2.2.4.4). <8> |  | Protocol | Server | Normative | Non-testable | Verified by derived requirement: MS-OXWSATT_R318011.
MS-OXWSATT_R104003 | 2.2.4.8 | [t:ReferenceAttachmentType Complex Type] [The ReferenceAttachmentType Complex Type is defined as follow:] <xs:complexType name="ReferenceAttachmentType"> <xs:complexContent> <xs:extension base="t:AttachmentType"> <xs:sequence> <xs:element name="AttachLongPathName" type="xs:string" minOccurs="0" maxOccurs="1"/> <xs:element name="ProviderType" type="xs:string" minOccurs="0" maxOccurs="1"/> <xs:element name="ProviderEndpointUrl" type="xs:string" minOccurs="0" maxOccurs="1"/> <xs:element name="AttachmentThumbnailUrl" type="xs:string" minOccurs="0" maxOccurs="1"/> <xs:element name="AttachmentPreviewUrl" type="xs:string" minOccurs="0" maxOccurs="1"/> <xs:element name="PermissionType" type="xs:int" minOccurs="0" maxOccurs="1"/> <xs:element name="AttachmentIsFolder" type="xs:boolean" minOccurs="0" maxOccurs="1"/> </xs:sequence> </xs:extension> </xs:complexContent> </xs:complexType> |  | Protocol | Server | Normative | Adapter
MS-OXWSATT_R104004 | 2.2.4.8 | [t:ReferenceAttachmentType Complex Type] The following table lists the child element of the ReferenceAttachmentType complex type. |  | Protocol | Server | Informative | Unverified
MS-OXWSATT_R104005 | 2.2.4.8 | [t:ReferenceAttachmentType Complex Type] [The type of AttachLongPathName element is] xs:string([XMLSCHEMA2]) |  | Protocol | Server | Normative | Adapter
MS-OXWSATT_R104006 | 2.2.4.8 | [t:ReferenceAttachmentType Complex Type] [The AttachLongPathName element] Specifies the URL of the attachment. |  | Protocol | Server | Normative | Test Case
MS-OXWSATT_R104007 | 2.2.4.8 | [t:ReferenceAttachmentType Complex Type] [The type of ProviderType element is] xs:string. |  | Protocol | Server | Normative | Adapter
MS-OXWSATT_R104008 | 2.2.4.8 | [t:ReferenceAttachmentType Complex Type] [The ProviderType element] Specifies the provider type. |  | Protocol | Server | Normative | Test Case
MS-OXWSATT_R104009 | 2.2.4.8 | [t:ReferenceAttachmentType Complex Type] [The type of ProviderEndpointUrl element is] xs:string. |  | Protocol | Server | Normative | Adapter
MS-OXWSATT_R104010 | 2.2.4.8 | [t:ReferenceAttachmentType Complex Type] [The ProviderEndpointUrl element] Specifies the Url of the provider endpoint. |  | Protocol | Server | Normative | Unverified
MS-OXWSATT_R104011 | 2.2.4.8 | [t:ReferenceAttachmentType Complex Type] [The type of AttachmentThumbnailUrl element is] xs:string. |  | Protocol | Server | Normative | Adapter
MS-OXWSATT_R104012 | 2.2.4.8 | [t:ReferenceAttachmentType Complex Type] [The AttachmentThumbnailUrl element] Specifies the Url of the thumbnail of the attachment. |  | Protocol | Server | Normative | Test Case
MS-OXWSATT_R104013 | 2.2.4.8 | [t:ReferenceAttachmentType Complex Type] [The type of AttachmentPreviewUrl element is] xs:string. |  | Protocol | Server | Normative | Adapter
MS-OXWSATT_R104014 | 2.2.4.8 | [t:ReferenceAttachmentType Complex Type] [The AttachmentPreviewUrl element] Specifies the Url of the attachment preview. |  | Protocol | Server | Normative | Test Case
MS-OXWSATT_R104015 | 2.2.4.8 | [t:ReferenceAttachmentType Complex Type] [The type of PermissionType element is] xs:int([XMLSCHEMA2] ). |  | Protocol | Server | Normative | Adapter
MS-OXWSATT_R104016 | 2.2.4.8 | [t:ReferenceAttachmentType Complex Type] [The PermissionType element] Specifies the permission type. |  | Protocol | Server | Normative | Test Case
MS-OXWSATT_R104017 | 2.2.4.8 | [t:ReferenceAttachmentType Complex Type] [The type of AttachmentIsFolder element is] xs:Boolean([XMLSCHEMA2] ) |  | Protocol | Server | Normative | Adapter
MS-OXWSATT_R104018 | 2.2.4.8 | [t:ReferenceAttachmentType Complex Type] [The AttachmentIsFolder element] Specifies that the attachment is a folder. |  | Protocol | Server | Normative | Test Case
MS-OXWSATT_R105 | 2.2.4.9 | [In t:RequestAttachmentIdType Complex Type] The RequestAttachmentIdType complex type represents an identifier for an attachment. |  | Protocol | Client | Normative | Unverified
MS-OXWSATT_R106 | 2.2.4.9 | [In t:RequestAttachmentIdType Complex Type] The RequestAttachmentIdType complex type extends the BaseItemIdType complex type ([MS-OXWSCDATA] section 2.2.4.15). |  | Protocol | Client | Normative | Unverified
MS-OXWSATT_R107 | 2.2.4.9 | [In t:RequestAttachmentIdType Complex Type][The RequestAttachmentIdType is defined as following:] <xs:complexType name="RequestAttachmentIdType"> <xs:complexContent> <xs:extension base="t:BaseItemIdType" > <xs:attribute name="Id" type="xs:string" use="required" /> </xs:extension> </xs:complexContent> </xs:complexType> |  | Protocol | Client | Normative | Unverified
MS-OXWSATT_R108 | 2.2.4.9 | [In t:RequestAttachmentIdType Complex Type] The following table [in section 2.2.4.8] summarizes the set of common XML schema attribute [Id] definitions defined by this specification [Attachment Handling Web Service Protocol Specification]. |  | Protocol | Client | Informative | Unverified
MS-OXWSATT_R359 | 2.2.4.9 | [In t:RequestAttachmentIdType Complex Type][The type of Id attribute is] xs:string ([XMLSCHEMA2]). |  | Protocol | Client | Normative | Unverified
MS-OXWSATT_R109 | 2.2.4.9 | [In t:RequestAttachmentIdType Complex Type][The Id attribute] Provides an identifier for an attachment. |  | Protocol | Client | Normative | Unverified
MS-OXWSATT_R110 | 2.2.4.9 | [In t:RequestAttachmentIdType Complex Type][In Id] The maximum length [of Id attribute] is 512 bytes after base64 decoding. |  | Protocol | Client | Normative | Unverified
MS-OXWSATT_R528 | 2.2.5 | [In Simple Types] This specification [Attachment Handling Web Service Protocol Specification] does not define any common XML schema simple type definitions. |  | Protocol | Server | Informative | Unverified
MS-OXWSATT_R529 | 2.2.6 | [In Attributes] This specification [Attachment Handling Web Service Protocol Specification] does not define any common XML schema attribute definitions. |  | Protocol | Both | Informative | Unverified
MS-OXWSATT_R530 | 2.2.7 | [In Groups] This specification [Attachment Handling Web Service Protocol Specification] does not define any common XML schema group definitions. |  | Protocol | Both | Informative | Unverified
MS-OXWSATT_R531 | 2.2.8 | [In Attribute Groups] This specification [Attachment Handling Web Service Protocol Specification] does not define any common XML schema attribute group definitions. |  | Protocol | Both | Informative | Unverified
MS-OXWSATT_R123 | 3 | [In Protocol Details] The client side of this protocol [MS-OXWSATT] is simply a pass-through. |  | Protocol | Client | Informative | Unverified
MS-OXWSATT_R124 | 3 | [In Protocol Details] That is, no additional timers or other state is required on the client side of this protocol [MS-OXWSATT]. |  | Protocol | Client | Informative | Unverified
MS-OXWSATT_R364 | 3 | [In Protocol Details] Calls made by the higher-layer protocol or application are passed directly to the transport. |  | Protocol | Client | Informative | Unverified
MS-OXWSATT_R363 | 3 | [In Protocol Details] The results [of the calls made by the higher-layer protocol or application] the results returned by the transport are passed directly back to the higher-layer protocol or application. |  | Protocol | Server | Informative | Unverified
MS-OXWSATT_R126 | 3.1 | [In ExchangeServicePortType Server Details] The Attachment Handling Web Service Protocol defines a single WSDL port type with three operations [CreateAttachment, DeleteAttachment, GetAttchment]. |  | Protocol | Both | Informative | Unverified
MS-OXWSATT_R127 | 3.1 | [In ExchangeServicePortType Server Details] The operations [CreateAttachment, DeleteAttachment, GetAttchment] enable client implementations to create, delete, and get attachments. |  | Protocol | Both | Informative | Unverified
MS-OXWSATT_R128 | 3.1.1 | [In Abstract Data Model] This section [section 3.1.1] describes a conceptual model of possible data organization that an implementation maintains to participate in this protocol [MS-OXWSATT]. |  | Protocol | Both | Informative | Unverified
MS-OXWSATT_R129 | 3.1.1 | [In Abstract Data Model] The described organization [conceptual model of possible data organization] is provided to facilitate the explanation of how the protocol [MS-OXWSATT] behaves. |  | Protocol | Both | Informative | Unverified
MS-OXWSATT_R130 | 3.1.1 | [In Abstract Data Model] This document [Attachment Handling Web Service Protocol Specification] does not mandate that implementations adhere to this model [Abstract Data Model] as long as their [implementations] external behavior is consistent with that specified in this document [Attachment Handling Web Service Protocol Specification]. |  | Protocol | Both | Informative | Unverified
MS-OXWSATT_R131 | 3.1.1 | [In Abstract Data Model] The Attachment Handling Web Service Protocol is used to create, delete, and get attachments on items on the account's mailbox on the server. |  | Protocol | Both | Informative | Unverified
MS-OXWSATT_R498 | 3.1.4 | [In Message Processing Events and Sequencing Rules] The following table [in section 3.1.4] summarizes the list of WSDL operations [CreateAttachment, DeleteAttachment, GetAttachment] as defined by this specification [Attachment Handling Web Service Protocol Specification]. |  | Protocol | Server | Informative | Unverified
MS-OXWSATT_R532 | 3.1.4 | [In Message Processing Events and Sequencing Rules][The CreateAttachment operation] Creates an item and attaches it to the specified item. |  | Protocol | Both | Normative | Test Case
MS-OXWSATT_R53201 | 3.1.4 | [In Message Processing Events and Sequencing Rules][The CreateAttachment operation] Creates file attachment and attaches it to the specified item. |  | Protocol | Both | Normative | Test Case
MS-OXWSATT_R533 | 3.1.4 | [In Message Processing Events and Sequencing Rules][The DeleteAttachment operation] Deletes file and item attachments from an existing item in the server store. |  | Protocol | Both | Normative | Adapter
MS-OXWSATT_R534 | 3.1.4 | [In Message Processing Events and Sequencing Rules][The GetAttachment operation] Retrieves existing attachments on items in the server store. |  | Protocol | Both | Normative | Adapter
MS-OXWSATT_R135 | 3.1.4.1 | [In CreateAttachment Operation] The CreateAttachment operation creates an item or file attachment on an item in the server store. |  | Protocol | Both | Informative | Unverified
MS-OXWSATT_R535 | 3.1.4.1 | [In CreateAttachment Operation] The following is the WSDL port type specification of the CreateAttachment operation. <wsdl:operation name="CreateAttachment"> <wsdl:input message="tns:CreateAttachmentSoapIn" /> <wsdl:output message="tns:CreateAttachmentSoapOut" /> </wsdl:operation> |  | Protocol | Both | Normative | Adapter
MS-OXWSATT_R320 | 3.1.4.1 | [In CreateAttachment Operation] The following is the WSDL binding specification of the CreateAttachment operation. <wsdl:operation name="CreateAttachment"> <soap:operation soapAction="http://schemas.microsoft.com/exchange/services/2006/messages/CreateAttachment" /> <wsdl:input> <soap:header message="tns:CreateAttachmentSoapIn" part="Impersonation" use="literal"/> <soap:header message="tns:CreateAttachmentSoapIn" part="MailboxCulture" use="literal"/> <soap:header message="tns:CreateAttachmentSoapIn" part="RequestVersion" use="literal"/> <soap:header message="tns:CreateAttachmentSoapIn" part="TimeZoneContext" use="literal"/> <soap:body parts="request" use="literal" /> </wsdl:input> <wsdl:output> <soap:body parts="CreateAttachmentResult" use="literal" /> <soap:header message="tns:CreateAttachmentSoapOut" part="ServerVersion" use="literal"/> </wsdl:output> </wsdl:operation> |  | Protocol | Both | Normative | Adapter
MS-OXWSATT_R365 | 3.1.4.1 | [In CreateAttachment Operation] The protocol client sends a CreateAttachmentSoapIn request WSDL message. |  | Protocol | Client | Informative | Unverified
MS-OXWSATT_R366 | 3.1.4.1 | [In CreateAttachment Operation] The protocol server responds with a CreateAttachmentSoapOut response WSDL message. |  | Protocol | Server | Informative | Unverified
MS-OXWSATT_R141 | 3.1.4.1 | [In CreateAttachment Operation] An item attachment does not exist as a store item. |  | Protocol | Server | Normative | Test Case
MS-OXWSATT_R142 | 3.1.4.1 | [In CreateAttachment Operation] It [item attachment] only exists as an attachment on an item or another attachment. |  | Protocol | Server | Normative | Non-testable | Partially verified by derived requirement: MS-OXWSATT_R14201.
MS-OXWSATT_R14201 | 3.1.4.1 | [In CreateAttachment Operation] It [item attachment] exists as an attachment to an item or another attachment. | MS-OXWSATT_R142:p | Protocol | Server | Normative | Test Case
MS-OXWSATT_R143 | 3.1.4.1 | [In CreateAttachment Operation] Item attachments can be retrieved only by using the GetAttachment operation request. |  | Protocol | Client | Informative | Unverified
MS-OXWSATT_R146 | 3.1.4.1.1 | [In Messages] The following table [in section 3.1.4.1.1] summarizes the set of WSDL message [CreateAttachmentSoapIn, CreateAttachmentSoapOut] definitions that are specific to the CreateAttachment operation. |  | Protocol | Both | Informative | Unverified
MS-OXWSATT_R536 | 3.1.4.1.1 | [In Messages][The CreateAttachmentSoapIn message] Specifies the SOAP message that creates an attachment. |  | Protocol | Client | Informative | Unverified
MS-OXWSATT_R537 | 3.1.4.1.1 | [In Messages][The CreateAttachmentSoapOut message] Specifies the SOAP message that is returned by the server in response. |  | Protocol | Server | Normative | Adapter
MS-OXWSATT_R150 | 3.1.4.1.1.1 | [In tns:CreateAttachmentSoapIn Message] The CreateAttachmentSoapIn WSDL message specifies the CreateAttachment operation request to create an attachment. <wsdl:message name="CreateAttachmentSoapIn"> <wsdl:part name="request" element="tns:CreateAttachment" /> <wsdl:part name="Impersonation" element="t:ExchangeImpersonation"/> <wsdl:part name="MailboxCulture" element="t:MailboxCulture"/> <wsdl:part name="RequestVersion" element="t:RequestServerVersion"/> <wsdl:part name="TimeZoneContext" element="t:TimeZoneContext"/> </wsdl:message> |  | Protocol | Client | Normative | Unverified
MS-OXWSATT_R151 | 3.1.4.1.1.1 | [In tns:CreateAttachmentSoapIn Message] The CreateAttachmentSoapIn WSDL message is the input message for the SOAP action http://schemas.microsoft.com/exchange/services/2006/messages/CreateAttachment. |  | Protocol | Client | Informative | Unverified
MS-OXWSATT_R152 | 3.1.4.1.1.1 | [In tns:CreateAttachmentSoapIn Message] The five parts [request, Impersonation, MailboxCulture, RequestVertion, TimeZoneContext] of the CreateAttachmentSoapIn WSDL message are described in the following table [in section 3.1.4.1.1.1]. |  | Protocol | Client | Informative | Unverified
MS-OXWSATT_R367 | 3.1.4.1.1.1 | [In tns:CreateAttachmentSoapIn Message][The element of request part is] tns:CreateAttachment (section 3.1.4.1.2.1). |  | Protocol | Client | Normative | Unverified
MS-OXWSATT_R450 | 3.1.4.1.1.1 | [In tns:CreateAttachmentSoapIn Message][The request part] Specifies the SOAP body of the request create an attachment. |  | Protocol | Client | Normative | Unverified
MS-OXWSATT_R368 | 3.1.4.1.1.1 | [In tns:CreateAttachmentSoapIn Message][The type of Impersonation part is] t:ExchangeImpersonation ([MS-OXWSCDATA] section 2.2.3.3). |  | Protocol | Client | Informative | Unverified
MS-OXWSATT_R538 | 3.1.4.1.1.1 | [In tns:CreateAttachmentSoapIn Message][The Impersonation part] Specifies a SOAP header that identifies the user whom the client application is impersonating. |  | Protocol | Client | Normative | Unverified
MS-OXWSATT_R369 | 3.1.4.1.1.1 | [In tns:CreateAttachmentSoapIn Message][The type of MailboxCulture part is] t:MailboxCulture ([MS-OXWSCDATA] section 2.2.3.6). |  | Protocol | Client | Normative | Unverified
MS-OXWSATT_R452 | 3.1.4.1.1.1 | [In tns:CreateAttachmentSoapIn Message][The MailboxCulture part] Specifies a SOAP header that identifies the culture to use for accessing the mailbox. |  | Protocol | Client | Normative | Unverified
MS-OXWSATT_R159 | 3.1.4.1.1.1 | [In tns:CreateAttachmentSoapIn Message][In MailboxCulture] The cultures [identified by MailboxCulture part] are defined by [RFC3066]. |  | Protocol | Client | Normative | Unverified
MS-OXWSATT_R370 | 3.1.4.1.1.1 | [In tns:CreateAttachmentSoapIn Message][The type of RequestVersion part is] t:RequestServerVersion ([MS-OXWSCDATA] section 2.2.3.9). |  | Protocol | Client | Normative | Unverified
MS-OXWSATT_R539 | 3.1.4.1.1.1 | [In tns:CreateAttachmentSoapIn Message][The RequestVersion part] Specifies a SOAP header that identifies the schema version for the CreateAttachment operation request. |  | Protocol | Both | Normative | Adapter
MS-OXWSATT_R371 | 3.1.4.1.1.1 | [In tns:CreateAttachmentSoapIn Message][The element of TimeZoneContext part is] t:TimeZoneContext ([MS-OXWSGTZ] section 2.2.3.4). |  | Protocol | Client | Normative | Unverified
MS-OXWSATT_R540 | 3.1.4.1.1.1 | [In tns:CreateAttachmentSoapIn Message][The TimeZoneContext part] Specifies a time zone definition and enables associating SOAP attributes with the definition. |  | Protocol | Client | Informative | Unverified
MS-OXWSATT_R165 | 3.1.4.1.1.2 | [In tns:CreateAttachmentSoapOut Message] The CreateAttachmentSoapOut WSDL message specifies the server response to the CreateAttachment operation request to create an attachment. <wsdl:message name="CreateAttachmentSoapOut"> <wsdl:part name="CreateAttachmentResult" element="tns:CreateAttachmentResponse" /> <wsdl:part name="ServerVersion" element="t:ServerVersionInfo"/> </wsdl:message> |  | Protocol | Server | Normative | Adapter
MS-OXWSATT_R166 | 3.1.4.1.1.2 | [In tns:CreateAttachmentSoapOut Message] The CreateAttachmentSoapOut WSDL message is the output message for the SOAP action http://schemas.microsoft.com/exchange/services/2006/messages/CreateAttachment. |  | Protocol | Server | Informative | Unverified
MS-OXWSATT_R167 | 3.1.4.1.1.2 | [In tns:CreateAttachmentSoapOut Message] The two parts [CreateAttachmentResult, ServerVersion] of the CreateAttachmentSoapOut WSDL message are described in the following table [in section 3.1.4.1.1.2]. |  | Protocol | Server | Informative | Unverified
MS-OXWSATT_R372 | 3.1.4.1.1.2 | [In tns:CreateAttachmentSoapOut Message][The element of CreateAttachmentResult part is] tns:CreateAttachmentResponse (section 3.1.4.1.2.2). |  | Protocol | Server | Normative | Adapter
MS-OXWSATT_R541 | 3.1.4.1.1.2 | [In tns:CreateAttachmentSoapOut Message][The CreateAttachmentResult part] Specifies the SOAP body of the response to a CreateAttachment operation request. |  | Protocol | Server | Informative | Unverified
MS-OXWSATT_R553 | 3.1.4.1.1.2 | [In tns:CreateAttachmentSoapOut Message][The element of ServerVersion part is] t:ServerVersionInfo ([MS-OXWSCDATA] section 2.2.3.10). |  | Protocol | Server | Normative | Adapter
MS-OXWSATT_R542 | 3.1.4.1.1.2 | [In tns:CreateAttachmentSoapOut Message][The ServerVersion part] Specifies a SOAP header that identifies the server version for the response. |  | Protocol | Server | Normative | Adapter
MS-OXWSATT_R144 | 3.1.4.1.1.2 | [In CreateAttachment Operation] If the request is successful, the CreateAttachment operation returns a CreateAttachmentResponse element with the ResponseClass attribute of the CreateAttachmentResponseMessage element set to "Success". |  | Protocol | Server | Normative | Test Case
MS-OXWSATT_R145 | 3.1.4.1.1.2 | [In CreateAttachment Operation][A successful CreateAttachment operation request returns a CreateAttachmentResponse element] The ResponseCode element of the CreateAttachmentResponse element is set to "NoError". |  | Protocol | Server | Normative | Test Case
MS-OXWSATT_R145001 | 3.1.4.1.1.2 | [In CreateAttachment Operation] If the request is unsuccessful, the CreateAttachment operation returns a CreateAttachmentResponse element with the ResponseClass attribute of the CreateAttachmentResponseMessage element set to "Error". |  | Protocol | Both | Normative | Test Case
MS-OXWSATT_R145002 | 3.1.4.1.1.2 | [In CreateAttachment Operation] [A unsuccessful CreateAttachment operation request returns a CreateAttachmentResponse element] The ResponseCode element of the CreateAttachmentResponseMessage element is set to a value of the ResponseCodeType simple type, as specified in [MS-OXWSCDATA] section 2.2.5.24. |  | Protocol | Both | Normative | Test Case
MS-OXWSATT_R499 | 3.1.4.1.2 | [In Elements] The following table [in section 3.1.4.1.2] summarizes the XML schema element definitions that are specific to this operation [CreateAttachment]. |  | Protocol | Both | Informative | Unverified
MS-OXWSATT_R544 | 3.1.4.1.2 | [In Elements] [Element name] CreateAttachment Specifies a request to create an attachment. |  | Protocol | Client | Normative | Unverified
MS-OXWSATT_R543 | 3.1.4.1.2 | [In Elements] [Element name] CreateAttachmentResponse Specifies the response body content from a request to create an attachment. |  | Protocol | Server | Normative | Adapter
MS-OXWSATT_R321 | 3.1.4.1.2.1 | [In CreateAttachment Element] The CreateAttachment element specifies the request message for a CreateAttachment operation. <xs:element name="CreateAttachment" type="m:CreateAttachmentType" /> |  | Protocol | Client | Normative | Unverified
MS-OXWSATT_R322 | 3.1.4.1.2.2 | [In CreateAttachmentResponse Element] The CreateAttachmentResponse element specifies the response message for a CreateAttachment operation (section 3.1.4.1). <xs:element name="CreateAttachmentResponse" type="m:CreateAttachmentResponseType" /> |  | Protocol | Server | Informative | Unverified
MS-OXWSATT_R502 | 3.1.4.1.3 | [In Complex Types] The following table [in section 3.1.4.1.3] summarizes the XML schema complex type [CreateAttachmentResponseType, CreateAttachmentType] definitions that are specific to this operation [CreateAttachment]. |  | Protocol | Both | Informative | Unverified
MS-OXWSATT_R545 | 3.1.4.1.3 | [In Complex Types] [Complex type name] CreateAttachmentResponseType [Description] Specifies a response message for the CreateAttachment operation. |  | Protocol | Server | Normative | Adapter
MS-OXWSATT_R546 | 3.1.4.1.3 | [In Complex Types] [Complex type name] CreateAttachmentType specifies request message for the CreateAttachment operation. |  | Protocol | Client | Normative | Unverified
MS-OXWSATT_R180 | 3.1.4.1.3.1 | [In m:CreateAttachmentResponseType Complex Type] The CreateAttachmentResponseType complex type specifies the response message that is returned by the CreateAttachment operation. |  | Protocol | Server | Informative | Unverified
MS-OXWSATT_R181 | 3.1.4.1.3.1 | [In m:CreateAttachmentResponseType Complex Type] The CreateAttachmentResponseType complex type extends the BaseResponseMessageType complex type ([MS-OXWSCDATA] section 2.2.4.18). |  | Protocol | Server | Normative | Unverified
MS-OXWSATT_R182 | 3.1.4.1.3.1 | [In m:CreateAttachmentResponseType Complex Type][The CreateAttachmentResponseType is defined as follow:] <xs:complexType name="CreateAttachmentResponseType"> <xs:complexContent> <xs:extension base="m:BaseResponseMessageType" /> </xs:complexContent> </xs:complexType> |  | Protocol | Server | Normative | Adapter
MS-OXWSATT_R183 | 3.1.4.1.3.2 | [In m:CreateAttachmentType Complex Type] The CreateAttachmentType complex type specifies a request message to attach an item or file to a specified item in the server database. |  | Protocol | Client | Informative | Unverified
MS-OXWSATT_R184 | 3.1.4.1.3.2 | [In m:CreateAttachmentType Complex Type] The CreateAttachmentType complex type extends the BaseRequestType complex type ([MS-OXWSCDATA] section 2.2.4.17). |  | Protocol | Client | Normative | Unverified
MS-OXWSATT_R185 | 3.1.4.1.3.2 | [In m:CreateAttachmentType Complex Type][The CreateAttachmentType is defined as follow:] <xs:complexType name="CreateAttachmentType"> <xs:complexContent> <xs:extension base="m:BaseRequestType" > <xs:sequence> <xs:element name="ParentItemId" type="t:ItemIdType" /> <xs:element name="Attachments" type="t:NonEmptyArrayOfAttachmentsType" /> </xs:sequence> </xs:extension> </xs:complexContent> </xs:complexType> |  | Protocol | Client | Normative | Unverified
MS-OXWSATT_R186 | 3.1.4.1.3.2 | [In m:CreateAttachmentType Complex Type] The following table [in section 3.1.4.1.3.2] lists the child elements [ParentItemId, Attachments] of the CreateAttachmentType complex type. |  | Protocol | Client | Informative | Unverified
MS-OXWSATT_R374 | 3.1.4.1.3.2 | [In m:CreateAttachmentType Complex Type][The type of ParentItemId element is] t:ItemIdType ([MS-OXWSCORE] section 2.2.4.25). |  | Protocol | Client | Normative | Unverified
MS-OXWSATT_R457 | 3.1.4.1.3.2 | [In m:CreateAttachmentType Complex Type][The ParentId element] Identifies the parent item in the server store that contains the attachment. |  | Protocol | Both | Normative | Test Case
MS-OXWSATT_R189 | 3.1.4.1.3.2 | [In m:CreateAttachmentType Complex Type] The ParentItemId element MUST provide the ID of a store item. |  | Protocol | Client | Normative | Unverified
MS-OXWSATT_R190 | 3.1.4.1.3.2 | [In m:CreateAttachmentType Complex Type] The ParentItemId element can be retrieved by using the GetItem operation ([MS-OXWSCORE] section 3.1.4.4). |  | Protocol | Client | Normative | Unverified
MS-OXWSATT_R375 | 3.1.4.1.3.2 | [In m:CreateAttachmentType Complex Type][The type of Attachments element is] t:NonEmptyArrayOfAttachmentsType ([MS-OXWSCDATA] section 2.2.4.49). |  | Protocol | Client | Normative | Unverified
MS-OXWSATT_R458 | 3.1.4.1.3.2 | [In m:CreateAttachmentType Complex Type][The Attachments element] Contains the items or files that are attached to an item in the server store. |  | Protocol | Both | Normative | Test Case
MS-OXWSATT_R193 | 3.1.4.2 | [In DeleteAttachment Operation] The DeleteAttachment operation deletes attachments from an item in the server store. |  | Protocol | Both | Informative | Unverified
MS-OXWSATT_R323 | 3.1.4.2 | [In DeleteAttachment Operation] The following is the WSDL port type specification of the operation. <wsdl:operation name="DeleteAttachment"> <wsdl:input message="tns:DeleteAttachmentSoapIn" /> <wsdl:output message="tns:DeleteAttachmentSoapOut" /> </wsdl:operation> |  | Protocol | Both | Normative | Adapter
MS-OXWSATT_R324 | 3.1.4.2 | [In DeleteAttachment Operation] The following is the WSDL binding specification of the operation. <wsdl:operation name="DeleteAttachment"> <soap:operation soapAction="http://schemas.microsoft.com/exchange/services/2006/messages/DeleteAttachment" /> <wsdl:input> <soap:header message="tns:DeleteAttachmentSoapIn" part="Impersonation" use="literal"/> <soap:header message="tns:DeleteAttachmentSoapIn" part="MailboxCulture" use="literal"/> <soap:header message="tns:DeleteAttachmentSoapIn" part="RequestVersion" use="literal"/> <soap:body parts="request" use="literal" /> </wsdl:input> <wsdl:output> <soap:body parts="DeleteAttachmentResult" use="literal" /> <soap:header message="tns:DeleteAttachmentSoapOut" part="ServerVersion" use="literal"/> </wsdl:output> </wsdl:operation> |  | Protocol | Both | Normative | Adapter
MS-OXWSATT_R376 | 3.1.4.2 | [In DeleteAttachment Operation] The protocol client sends a DeleteAttachmentSoapIn request WSDL message. |  | Protocol | Client | Informative | Unverified
MS-OXWSATT_R377 | 3.1.4.2 | [In DeleteAttachment Operation] The protocol server responds with a DeleteAttachmentSoapOut response WSDL message. |  | Protocol | Server | Informative | Unverified
MS-OXWSATT_R547 | 3.1.4.2 | [In DeleteAttachment Operation] An item attachment does not exist as a store item. |  | Protocol | Server | Normative | Test Case
MS-OXWSATT_R200 | 3.1.4.2 | [In DeleteAttachment Operation] It [the item attachment] only exists as an attachment to an item or another attachment. |  | Protocol | Server | Normative | Non-testable | Partially verified by derived requirement: MS-OXWSATT_R20001.
MS-OXWSATT_R20001 | 3.1.4.2 | [In DeleteAttachment Operation] It [the item attachment] exists as an attachment on an item or another attachment. | MS-OXWSATT_R200:p | Protocol | Server | Normative | Test Case
MS-OXWSATT_R201 | 3.1.4.2 | [In DeleteAttachment Operation] Item attachments can be retrieved only by using the GetAttachment operation request. |  | Protocol | Client | Informative | Unverified
MS-OXWSATT_R202 | 3.1.4.2 | [In DeleteAttachment Operation] Before an item attachment can be deleted, it MUST be retrieved from the server. |  | Protocol | Both | Normative | Test Case
MS-OXWSATT_R205 | 3.1.4.2.1 | [In Messages] The following table [in section 3.1.4.2.1] summarizes the set of WSDL message [DeleteAttachmentSoapIn, DeleteAttachmentSoapOut] definitions that are specific to this operation. |  | Protocol | Both | Informative | Unverified
MS-OXWSATT_R206 | 3.1.4.2.1 | [In Messages][The DeleteAttachmentSoapIn message] Specifies the SOAP message that deletes an attachment. |  | Protocol | Client | Normative | Unverified
MS-OXWSATT_R207 | 3.1.4.2.1 | [In Messages][The DeleteAttachmentSoapOut message] Specifies the SOAP message that is returned by the server in response. |  | Protocol | Server | Normative | Adapter
MS-OXWSATT_R209 | 3.1.4.2.1.1 | [In tns:DeleteAttachmentSoapIn Message] The DeleteAttachmentSoapIn WSDL message specifies the DeleteAttachment operation request to delete an attachment. <wsdl:message name="DeleteAttachmentSoapIn"> <wsdl:part name="request" element="tns:DeleteAttachment" /> <wsdl:part name="Impersonation" element="t:ExchangeImpersonation"/> <wsdl:part name="MailboxCulture" element="t:MailboxCulture"/> <wsdl:part name="RequestVersion" element="t:RequestServerVersion"/> </wsdl:message> |  | Protocol | Client | Normative | Unverified
MS-OXWSATT_R210 | 3.1.4.2.1.1 | [In tns:DeleteAttachmentSoapIn Message] The DeleteAttachmentSoapIn WSDL message is the input message for the SOAP action http://schemas.microsoft.com/exchange/services/2006/messages/DeleteAttachment. |  | Protocol | Client | Normative | Unverified
MS-OXWSATT_R211 | 3.1.4.2.1.1 | [In tns:DeleteAttachmentSoapIn Message] The four parts [request, Impersonation, MailboxCulture, RequestVersion] of the DeleteAttachmentSoapIn WSDL message are described in the following table [in section 3.1.4.2.1.1]. |  | Protocol | Client | Informative | Unverified
MS-OXWSATT_R378 | 3.1.4.2.1.1 | [In tns:DeleteAttachmentSoapIn Message][The element of request part is] tns:DeleteAttachment (section 3.1.4.2.2.1). |  | Protocol | Client | Normative | Unverified
MS-OXWSATT_R459 | 3.1.4.2.1.1 | [In tns:DeleteAttachmentSoapIn Message][The request part] Specifies the SOAP body of the request to delete an attachment. |  | Protocol | Client | Normative | Unverified
MS-OXWSATT_R379 | 3.1.4.2.1.1 | [In tns:DeleteAttachmentSoapIn Message][The type of Impersonation part is] t:ExchangeImpersonation ([MS-OXWSCDATA] section 2.2.3.3). |  | Protocol | Client | Normative | Unverified
MS-OXWSATT_R460 | 3.1.4.2.1.1 | [In tns:DeleteAttachmentSoapIn Message][The Impersonation part] Specifies a SOAP header that identifies the user who the client application is impersonating. |  | Protocol | Client | Normative | Unverified
MS-OXWSATT_R380 | 3.1.4.2.1.1 | [In tns:DeleteAttachmentSoapIn Message][The type of MailboxCulture part is] t:MailboxCulture ([MS-OXWSCDATA] section 2.2.3.6). |  | Protocol | Client | Normative | Unverified
MS-OXWSATT_R463 | 3.1.4.2.1.1 | [In tns:DeleteAttachmentSoapIn Message][The MailboxCulture part] Specifies a SOAP header that identifies the culture to use for accessing the mailbox. |  | Protocol | Client | Normative | Unverified
MS-OXWSATT_R218 | 3.1.4.2.1.1 | [In tns:DeleteAttachmentSoapIn Message] The cultures [identified by MailboxCulture part] are defined by [RFC3066]. |  | Protocol | Client | Normative | Unverified
MS-OXWSATT_R381 | 3.1.4.2.1.1 | [In tns:DeleteAttachmentSoapIn Message][The element of RequestVersion part is] t:RequestServerVersion ([MS-OXWSCDATA] section 2.2.3.9). |  | Protocol | Client | Normative | Unverified
MS-OXWSATT_R462 | 3.1.4.2.1.1 | [In tns:DeleteAttachmentSoapIn Message][The RequestVersion part] Specifies a SOAP header that identifies the schema version for the DeleteAttachment operation request. |  | Protocol | Both | Normative | Adapter
MS-OXWSATT_R222 | 3.1.4.2.1.2 | [In tns:DeleteAttachmentSoapOut Message] The DeleteAttachmentSoapOut WSDL message specifies the server response to the DeleteAttachment operation request to delete an attachment. <wsdl:message name="DeleteAttachmentSoapOut"> <wsdl:part name="DeleteAttachmentResult" element="tns:DeleteAttachmentResponse" /> <wsdl:part name="ServerVersion" element="t:ServerVersionInfo"/> </wsdl:message> |  | Protocol | Server | Normative | Adapter
MS-OXWSATT_R223 | 3.1.4.2.1.2 | [In tns:DeleteAttachmentSoapOut Message] The DeleteAttachmentSoapOut WSDL message is the output message for the SOAP action http://schemas.microsoft.com/exchange/services/2006/messages/DeleteAttachment. |  | Protocol | Server | Informative | Unverified
MS-OXWSATT_R224 | 3.1.4.2.1.2 | [In tns:DeleteAttachmentSoapOut Message] The two parts [DeleteAttachmentResult, ServerVersion] of the DeleteAttachmentSoapOut WSDL message are described in the following table. |  | Protocol | Server | Informative | Unverified
MS-OXWSATT_R382 | 3.1.4.2.1.2 | [In tns:DeleteAttachmentSoapOut Message][The element of DeleteAttachmentResult part is] tns:DeleteAttachmentResponse (section 3.1.4.2.2.2). |  | Protocol | Server | Normative | Adapter
MS-OXWSATT_R464 | 3.1.4.2.1.2 | [In tns:DeleteAttachmentSoapOut Message][The DeleteAttachmentResult part] Specifies the SOAP body of the response to a DeleteAttachment operation request. |  | Protocol | Server | Normative | Adapter
MS-OXWSATT_R383 | 3.1.4.2.1.2 | [In tns:DeleteAttachmentSoapOut Message][The element of ServerVersion part is] t:ServerVersionInfo ([MS-OXWSCDATA] section 2.2.3.10). |  | Protocol | Server | Normative | Adapter
MS-OXWSATT_R465 | 3.1.4.2.1.2 | [In tns:DeleteAttachmentSoapOut Message][The ServerVersion part] Specifies a SOAP header that identifies the server version for the response. |  | Protocol | Server | Normative | Adapter
MS-OXWSATT_R203 | 3.1.4.2.1.2 | [In DeleteAttachment Operation] A successful DeleteAttachment operation request returns a DeleteAttachmentResponse element with the ResponseClass attribute of the DeleteAttachmentResponseMessage element set to "Success". |  | Protocol | Server | Normative | Test Case
MS-OXWSATT_R204 | 3.1.4.2.1.2 | [In DeleteAttachment Operation][A successful DeleteAttachment operation request returns a DeleteAttachmentResponse element] The ResponseCode element of the DeleteAttachmentResponse element is set to "NoError". |  | Protocol | Server | Normative | Test Case
MS-OXWSATT_R465001 | 3.1.4.2.1.2 | [In tns:DeleteAttachmentSoapOut Message] If the request is unsuccessful, the DeleteAttachment operation returns a DeleteAttachmentResponse element with the ResponseClass attribute of the DeleteAttachmentResponseMessage element set to "Error". |  | Protocol | Both | Normative | Test Case
MS-OXWSATT_R465002 | 3.1.4.2.1.2 | [In tns:DeleteAttachmentSoapOut Message] [A unsuccessful DeleteAttachment operation request returns a DeleteAttachmentResponse element] The ResponseCode element of the DeleteAttachmentResponseMessage element is set to a value of the ResponseCodeType simple type, as specified in [MS-OXWSCDATA] section 2.2.5.24. |  | Protocol | Both | Normative | Test Case
MS-OXWSATT_R505 | 3.1.4.2.2 | [In Elements] The following table [in section 3.1.4.2.2] summarizes the XML schema element [DeleteAttachment, DeleteAttachmentResponse] definitions that are specific to this operation [DeleteAttachment]. |  | Protocol | Server | Informative | Unverified
MS-OXWSATT_R506 | 3.1.4.2.2 | [In Elements] [Element name] DeleteAttachment Specifies a request to delete an attachment. |  | Protocol | Client | Normative | Unverified
MS-OXWSATT_R507 | 3.1.4.2.2 | [In Elements] [Element name] [DeleteAttachmentResponse] Specifies the response body content from a request to delete an attachment. |  | Protocol | Server | Normative | Adapter
MS-OXWSATT_R384 | 3.1.4.2.2.1 | [In DeleteAttachment Element] The DeleteAttachment element specifies the request message for a DeleteAttachment operation. |  | Protocol | Client | Informative | Unverified
MS-OXWSATT_R325 | 3.1.4.2.2.1 | [In DeleteAttachment Element][The DeleteAttachment is defined as follow:] <xs:element name="DeleteAttachment" type="m:DeleteAttachmentType" /> |  | Protocol | Client | Normative | Unverified
MS-OXWSATT_R326 | 3.1.4.2.2.2 | [In DeleteAttachmentResponse Element] The DeleteAttachmentResponse element specifies the response message for a DeleteAttachment operation. <xs:element name="DeleteAttachmentResponse" type="m:DeleteAttachmentResponseType" /> |  | Protocol | Server | Normative | Adapter
MS-OXWSATT_R508 | 3.1.4.2.3 | [In Complex Types] The following table [in section 3.1.4.2.3] summarizes the XML schema complex type [DeleteAttachmentResponseMessageType, DeleteAttachmentResponseType, DeleteAttachmentType] definitions that are specific to this operation [DeleteAttachment]. |  | Protocol | Server | Informative | Unverified
MS-OXWSATT_R509 | 3.1.4.2.3 | [In Complex Types] [Complex type name]DeleteAttachmentResponseMessageType Contains the status and result of a single DeleteAttachment operation. |  | Protocol | Server | Normative | Test Case
MS-OXWSATT_R511 | 3.1.4.2.3 | [In Complex Types] [Complex type name] DeleteAttachmentType Specifies a request message for the DeleteAttachment operation. |  | Protocol | Client | Normative | Unverified
MS-OXWSATT_R510 | 3.1.4.2.3 | [In Complex Types] [Complex type name]DeleteAttachmentResponseType Specifies a response message for the DeleteAttachment operation. |  | Protocol | Server | Normative | Adapter
MS-OXWSATT_R510001 | 3.1.4.2.3 | [In Complex Types] [Complex type name] RootItemIdType Identifies the root item of a deleted attachment. |  | Protocol | Server | Normative | Test Case
MS-OXWSATT_R510002 | 3.1.4.2.3 | [In Complex Types] [Complex type name] Because an attachment can be attached to another attachment, the root item is the store item that owns the entire attachment hierarchy. |  | Protocol | Server | Informative | Unverified
MS-OXWSATT_R238 | 3.1.4.2.3.1 | [In m:DeleteAttachmentResponseMessageType Complex Type] The DeleteAttachmentResponseMessageType complex type contains the status and result of a single DeleteAttachment operation. |  | Protocol | Server | Informative | Unverified
MS-OXWSATT_R239 | 3.1.4.2.3.1 | [In m:DeleteAttachmentResponseMessageType Complex Type] The DeleteAttachmentResponseMessageType complex type extends the ResponseMessageType complex type ([MS-OXWSCDATA] section 2.2.4.67). |  | Protocol | Server | Normative | Unverified
MS-OXWSATT_R240 | 3.1.4.2.3.1 | [In m:DeleteAttachmentResponseMessageType Complex Type][The DeleteAttachmentResponseMessageType is defined as follow:] <xs:complexType name="DeleteAttachmentResponseMessageType"> <xs:complexContent> <xs:extension base="m:ResponseMessageType" > <xs:sequence> <xs:element name="RootItemId" type="t:RootItemIdType" minOccurs="0" /> </xs:sequence> </xs:extension> </xs:complexContent> </xs:complexType> |  | Protocol | Server | Normative | Adapter
MS-OXWSATT_R241 | 3.1.4.2.3.1 | [In m:DeleteAttachmentResponseMessageType Complex Type] The following table [in section 3.1.4.2.3.1] lists the child element [RootItemId] of the DeleteAttachmentResponseMessageType complex type. |  | Protocol | Server | Informative | Unverified
MS-OXWSATT_R387 | 3.1.4.2.3.1 | [In m:DeleteAttachmentResponseMessageType Complex Type][The type of RootItemId element is] t:RootItemIdType (section 3.1.4.2.3.4)). |  | Protocol | Server | Normative | Adapter
MS-OXWSATT_R466 | 3.1.4.2.3.1 | [In m:DeleteAttachmentResponseMessageType Complex Type][The RootItemId element] Specifies the parent item of a deleted attachment. |  | Protocol | Server | Normative | Test Case
MS-OXWSATT_R244 | 3.1.4.2.3.2 | [In m:DeleteAttachmentResponseType Complex Type] The DeleteAttachmentResponseType complex type specifies the response message that is returned by the DeleteAttachment operation. |  | Protocol | Server | Informative | Unverified
MS-OXWSATT_R245 | 3.1.4.2.3.2 | [In m:DeleteAttachmentResponseType Complex Type] The DeleteAttachmentResponseType complex type extends the BaseResponseMessageType complex type ([MS-OXWSCDATA] section 2.2.4.18). |  | Protocol | Server | Normative | Unverified
MS-OXWSATT_R246 | 3.1.4.2.3.2 | [In m:DeleteAttachmentResponseType Complex Type][The DeleteAttachmentResponseType is defined as follow:] <xs:complexType name="DeleteAttachmentResponseType"> <xs:complexContent> <xs:extension base="m:BaseResponseMessageType" /> </xs:complexContent> </xs:complexType> |  | Protocol | Server | Normative | Adapter
MS-OXWSATT_R247 | 3.1.4.2.3.3 | [In m:DeleteAttachmentType Complex Type] The DeleteAttachmentType complex type specifies a request message to delete an attachment on an item in the server database. |  | Protocol | Client | Informative | Unverified
MS-OXWSATT_R248 | 3.1.4.2.3.3 | [In m:DeleteAttachmentType Complex Type] The DeleteAttachmentType complex type extends the BaseRequestType complex type ([MS-OXWSCDATA] section 2.2.4.17). |  | Protocol | Client | Normative | Unverified
MS-OXWSATT_R249 | 3.1.4.2.3.3 | [In m:DeleteAttachmentType Complex Type][The DeleteAttachmentType is defined as follow:] <xs:complexType name="DeleteAttachmentType"> <xs:complexContent> <xs:extension base="m:BaseRequestType" > <xs:sequence> <xs:element name="AttachmentIds" type="t:NonEmptyArrayOfRequestAttachmentIdsType" /> </xs:sequence> </xs:extension> </xs:complexContent> </xs:complexType> |  | Protocol | Client | Normative | Unverified
MS-OXWSATT_R250 | 3.1.4.2.3.3 | [In m:DeleteAttachmentType Complex Type] The following table [in section 3.1.4.2.3.3] lists the child element of the DeleteAttachmentType complex type. |  | Protocol | Client | Informative | Unverified
MS-OXWSATT_R388 | 3.1.4.2.3.3 | [In m:DeleteAttachmentType Complex Type][The type of AttachmentIds element is] t:NonEmptyArrayOfRequestAttachmentIdsType (section 2.2.4.7). |  | Protocol | Client | Normative | Unverified
MS-OXWSATT_R467 | 3.1.4.2.3.3 | [In m:DeleteAttachmentType Complex Type][The AttachmentIds element] Contains the identifiers of the items or files that are attached to an item in the server store to be deleted. |  | Protocol | Both | Normative | Test Case
MS-OXWSATT_R111 | 3.1.4.2.3.4 | [In t:RootItemIdType Complex Type] The RootItemIdType complex type identifies the root item of a deleted attachment and the new change key to the parent item. |  | Protocol | Both | Informative | Unverified
MS-OXWSATT_R112 | 3.1.4.2.3.4 | [In t:RootItemIdType Complex Type] The RootItemIdType complex type extends the BaseItemIdType complex type ([MS-OXWSCDATA] section 2.2.4.15.) |  | Protocol | Both | Normative | Unverified
MS-OXWSATT_R113 | 3.1.4.2.3.4 | [In t:RootItemIdType Complex Type][The RootItemIdType is defined as follow:] <xs:complexType name="RootItemIdType"> <xs:complexContent> <xs:extension base="t:BaseItemIdType" > <xs:attribute name="RootItemId" type="xs:string" use="required" /> <xs:attribute name="RootItemChangeKey" type="xs:string" use="required" /> </xs:extension> </xs:complexContent> </xs:complexType> |  | Protocol | Both | Normative | Adapter
MS-OXWSATT_R114 | 3.1.4.2.3.4 | [In t:RootItemIdType Complex Type] The following table [in section 2.2.4.9] summarizes the set of common XML schema attribute [RootItemId, RootItemChangeKey] definitions defined by this specification [Attachment Handling Web Service Protocol Specification]. |  | Protocol | Both | Informative | Unverified
MS-OXWSATT_R442 | 3.1.4.2.3.4 | [In t:RootItemIdType Complex Type][The type of RootItemId attribute is] xs:string ([XMLSCHEMA2]). |  | Protocol | Both | Normative | Adapter
MS-OXWSATT_R443 | 3.1.4.2.3.4 | [In t:RootItemIdType Complex Type][The RootItemId attribute] Identifies the root item of an attachment. |  | Protocol | Both | Normative | Test Case
MS-OXWSATT_R481 | 3.1.4.2.3.4 | [In t:RootItemIdType Complex Type][In RootItemId] The maximum length [of RootItemId attribute] is 512 bytes after base64 decoding. |  | Protocol | Server | Normative | Non-testable | Partially verified by derived requirement: MS-OXWSATT_R482.
MS-OXWSATT_R482 | 3.1.4.2.3.4 | [In t:RootItemIdType Complex Type][In RootItemId] The length of RootItemId is no more than 512 bytes after base64 decoding. | MS-OXWSATT_R481:p | Protocol | Server | Normative | Adapter
MS-OXWSATT_R445 | 3.1.4.2.3.4 | [In t:RootItemIdType Complex Type][The type of RootItemChangeKey attribute is] xs:string. |  | Protocol | Server | Normative | Adapter
MS-OXWSATT_R446 | 3.1.4.2.3.4 | [In t:RootItemIdType Complex Type][The RootItemChangeKey attribute] Identifies the new change key of the root item of an attachment. |  | Protocol | Server | Normative | Test Case
MS-OXWSATT_R483 | 3.1.4.2.3.4 | [In t:RootItemIdType Complex Type][In RootItemChangeKey] The maximum length [of RootItemChangeKey attribute] is 512 bytes after base64 decoding. |  | Protocol | Server | Normative | Non-testable | Partially verified by derived requirement: MS-OXWSATT_R556.
MS-OXWSATT_R556 | 3.1.4.2.3.4 | [In t:RootItemIdType Complex Type][In RootItemChangeKey] The length of RootItemChangeKey attribute is no more than 512 bytes after base64 decoding. | MS-OXWSATT_R483:p | Protocol | Server | Normative | Adapter
MS-OXWSATT_R253 | 3.1.4.3 | [In GetAttachment Operation] The GetAttachment operation gets attachments from an item in the server store. |  | Protocol | Both | Informative | Unverified
MS-OXWSATT_R327 | 3.1.4.3 | [In GetAttachment Operation] The following is the WSDL port type specification of the operation. <wsdl:operation name="GetAttachment"> <wsdl:input message="tns:GetAttachmentSoapIn" /> <wsdl:output message="tns:GetAttachmentSoapOut" /> </wsdl:operation> |  | Protocol | Both | Normative | Adapter
MS-OXWSATT_R328 | 3.1.4.3 | [In GetAttachment Operation] The following is the WSDL binding specification of the operation. <wsdl:operation name="GetAttachment"> <soap:operation soapAction="http://schemas.microsoft.com/exchange/services/2006/messages/GetAttachment" /> <wsdl:input> <soap:header message="tns:GetAttachmentSoapIn" part="Impersonation" use="literal"/> <soap:header message="tns:GetAttachmentSoapIn" part="MailboxCulture" use="literal"/> <soap:header message="tns:GetAttachmentSoapIn" part="RequestVersion" use="literal"/> <soap:header message="tns:GetAttachmentSoapIn" part="TimeZoneContext" use="literal"/> <soap:body parts="request" use="literal" /> </wsdl:input> <wsdl:output> <soap:body parts="GetAttachmentResult" use="literal" /> <soap:header message="tns:GetAttachmentSoapOut" part="ServerVersion" use="literal"/> </wsdl:output> </wsdl:operation> |  | Protocol | Both | Normative | Adapter
MS-OXWSATT_R389 | 3.1.4.3 | [In GetAttachment Operation] The protocol client sends a GetAttachmentSoapIn request WSDL message. |  | Protocol | Client | Informative | Unverified
MS-OXWSATT_R390 | 3.1.4.3 | [In GetAttachment Operation] The protocol server responds with a GetAttachmentSoapOut response WSDL message. |  | Protocol | Server | Informative | Unverified
MS-OXWSATT_R512 | 3.1.4.3.1 | [In Messages] The following table [in section 3.1.4.3.1] summarizes the set of WSDL message [GetAttachmentSoapIn, GetAttachmentSoapOut] definitions that are specific to this operation [GetAttachment]. |  | Protocol | Server | Informative | Unverified
MS-OXWSATT_R513 | 3.1.4.3.1 | [In Messages] [Message name] GetAttachmentSoapIn specifies the SOAP message that gets an attachment. |  | Protocol | Client | Informative | Unverified
MS-OXWSATT_R514 | 3.1.4.3.1 | [In Messages] [Message name] GetAttachmentSoapOut Specifies the SOAP message that is returned by the server in response. |  | Protocol | Server | Normative | Adapter
MS-OXWSATT_R265 | 3.1.4.3.1.1 | [In tns:GetAttachmentSoapIn Message] The GetAttachmentSoapIn WSDL message specifies the GetAttachment operation request to get an attachment. <wsdl:message name="GetAttachmentSoapIn"> <wsdl:part name="request" element="tns:GetAttachment" /> <wsdl:part name="Impersonation" element="t:ExchangeImpersonation"/> <wsdl:part name="MailboxCulture" element="t:MailboxCulture"/> <wsdl:part name="RequestVersion" element="t:RequestServerVersion"/> <wsdl:part name="TimeZoneContext" element="t:TimeZoneContext"/> </wsdl:message> |  | Protocol | Client | Normative | Unverified
MS-OXWSATT_R266 | 3.1.4.3.1.1 | [In tns:GetAttachmentSoapIn Message] The GetAttachmentSoapIn WSDL message is the input message for the SOAP action http://schemas.microsoft.com/exchange/services/2006/messages/GetAttachment. |  | Protocol | Client | Informative | Unverified
MS-OXWSATT_R267 | 3.1.4.3.1.1 | [In tns:GetAttachmentSoapIn Message] The five parts [request, Impersonation, MailboxCulture, RequestVersion, TimeZoneContext] of the GetAttachmentSoapIn message are described in the following table [in section 3.1.4.3.1.1]. |  | Protocol | Client | Informative | Unverified
MS-OXWSATT_R391 | 3.1.4.3.1.1 | [In tns:GetAttachmentSoapIn Message] [The element of request part is] tns:GetAttachment (section 3.1.4.3.2.1). |  | Protocol | Client | Normative | Unverified
MS-OXWSATT_R468 | 3.1.4.3.1.1 | [In tns:GetAttachmentSoapIn Message] [The request part] Specifies the SOAP body of the request to get an attachment. |  | Protocol | Client | Normative | Unverified
MS-OXWSATT_R392 | 3.1.4.3.1.1 | [In tns:GetAttachmentSoapIn Message] [The type of Impersonation part is] t:ExchangeImpersonation ([MS-OXWSCDATA] section 2.2.3.3). |  | Protocol | Client | Normative | Unverified
MS-OXWSATT_R469 | 3.1.4.3.1.1 | [In tns:GetAttachmentSoapIn Message] [The Impersonation part] Specifies a SOAP header that identifies the user who the client application is impersonating. |  | Protocol | Client | Normative | Unverified
MS-OXWSATT_R393 | 3.1.4.3.1.1 | [In tns:GetAttachmentSoapIn Message] [The element of MailboxCulture part is] t:MailboxCulture ([MS-OXWSCDATA] section 2.2.3.6). |  | Protocol | Client | Normative | Unverified
MS-OXWSATT_R470 | 3.1.4.3.1.1 | [In tns:GetAttachmentSoapIn Message] [The MailboxCulture part] Specifies a SOAP header that identifies the culture to use for accessing the mailbox. |  | Protocol | Client | Normative | Unverified
MS-OXWSATT_R274 | 3.1.4.3.1.1 | [In tns:GetAttachmentSoapIn Message] The cultures [identified by MailboxCulture part] are defined by [RFC3066]. |  | Protocol | Client | Normative | Unverified
MS-OXWSATT_R417 | 3.1.4.3.1.1 | [In tns:GetAttachmentSoapIn Message][The RequestVersion part is] t:RequestServerVersion ([MS-OXWSCDATA] section 2.2.3.9) |  | Protocol | Client | Normative | Unverified
MS-OXWSATT_R471 | 3.1.4.3.1.1 | [In tns:GetAttachmentSoapIn Message] [The RequestVersion part] Specifies a SOAP header that identifies the schema version for the GetAttachment operation request. |  | Protocol | Both | Normative | Adapter
MS-OXWSATT_R394 | 3.1.4.3.1.1 | [In tns:GetAttachmentSoapIn Message] [The element of TimeZoneContext part is] t:TimeZoneContext ([MS-OXWSGTZ] section 2.2.3.4). |  | Protocol | Client | Normative | Unverified
MS-OXWSATT_R472 | 3.1.4.3.1.1 | [In tns:GetAttachmentSoapIn Message] [The TimeZoneContext part] Specifies a time zone definition and enables associating SOAP attributes with the definition. |  | Protocol | Client | Normative | Unverified
MS-OXWSATT_R280 | 3.1.4.3.1.2 | [In tns:GetAttachmentSoapOut Message] The GetAttachmentSoapOut WSDL message specifies the server response to the GetAttachment operation request to get an attachment. <wsdl:message name="GetAttachmentSoapOut"> <wsdl:part name="GetAttachmentResult" element="tns:GetAttachmentResponse" /> <wsdl:part name="ServerVersion" element="t:ServerVersionInfo"/> </wsdl:message> |  | Protocol | Server | Normative | Adapter
MS-OXWSATT_R281 | 3.1.4.3.1.2 | [In tns:GetAttachmentSoapOut Message] The GetAttachmentSoapOut WSDL message is the output message for the SOAP action http://schemas.microsoft.com/exchange/services/2006/messages/GetAttachment. |  | Protocol | Server | Informative | Unverified
MS-OXWSATT_R282 | 3.1.4.3.1.2 | [In tns:GetAttachmentSoapOut Message] The two parts [GetAttachmentResult, ServerVersion] of the GetAttachmentSoapOut WSDL message are described in the following table [in section 3.1.4.3.1.2]. |  | Protocol | Server | Informative | Unverified
MS-OXWSATT_R395 | 3.1.4.3.1.2 | [In tns:GetAttachmentSoapOut Message] [The element of GetAttachmentResult part is] tns:GetAttachmentResponse (section 3.1.4.3.2.2). |  | Protocol | Server | Normative | Adapter
MS-OXWSATT_R473 | 3.1.4.3.1.2 | [In tns:GetAttachmentSoapOut Message][The GetAttachmentResult part] Specifies the SOAP body of the response to a GetAttachment operation request. |  | Protocol | Server | Normative | Adapter
MS-OXWSATT_R396 | 3.1.4.3.1.2 | [In tns:GetAttachmentSoapOut Message][The element of ServerVersion part is] t:ServerVersionInfo ([MS-OXWSCDATA] section 2.2.3.10). |  | Protocol | Server | Normative | Adapter
MS-OXWSATT_R474 | 3.1.4.3.1.2 | [In tns:GetAttachmentSoapOut Message][The ServerVersion part] Specifies a SOAP header that identifies the server version for the response. |  | Protocol | Server | Normative | Adapter
MS-OXWSATT_R259 | 3.1.4.3.1.2 | [In GetAttachment Operation] If the request is successful, the GetAttachment operation returns a GetAttachmentResponse element with the ResponseClass attribute of the GetAttachmentResponseMessage element set to "Success". |  | Protocol | Server | Normative | Test Case
MS-OXWSATT_R260 | 3.1.4.3.1.2 | [In GetAttachment Operation] [A successful GetAttachment operation request returns a GetAttachmentResponse element ] The ResponseCode element of the GetAttachmentResponse element is set to "NoError". |  | Protocol | Server | Normative | Test Case
MS-OXWSATT_R474001 | 3.1.4.3.1.2 | [In tns:GetAttachmentSoapOut Message] If the request is unsuccessful, the GetAttachment operation returns a GetAttachmentResponse element with the ResponseClass attribute of the GetAttachmentResponseMessage element set to "Error". |  | Protocol | Both | Normative | Test Case
MS-OXWSATT_R474002 | 3.1.4.3.1.2 | [In tns:GetAttachmentSoapOut Message] [A unsuccessful GetAttachment operation request returns a GetAttachmentResponse element ] The ResponseCode element of the GetAttachmentResponseMessage element is set to a value of the ResponseCodeType simple type, as specified in [MS-OXWSCDATA] section 2.2.5.24. |  | Protocol | Both | Normative | Test Case
MS-OXWSATT_R515 | 3.1.4.3.2 | [In Elements] The following table [in section 3.1.4.3.2] summarizes the XML schema element [GetAttachment, GetAttachmentResponse] definitions that are specific to this operation [GetAttachment]. |  | Protocol | Both | Informative | Unverified
MS-OXWSATT_R516 | 3.1.4.3.2 | [In Elements] [Element name] GetAttachment Specifies a request to get an attachment. |  | Protocol | Client | Normative | Unverified
MS-OXWSATT_R517 | 3.1.4.3.2 | [In Elements] [Element name] GetAttachmentResponse Specifies the response body content from a request to get an attachment. |  | Protocol | Server | Normative | Adapter
MS-OXWSATT_R560 | 3.1.4.3.2.1 | [In GetAttachment Element] The GetAttachment element specifies the request message for a GetAttachment operation. <xs:element name="GetAttachment" type="m:GetAttachmentType" /> |  | Protocol | Client | Normative | Unverified
MS-OXWSATT_R330 | 3.1.4.3.2.2 | [In GetAttachmentResponse Element] The GetAttachmentResponse element specifies the response message to a GetAttachment operation. <xs:element name="GetAttachmentResponse" type="m:GetAttachmentResponseType" /> |  | Protocol | Server | Normative | Adapter
MS-OXWSATT_R518 | 3.1.4.3.3 | [In Complex Types] The following table [in section 3.1.4.3.3] summarizes the XML schema complex type [GetAttachmentResponseType, GetAttachmentType, AttachmentResponseShapeType] definitions that are specific to this operation [GetAttachment]. |  | Protocol | Both | Informative | Unverified
MS-OXWSATT_R519 | 3.1.4.3.3 | [In Complex Types] [Complex type name]GetAttachmentResponseType Specifies a response message for the GetAttachment operation. |  | Protocol | Server | Normative | Adapter
MS-OXWSATT_R521 | 3.1.4.3.3 | [In Complex Types] [Complex type name]AttachmentResponseShapeType Specifies additional properties for the GetAttachment operation to return. |  | Protocol | Both | Normative | Test Case
MS-OXWSATT_R520 | 3.1.4.3.3 | [In Complex Types] [Complex type name]GetAttachmentType[Description] Specifies a request message for the GetAttachment operation. |  | Protocol | Client | Normative | Unverified
MS-OXWSATT_R296 | 3.1.4.3.3.1 | [In m:GetAttachmentResponseType Complex Type] The GetAttachmentResponseType complex type specifies the response message that is returned by the GetAttachment operation. |  | Protocol | Server | Informative | Unverified
MS-OXWSATT_R298 | 3.1.4.3.3.1 | [In m:GetAttachmentResponseType Complex Type] The GetAttachmentResponseType complex type extends the BaseResponseMessageType complex type ([MS-OXWSCDATA] section 2.2.4.18). <xs:complexType name="GetAttachmentResponseType"> <xs:complexContent> <xs:extension base="m:BaseResponseMessageType" /> </xs:complexContent> </xs:complexType> |  | Protocol | Server | Normative | Adapter
MS-OXWSATT_R299 | 3.1.4.3.3.2 | [In m:GetAttachmentType Complex Type] The GetAttachmentType complex type specifies a request message to get attached items and files on an item in the server database. |  | Protocol | Client | Informative | Unverified
MS-OXWSATT_R559 | 3.1.4.3.3.2 | [In m:GetAttachmentType Complex Type] The GetAttachmentType complex type extends the BaseRequestType complex type ([MS-OXWSCDATA] section 2.2.4.17). <xs:complexType name="GetAttachmentType"> <xs:complexContent> <xs:extension base="m:BaseRequestType" > <xs:sequence> <xs:element name="AttachmentShape" type="t:AttachmentResponseShapeType" minOccurs="0" /> <xs:element name="AttachmentIds" type="t:NonEmptyArrayOfRequestAttachmentIdsType" /> </xs:sequence> </xs:extension> </xs:complexContent> </xs:complexType> |  | Protocol | Client | Normative | Unverified
MS-OXWSATT_R302 | 3.1.4.3.3.2 | [In m:GetAttachmentType Complex Type] The following table [in section 3.1.4.3.3.3] lists the child elements [AttachmentShape, AttachmentIds] of the GetAttachmentType complex type. |  | Protocol | Client | Informative | Unverified
MS-OXWSATT_R397 | 3.1.4.3.3.2 | [In m:GetAttachmentType Complex Type][The type of AttachmentShape element is] t:AttachmentResponseShapeType (section 3.1.4.3.3.3). |  | Protocol | Client | Normative | Unverified
MS-OXWSATT_R475 | 3.1.4.3.3.2 | [In m:GetAttachmentType Complex Type][The AttachmentShape element] Contains additional properties to return for the attachments. |  | Protocol | Both | Normative | Test Case
MS-OXWSATT_R398 | 3.1.4.3.3.2 | [In m:GetAttachmentType Complex Type][The type of AttachmentIds element is] t:NonEmptyArrayOfRequestAttachmentIdsType (section 2.2.4.7). |  | Protocol | Client | Normative | Unverified
MS-OXWSATT_R476 | 3.1.4.3.3.2 | [In m:GetAttachmentType Complex Type][The AttachmentIds element] Contains the identifiers of the attachments to return in the response. |  | Protocol | Both | Normative | Test Case
MS-OXWSATT_R308 | 3.1.4.3.3.3 | [In t:AttachmentResponseShapeType Complex Type] The AttachmentResponseShapeType complex type identifies additional properties for the GetAttachment operation to return. <xs:complexType name="AttachmentResponseShapeType"> <xs:sequence> <xs:element name="IncludeMimeContent" type="xs:boolean" minOccurs="0" /> <xs:element name="BodyType" type="t:BodyTypeResponseType" minOccurs="0" /> <xs:element name="FilterHtmlContent" type="xs:boolean" minOccurs="0" maxOccurs="1" /> <xs:element name="AdditionalProperties" type="t:NonEmptyArrayOfPathsToElementType" minOccurs="0" /> </xs:sequence> </xs:complexType> |  | Protocol | Client | Normative | Unverified
MS-OXWSATT_R309 | 3.1.4.3.3.3 | [In t:AttachmentResponseShapeType Complex Type] The following table [in section 3.1.4.3.3.3] lists the child elements [IncludeMimeContent, BodyType, FilterContent, AdditonalProperties] of the AttachmentResponseShapeType complex type. <9> |  | Protocol | Client | Informative | Unverified
MS-OXWSATT_R399 | 3.1.4.3.3.3 | [In t:AttachmentResponseShapeType Complex Type][The type of IncludeMimeContent element is] xs:boolean ([XMLSCHEMA2]). |  | Protocol | Server | Normative | Unverified
MS-OXWSATT_R477 | 3.1.4.3.3.3 | [In t:AttachmentResponseShapeType Complex Type][The IncludeMimeContent element] Indicates whether the MIME content of an item or attachment is returned in a response. |  | Protocol | Both | Normative | Test Case
MS-OXWSATT_R311 | 3.1.4.3.3.3 | [In t:AttachmentResponseShapeType Complex Type][in IncludeMimeContent] A text value of "true" indicates that the attachment contains MIME content.<10> |  | Protocol | Both | Normative | Non-testable | Verified by derived requirements: MS-OXWSATT_R55001, MS-OXWSATT_R55002, MS-OXWSATT_R55003, MS-OXWSATT_R552.
MS-OXWSATT_R3111 | 3.1.4.3.3.3 | [In t:AttachmentResponseShapeType Complex Type][in IncludeMimeContent] A text value of "false" indicates that the attachment doesn't contain MIME content. | MS-OXWSATT_R477:c | Protocol | Both | Normative | Test Case
MS-OXWSATT_R400 | 3.1.4.3.3.3 | [In t:AttachmentResponseShapeType Complex Type][The type of BodyType element is] t:BodyTypeResponseType ([MS-OXWSCDATA] section 2.2.5.1). |  | Protocol | Client | Normative | Unverified
MS-OXWSATT_R478 | 3.1.4.3.3.3 | [In t:AttachmentResponseShapeType Complex Type][The BodyType element] Represents the format of the body text in a response. |  | Protocol | Both | Normative | Test Case
MS-OXWSATT_R401 | 3.1.4.3.3.3 | [In t:AttachmentResponseShapeType Complex Type][The type of FilterHtmlContent element is] xs:boolean ([XMLSCHEMA2]). |  | Protocol | Both | Normative | Non-testable | Verified by derived requirement: MS-OXWSATT_R318013.
MS-OXWSATT_R479 | 3.1.4.3.3.3 | [In t:AttachmentResponseShapeType Complex Type][The FilterHtmlContent element] Indicates whether to filter potentially unsafe HTML content from message bodies. |  | Protocol | Both | Normative | Test Case
MS-OXWSATT_R479001 | 3.1.4.3.3.3 | [In t:AttachmentResponseShapeType Complex Type][The FilterHtmlContent element] A text value of "true" indicates that potentially unsafe HTML content is to be filtered from the attachment. |  | Protocol | Both | Normative | Test Case
MS-OXWSATT_R479002 | 3.1.4.3.3.3 | [In t:AttachmentResponseShapeType Complex Type][The FilterHtmlContent element] A text value of "false" indicates that potentially unsafe HTML content is not to be filtered from the attachment. | MS-OXWSATT_R479:c | Protocol | Both | Normative | Test Case
MS-OXWSATT_R402 | 3.1.4.3.3.3 | [In t:AttachmentResponseShapeType Complex Type][The type of AdditionalProperties element is] t:NonEmptyArrayOfPathsToElementType ([MS-OXWSCDATA] section 2.2.4.50). |  | Protocol | Client | Normative | Unverified
MS-OXWSATT_R549 | 3.1.4.3.3.3 | [In t:AttachmentResponseShapeType Complex Type][The AdditionalProperties element] Contains additional properties to return in a response. |  | Protocol | Both | Normative | Test Case
MS-OXWSATT_R1 | 8 | [In Appendix C: Product Behavior] Unless otherwise specified, any statement of optional behavior in this specification that is prescribed using the terms SHOULD or SHOULD NOT implies product behavior in accordance with the SHOULD or SHOULD NOT prescription. |  | Product | Both | Informative | Unverified
MS-OXWSATT_R2 | 8 | [In Appendix C: Product Behavior] Unless otherwise specified, the term MAY implies that the product does not follow the prescription. |  | Product | Both | Informative | Unverified
MS-OXWSATT_R318 | 8 | [In Appendix C: Product Behavior]Implementation does use secure communications via HTTPS, as defined in [RFC2818]. (Exchange Server 2007 and above follow this behavior. ) | MS-OXWSATT_R6:i,MS-OXWSATT_R1:i | Product | Both | Normative | Adapter | This requirement can be enabled/disabled in the deployment.ptfconfig file.
MS-OXWSATT_R318001 | 8 | [In Appendix C: Product Behavior] Implementation does return ErrorInvalidItemForOperationCreateItemAttachment response code as specified in [MS-OXWSCDATA] section 2.2.5.24, when the item attachment is MeetingMessage, MeetingRequest, MeetingResponse or MeetingCancellation.(Exchange 2007 and above follow this behavior.) | MS-OXWSATT_R78001:i,MS-OXWSATT_R1:i | Product | Both | Normative | Test Case | This requirement can be enabled/disabled in the deployment.ptfconfig file.
MS-OXWSATT_R318002 | 8 | [In Appendix C: Product Behavior] Implementation does not suport IsInline element. (<1> Section 2.2.4.4: The IsInline element is not supported in Exchange 2007.) | MS-OXWSATT_R343:i | Product | Server | Normative | Unverified
MS-OXWSATT_R318003 | 8 | [In Appendix C: Product Behavior] Implementation does suport IsInline element. (Exchange 2010 and above follow this behavior). | MS-OXWSATT_R343:i | Product | Server | Normative | Adapter | This requirement can be enabled/disabled in the deployment.ptfconfig file.
MS-OXWSATT_R318004 | 8 | [In Appendix C: Product Behavior] Implementation does not suport IsContactPhoto element. (<2> Section 2.2.4.5: The IsContactPhoto element is not supported in Exchange 2007.) | MS-OXWSATT_R346:i | Product | Server | Normative | Unverified
MS-OXWSATT_R318005 | 8 | [In Appendix C: Product Behavior] Implementation does suport IsContactPhoto element. (Exchange 2010 and above follow this behavior). | MS-OXWSATT_R346:i | Product | Server | Normative | Adapter | This requirement can be enabled/disabled in the deployment.ptfconfig file.
MS-OXWSATT_R318015 | 8 | [In Appendix C: Product Behavior] Implementation does return the items of type t:ItemType as a t:MessageType type.(Microsoft Exchange Server 2007 Service Pack 1 (SP1) starts to return the items of type t:ItemType as a t:MessageType type.) | MS-OXWSATT_R444:i,MS-OXWSATT_R1:i | Product | Server | Normative | Unverified
MS-OXWSATT_R318014 | 8 | [In Appendix C: Product Behavior] Implementation does not return the items of type t:ItemType as a t:MessageType type.(<3> Section 2.2.4.6: Exchange 2007 does not return the items of type t:ItemType as a t:MessageType type. ) | MS-OXWSATT_R444:i,MS-OXWSATT_R1:i | Product | Server | Normative | Test Case | This requirement can be enabled/disabled in the deployment.ptfconfig file.
MS-OXWSATT_R318008 | 8 | [In Appendix C: Product Behavior] Implementation does not support the Person element. (<6> Section 2.2.4.6: Exchange 2007, Exchange 2010, and Exchange 2013 do not support the Person element.) | MS-OXWSATT_R99006:i | Product | Server | Normative | Unverified
MS-OXWSATT_R318009 | 8 | [In Appendix C: Product Behavior] Implementation does support the Person element. (Exchange 2016 and above follow this behavior). | MS-OXWSATT_R99006:i | Product | Server | Normative | Adapter | This requirement can be enabled/disabled in the deployment.ptfconfig file.
MS-OXWSATT_R318010 | 8 | [In Appendix C: Product Behavior] Implementation does not support the ReferenceAttachmentType complex type. (<8> Section 2.2.4.8: Exchange 2007, Exchange 2010, and the initial release of Exchange 2013 do not support the ReferenceAttachmentType complex type. ) | MS-OXWSATT_R104002:i | Product | Server | Normative | Unverified
MS-OXWSATT_R318011 | 8 | [In Appendix C: Product Behavior] Implementation does introduce the ReferenceAttachmentType complex type. (This type was introduced in Microsoft Exchange Server 2013 Service Pack 1 (SP1).) | MS-OXWSATT_R104002:i | Product | Server | Normative | Adapter | This requirement can be enabled/disabled in the deployment.ptfconfig file.
MS-OXWSATT_R318012 | 8 | [In Appendix C: Product Behavior] Implementation does not support the FilterHtmlContent element. (<9> Section 3.1.4.3.3.3: The FilterHtmlContent element is not supported in Exchange 2007.) | MS-OXWSATT_R401:i | Product | Both | Normative | Unverified
MS-OXWSATT_R318013 | 8 | [In Appendix C: Product Behavior] Implementation does support the FilterHtmlContent element. (Exchange 2010 and above follow this behavior.) | MS-OXWSATT_R401:i | Product | Both | Normative | Test Case | This requirement can be enabled/disabled in the deployment.ptfconfig file.
MS-OXWSATT_R55001 | 8 | [In Appendix C: Product Behavior] Implementation does return MIME content.(<10> Section 3.1.4.3.3.3: In Exchange 2007, Exchange 2010, Microsoft Exchange Server 2010 Service Pack 1 (SP1) and Microsoft Exchange Server 2010 Service Pack 2 (SP2), If the IncludeMimeContent element is set to true in the AttachmentResponseShapeType complex type, the MIME content will be returned for attachment of the item class: IPM.Note.) | MS-OXWSATT_R311:i | Product | Both | Normative | Test Case | This requirement can be enabled/disabled in the deployment.ptfconfig file.
MS-OXWSATT_R55002 | 8 | [In Appendix C: Product Behavior] Implementation does return MIME content. (<10> Section 3.1.4.3.3.3: In Exchange 2007, Exchange 2010, Microsoft Exchange Server 2010 Service Pack 1 (SP1) and Microsoft Exchange Server 2010 Service Pack 2 (SP2), if the IncludeMimeContent element is set to true in the AttachmentResponseShapeType complex type, the MIME content will be returned for attachment of the item class: IPM.Post.) | MS-OXWSATT_R311:i | Product | Both | Normative | Test Case | This requirement can be enabled/disabled in the deployment.ptfconfig file.
MS-OXWSATT_R55003 | 8 | [In Appendix C: Product Behavior]Implementation does return MIME content. (<10> Section 3.1.4.3.3.3: In Exchange 2007, Exchange 2010, Microsoft Exchange Server 2010 Service Pack 1 (SP1) and Microsoft Exchange Server 2010 Service Pack 2 (SP2), if the IncludeMimeContent element is set to true in the AttachmentResponseShapeType complex type, the MIME content will be returned for attachment of the item class: IPM.Appointment.) | MS-OXWSATT_R311:i | Product | Both | Normative | Test Case | This requirement can be enabled/disabled in the deployment.ptfconfig file.
MS-OXWSATT_R552 | 8 | [In Appendix C: Product Behavior] Implementation does return MIME content. (<10> Section 3.1.4.3.3.3: In Exchange 2007, Exchange 2010, Microsoft Exchange Server 2010 Service Pack 1 (SP1) and Microsoft Exchange Server 2010 Service Pack 2 (SP2), if the IncludeMimeContent element is set to true and the attachment is not one of the accepted item classes [IPM.Note, IPM.Post, IPM.Appointment], the GetAttachmentResponseMessage element MUST return an ErrorUnsupportedMimeConversion response code as specified in [MS-OXWSCDATA] section 2.2.5.24.) | MS-OXWSATT_R311:i | Product | Both | Normative | Test Case | This requirement can be enabled/disabled in the deployment.ptfconfig file.
MS-OXWSATT_R55004 | 8 | [In Appendix C: Product Behavior] Implementation does not return MIME content. (Exchange 2013 and above follow this behavior.) | MS-OXWSATT_R311:i | Product | Both | Normative | Unverified
MS-OXWSCDATA_R713 | 2.2.5.24 | [In m:ResponseCodeType Simple Type] The value "ErrorUnsupportedMimeConversion" occurs when an attempt is made to retrieve MIME content for an item other than a PostItemType, MessageType, or CalendarItemType object. |  | Protocol | Server | Normative | Test Case
MS-OXWSCDATA_R1234 | 2.2.4.50 | [In t:NonEmptyArrayOfPathsToElementType Complex Type] The element "t:Path" with type "t:BasePathToElementType " specifies a property to be returned in a response. |  | Protocol | Server | Normative | Test Case
MS-OXWSCDATA_R1339 | 2.2.3.10 | [In t:ServerVersionInfo Element] <xs:element name="t:ServerVersionInfo"> <xs:complexType> <xs:attribute name="MajorVersion" type="xs:int" use="optional" /> <xs:attribute name="MinorVersion" type="xs:int" use="optional" /> <xs:attribute name="MajorBuildNumber" type="xs:int" use="optional" /> <xs:attribute name="MinorBuildNumber" type="xs:int" use="optional" /> <xs:attribute name="Version" type="xs:string" use="optional" /> </xs:complexType> </xs:element> |  | Protocol | Server | Normative | Adapter